## Sheet1
variables | units | values | description
materials.rho_fiber | kg/m**3 | [ 0. 2600. 2600. 2600. 0. 0. 0. 0. 0.] | 1D array of the density of the fibers of the materials.
materials.rho | kg/m**3 | [1100. 1845. 1845. 1940. 110. 110. 1100. 1150. 8500.] | 1D array of the density of the materials. For composites, this is the density of the laminate.
materials.rho_area_dry | kg/m**2 | [0. 1.112 1.112 1.858 0. 0. 0. 0. 0. ] | 1D array of the dry aerial density of the composite fabrics. Non-composite materials are kept at 0.
materials.ply_t_from_yaml | m | [0.0005 0. 0. 0. 0. 0. 0. 0. 0. ] | 1D array of the ply thicknesses of the materials. Non-composite materials are kept at 0.
materials.fvf_from_yaml |  | [0. 0.4793 0.4793 0.5448 0. 0. 0. 0. 0. ] | 1D array of the non-dimensional fiber volume fraction of the composite materials. Non-composite materials are kept at 0.
materials.fwf_from_yaml |  | [0. 0.6754 0.6754 0.7302 0. 0. 0. 0. 0. ] | 1D array of the non-dimensional fiber weight- fraction of the composite materials. Non-composite materials are kept at 0.
materials.name | Unavailable | ['paint', 'triax', 'biax', 'ud', 'balsa', 'foam', 'adhesive', 'resin', 'steel'] | 1D array of names of materials.
materials.component_id | Unavailable | [ 0. 2. 3. 4. 1. 1. -1. -1. -1.] | 1D array of flags to set whether a material is used in a blade: 0 - coating, 1 - sandwich filler , 2 - shell skin, 3 - shear webs, 4 - spar caps, 5 - TE/LE reinf.
hub.diameter | m | [4.]
blade.outer_shape_bem.s_default |  | [0. 0.03448276 0.06896552 0.10344828 0.13793103 0.17241379 0.20689655 0.24137931 0.27586207 0.31034483 0.34482759 0.37931034 0.4137931 0.44827586 0.48275862 0.51724138 0.55172414 0.5862069 0.62068966 0.65517241 0.68965517 0.72413793 0.75862069 0.79310345 0.82758621 0.86206897 0.89655172 0.93103448 0.96551724 1. ] | 1D array of the non-dimensional spanwise grid defined along blade axis (0-blade root, 1-blade tip)
blade.outer_shape_bem.chord_yaml | m | [2.6 2.64521229 3.0201493 3.43721333 3.78179971 4.03647498 4.20197845 4.28409135 4.28884396 4.22306614 4.09896248 3.9230715 3.70932268 3.46833512 3.22053451 2.9860177 2.77087621 2.58133964 2.4120972 2.26672371 2.14254661 2.04259488 1.96433516 1.90945372 1.87028561 1.80794845 1.66626497 1.38761707 0.91729361 0.2 ] | 1D array of the chord values defined along blade span.
blade.outer_shape_bem.twist_yaml | rad | [ 0.349 0.33435763 0.31688926 0.29703482 0.27523424 0.24839991 0.21475905 0.1811803 0.15465259 0.13863752 0.1263517 0.11608955 0.10659773 0.09670906 0.08652097 0.07708449 0.06947344 0.06445238 0.06033416 0.05694012 0.05460094 0.05359659 0.05323265 0.05302327 0.05275305 0.05206212 0.04273939 0.02265767 -0.00465119 -0.03565532] | 1D array of the twist values defined along blade span. The twist is defined positive for negative rotations around the z axis (the same as in BeamDyn).
blade.outer_shape_bem.pitch_axis_yaml |  | [0.5 0.47976517 0.4100052 0.35124933 0.31100923 0.28348069 0.26490284 0.25248209 0.24491891 0.24137578 0.24099978 0.24389394 0.2495414 0.25793137 0.26800753 0.27868903 0.28894556 0.29818676 0.30613729 0.3119764 0.3154698 0.3174253 0.31570845 0.30954671 0.29965581 0.28811169 0.27777122 0.27062792 0.2665261 0.25 ] | 1D array of the chordwise position of the pitch axis (0-LE, 1-TE), defined along blade span.
blade.outer_shape_bem.ref_axis_yaml | m | [[ 0.00000000e+00 0.00000000e+00 0.00000000e+00] [ 0.00000000e+00 0.00000000e+00 2.17241379e+00] [ 0.00000000e+00 0.00000000e+00 4.34482759e+00] [-1.93940887e-04 0.00000000e+00 6.51724138e+00] [-4.74379310e-03 0.00000000e+00 8.68965517e+00] [-1.48310345e-02 0.00000000e+00 1.08620690e+01] [-2.80497044e-02 0.00000000e+00 1.30344828e+01] [-4.59059113e-02 0.00000000e+00 1.52068966e+01] [-6.73467980e-02 0.00000000e+00 1.73793103e+01] [-9.33451232e-02 0.00000000e+00 1.95517241e+01] [-1.23527488e-01 0.00000000e+00 2.17241379e+01] [-1.58543399e-01 0.00000000e+00 2.38965517e+01] [-1.99150690e-01 0.00000000e+00 2.60689655e+01] [-2.46070148e-01 0.00000000e+00 2.82413793e+01] [-2.98472562e-01 0.00000000e+00 3.04137931e+01] [-3.58187833e-01 0.00000000e+00 3.25862069e+01] [-4.24086995e-01 0.00000000e+00 3.47586207e+01] [-4.99321773e-01 0.00000000e+00 3.69310345e+01] [-5.81902660e-01 0.00000000e+00 3.91034483e+01] [-6.75648966e-01 0.00000000e+00 4.12758621e+01] [-7.78562512e-01 0.00000000e+00 4.34482759e+01] [-8.94316207e-01 0.00000000e+00 4.56206897e+01] [-1.02216493e+00 0.00000000e+00 4.77931034e+01] [-1.16611172e+00 0.00000000e+00 4.99655172e+01] [-1.32539527e+00 0.00000000e+00 5.21379310e+01] [-1.50497089e+00 0.00000000e+00 5.43103448e+01] [-1.70707828e+00 0.00000000e+00 5.64827586e+01] [-1.93547803e+00 0.00000000e+00 5.86551724e+01] [-2.19474517e+00 0.00000000e+00 6.08275862e+01] [-2.50000000e+00 0.00000000e+00 6.30000000e+01]] | 2D array of the coordinates (x,y,z) of the blade reference axis, defined along blade span. The coordinate system is the one of BeamDyn: it is placed at blade root with x pointing the suction side of the blade, y pointing the trailing edge and z along the blade span. A standard configuration will have negative x values (prebend), if swept positive y values, and positive z values.
blade.outer_shape_bem.span_end |  | [] | 1D array of the positions along blade span where something (a DAC device?) starts and we want a grid point. Only values between 0 and 1 are meaningful.
blade.outer_shape_bem.span_ext |  | [] | 1D array of the extensions along blade span where something (a DAC device?) lives and we want a grid point. Only values between 0 and 1 are meaningful.
blade.pa.s |  | [0. 0.03448276 0.06896552 0.10344828 0.13793103 0.17241379 0.20689655 0.24137931 0.27586207 0.31034483 0.34482759 0.37931034 0.4137931 0.44827586 0.48275862 0.51724138 0.55172414 0.5862069 0.62068966 0.65517241 0.68965517 0.72413793 0.75862069 0.79310345 0.82758621 0.86206897 0.89655172 0.93103448 0.96551724 1. ] | 1D array of the non-dimensional spanwise grid defined along blade axis (0-blade root, 1-blade tip)
blade.pa.s_opt_twist |  | [0. 0.14285714 0.28571429 0.42857143 0.57142857 0.71428571 0.85714286 1. ] | 1D array of the non-dimensional spanwise grid defined along blade axis to optimize the blade twist angle
blade.pa.twist_opt | rad | [ 0.349 0.27140077 0.13214023 0.06733091 -0.0016623 0.01242441 0.01754375 -0.06989268] | 1D array of the twist angle being optimized at the n_opt locations.
blade.pa.s_opt_chord |  | [0. 0.14285714 0.28571429 0.42857143 0.57142857 0.71428571 0.85714286 1. ] | 1D array of the non-dimensional spanwise grid defined along blade axis to optimize the blade chord
blade.pa.chord_opt | m | [2.6 3.81818189 3.71626467 2.66305146 1.59146704 1.44934306 1.38868456 0.2 ] | 1D array of the chord being optimized at the n_opt locations.
blade.interp_airfoils.af_position |  | [0. 0.02 0.1371 0.2118 0.3188 0.5236 0.6781 0.8967 1. ] | 1D array of the non dimensional positions of the airfoils af_used defined along blade span.
blade.interp_airfoils.s |  | [0. 0.03448276 0.06896552 0.10344828 0.13793103 0.17241379 0.20689655 0.24137931 0.27586207 0.31034483 0.34482759 0.37931034 0.4137931 0.44827586 0.48275862 0.51724138 0.55172414 0.5862069 0.62068966 0.65517241 0.68965517 0.72413793 0.75862069 0.79310345 0.82758621 0.86206897 0.89655172 0.93103448 0.96551724 1. ] | 1D array of the non-dimensional spanwise grid defined along blade axis (0-blade root, 1-blade tip)
blade.interp_airfoils.pitch_axis |  | [0.5 0.47976517 0.4100052 0.35124933 0.31100923 0.28348069 0.26490284 0.25248209 0.24491891 0.24137578 0.24099978 0.24389394 0.2495414 0.25793137 0.26800753 0.27868903 0.28894556 0.29818676 0.30613729 0.3119764 0.3154698 0.3174253 0.31570845 0.30954671 0.29965581 0.28811169 0.27777122 0.27062792 0.2665261 0.25 ] | 1D array of the chordwise position of the pitch axis (0-LE, 1-TE), defined along blade span.
blade.interp_airfoils.chord | m | [2.6 3.03957869 3.42018469 3.6947215 3.81609263 3.81320864 3.79570758 3.76705296 3.72876235 3.63732367 3.40470124 3.09514734 2.78108366 2.50273755 2.18465871 1.87883886 1.65530574 1.56716655 1.52190066 1.48910962 1.46442731 1.44394544 1.43055888 1.42064794 1.40753485 1.38284351 1.24710504 0.97607081 0.61271204 0.2 ] | 1D array of the chord values defined along blade span.
blade.interp_airfoils.ac |  | [0.25 0.25 0.25 0.25 0.25 0.25 0.5 ] | 1D array of the aerodynamic centers of each airfoil.
blade.interp_airfoils.r_thick |  | [0.21 0.25 0.3 0.35 0.4 0.5 1. ] | 1D array of the relative thicknesses of each airfoil.
blade.interp_airfoils.aoa | rad | [-3.14159265 -3.08923278 -3.0368729 -2.98451302 -2.93215314 -2.87979327 -2.82743339 -2.77507351 -2.72271363 -2.67035376 -2.61799388 -2.565634 -2.51327412 -2.46091425 -2.40855437 -2.35619449 -2.30383461 -2.25147474 -2.19911486 -2.14675498 -2.0943951 -2.04203522 -1.98967535 -1.93731547 -1.88495559 -1.83259571 -1.78023584 -1.72787596 -1.67551608 -1.6231562 -1.57079633 -1.51843645 -1.46607657 -1.41371669 -1.36135682 -1.30899694 -1.25663706 -1.20427718 -1.15191731 -1.09955743 -1.04719755 -0.99483767 -0.9424778 -0.89011792 -0.83775804 -0.78539816 -0.73303829 -0.68067841 -0.62831853 -0.57595865 -0.52359878 -0.51302102 -0.50244327 -0.49186552 -0.48128776 -0.47071001 -0.46013226 -0.4495545 -0.43897675 -0.428399 -0.41782125 -0.40724349 -0.39666574 -0.38608799 -0.37551023 -0.36493248 -0.35435473 -0.34377697 -0.33319922 -0.32262147 -0.31204371 -0.30146596 -0.29088821 -0.28031046 -0.2697327 -0.25915495 -0.2485772 -0.23799944 -0.22742169 -0.21684394 -0.20626618 -0.19568843 -0.18511068 -0.17453293 -0.16395517 -0.15337742 -0.14279967 -0.13222191 -0.12164416 -0.11106641 -0.10048865 -0.0899109 -0.07933315 -0.06875539 -0.05817764 -0.04759989 -0.03702214 -0.02644438 -0.01586663 -0.00528888 0.00528888 0.01586663 0.02644438 0.03702214 0.04759989 0.05817764 0.06875539 0.07933315 0.0899109 0.10048865 0.11106641 0.12164416 0.13222191 0.14279967 0.15337742 0.16395517 0.17453293 0.18511068 0.19568843 0.20626618 0.21684394 0.22742169 0.23799944 0.2485772 0.25915495 0.2697327 0.28031046 0.29088821 0.30146596 0.31204371 0.32262147 0.33319922 0.34377697 0.35435473 0.36493248 0.37551023 0.38608799 0.39666574 0.40724349 0.41782125 0.428399 0.43897675 0.4495545 0.46013226 0.47071001 0.48128776 0.49186552 0.50244327 0.51302102 0.52359878 0.57595865 0.62831853 0.68067841 0.73303829 0.78539816 0.83775804 0.89011792 0.9424778 0.99483767 1.04719755 1.09955743 1.15191731 1.20427718 1.25663706 1.30899694 1.36135682 1.41371669 1.46607657 1.51843645 1.57079633 1.6231562 1.67551608 1.72787596 1.78023584 1.83259571 1.88495559 1.93731547 1.98967535 2.04203522 2.0943951 2.14675498 2.19911486 2.25147474 2.30383461 2.35619449 2.40855437 2.46091425 2.51327412 2.565634 2.61799388 2.67035376 2.72271363 2.77507351 2.82743339 2.87979327 2.93215314 2.98451302 3.0368729 3.08923278 3.14159265] | 1D array of the angles of attack used to define the polars of the airfoils. All airfoils defined in openmdao share this grid.
blade.interp_airfoils.cl |  | [[[[ 0. ]] [[ 0.14947178]] [[ 0.30031292]] ... [[-0.28168874]] [[-0.14020225]] [[ 0. ]]] [[[ 0. ]] [[ 0.10838901]] [[ 0.2177708 ]] ... [[-0.20713181]] [[-0.10309367]] [[ 0. ]]] [[[ 0. ]] [[ 0.10930581]] [[ 0.21961299]] ... [[-0.2089772 ]] [[-0.10401226]] [[ 0. ]]] ... [[[ 0. ]] [[ 0.14719561]] [[ 0.29573972]] ... [[-0.29573972]] [[-0.14719561]] [[ 0. ]]] [[[ 0. ]] [[ 0.13139799]] [[ 0.26399975]] ... [[-0.26399975]] [[-0.13139799]] [[ 0. ]]] [[[ 0. ]] [[ 0. ]] [[ 0. ]] ... [[ 0. ]] [[ 0. ]] [[ 0. ]]]] | 4D array with the lift coefficients of the airfoils. Dimension 0 is along the different airfoils defined in the yaml, dimension 1 is along the angles of attack, dimension 2 is along the Reynolds number, dimension 3 is along the number of tabs, which may describe multiple sets at the same station, for example in presence of a flap.
blade.interp_airfoils.cd |  | [[[[0.037696 ]] [[0.037696 ]] [[0.04523516]] ... [[0.04705176]] [[0.03860026]] [[0.037696 ]]] [[[0.056205 ]] [[0.056205 ]] [[0.06744594]] ... [[0.06885594]] [[0.05690678]] [[0.056205 ]]] [[[0.046744 ]] [[0.046744 ]] [[0.05609275]] ... [[0.05784935]] [[0.04761839]] [[0.046744 ]]] ... [[[0.01 ]] [[0.01 ]] [[0.01 ]] ... [[0.01 ]] [[0.01 ]] [[0.01 ]]] [[[0.1546 ]] [[0.16550006]] [[0.17649998]] ... [[0.17649998]] [[0.16550006]] [[0.1546 ]]] [[[0.5 ]] [[0.5 ]] [[0.5 ]] ... [[0.5 ]] [[0.5 ]] [[0.5 ]]]] | 4D array with the drag coefficients of the airfoils. Dimension 0 is along the different airfoils defined in the yaml, dimension 1 is along the angles of attack, dimension 2 is along the Reynolds number, dimension 3 is along the number of tabs, which may describe multiple sets at the same station, for example in presence of a flap.
blade.interp_airfoils.cm |  | [[[[ 0.2 ]] [[ 0.2 ]] [[ 0.23999977]] ... [[-0.29999972]] [[-0.06876861]] [[ 0.2 ]]] [[[ 0. ]] [[ 0.11945272]] [[ 0.23999977]] ... [[-0.29999972]] [[-0.1493159 ]] [[ 0. ]]] [[[ 0. ]] [[ 0.11945272]] [[ 0.23999977]] ... [[-0.29999972]] [[-0.1493159 ]] [[ 0. ]]] ... [[[ 0. ]] [[ 0.11945272]] [[ 0.23999977]] ... [[-0.29999972]] [[-0.1493159 ]] [[ 0. ]]] [[[ 0. ]] [[ 0.11945272]] [[ 0.23999977]] ... [[-0.29999972]] [[-0.1493159 ]] [[ 0. ]]] [[[ 0. ]] [[ 0. ]] [[ 0. ]] ... [[ 0. ]] [[ 0. ]] [[ 0. ]]]] | 4D array with the moment coefficients of the airfoils. Dimension 0 is along the different airfoils defined in the yaml, dimension 1 is along the angles of attack, dimension 2 is along the Reynolds number, dimension 3 is along the number of tabs, which may describe multiple sets at the same station, for example in presence of a flap.
blade.interp_airfoils.coord_xy |  | [[[ 1.00000000e+00 -1.39000116e-03] [ 9.76041164e-01 1.45768394e-03] [ 9.52121911e-01 4.43485592e-03] ... [ 9.53145851e-01 1.32310193e-02] [ 9.76587857e-01 7.41908181e-03] [ 1.00000000e+00 1.39000116e-03]] [[ 1.00000000e+00 0.00000000e+00] [ 9.76929663e-01 5.57238853e-04] [ 9.54063957e-01 4.51429912e-03] ... [ 9.57409548e-01 1.48735183e-02] [ 9.79378651e-01 9.07063465e-03] [ 1.00000000e+00 7.04731414e-19]] [[ 1.00000000e+00 -8.70000000e-03] [ 9.75166764e-01 -3.19401804e-03] [ 9.49926694e-01 -2.39196736e-04] ... [ 9.53041209e-01 2.12373413e-02] [ 9.76543751e-01 1.51021375e-02] [ 1.00000000e+00 8.70000000e-03]] ... [[ 1.00000000e+00 -6.20000627e-02] [ 9.97623314e-01 -8.10161701e-02] [ 9.92090785e-01 -9.12693802e-02] ... [ 9.96942317e-01 -1.14556419e-02] [ 9.99186413e-01 -2.83283436e-02] [ 1.00000000e+00 -4.70000475e-02]] [[ 1.00000000e+00 -8.40013004e-02] [ 9.95824148e-01 -9.98470875e-02] [ 9.91908208e-01 -1.15746094e-01] ... [ 9.96445316e-01 -2.03823373e-02] [ 9.98197884e-01 -3.96907249e-02] [ 1.00000000e+00 -5.90009134e-02]] [[ 1.00000000e+00 0.00000000e+00] [ 9.99492456e-01 -2.24148318e-02] [ 9.97998443e-01 -4.47793323e-02] ... [ 9.98052103e-01 4.41573285e-02] [ 9.99507691e-01 2.21028728e-02] [ 1.00000000e+00 -4.69894578e-19]]] | 3D array of the x and y airfoil coordinates of the n_af airfoils.
blade.interp_airfoils.name | Unavailable | ['DU08-W-210', 'DU91-W2-250', 'DU97-W-300', 'DU00-W2-350', 'FX77-W-400', 'FX77-W-500', 'cylinder'] | 1D array of names of airfoils.
blade.high_level_blade_props.blade_ref_axis_user | m | [[ 0.00000000e+00 0.00000000e+00 0.00000000e+00] [ 0.00000000e+00 0.00000000e+00 2.17241379e+00] [ 0.00000000e+00 0.00000000e+00 4.34482759e+00] [-1.93940887e-04 0.00000000e+00 6.51724138e+00] [-4.74379310e-03 0.00000000e+00 8.68965517e+00] [-1.48310345e-02 0.00000000e+00 1.08620690e+01] [-2.80497044e-02 0.00000000e+00 1.30344828e+01] [-4.59059113e-02 0.00000000e+00 1.52068966e+01] [-6.73467980e-02 0.00000000e+00 1.73793103e+01] [-9.33451232e-02 0.00000000e+00 1.95517241e+01] [-1.23527488e-01 0.00000000e+00 2.17241379e+01] [-1.58543399e-01 0.00000000e+00 2.38965517e+01] [-1.99150690e-01 0.00000000e+00 2.60689655e+01] [-2.46070148e-01 0.00000000e+00 2.82413793e+01] [-2.98472562e-01 0.00000000e+00 3.04137931e+01] [-3.58187833e-01 0.00000000e+00 3.25862069e+01] [-4.24086995e-01 0.00000000e+00 3.47586207e+01] [-4.99321773e-01 0.00000000e+00 3.69310345e+01] [-5.81902660e-01 0.00000000e+00 3.91034483e+01] [-6.75648966e-01 0.00000000e+00 4.12758621e+01] [-7.78562512e-01 0.00000000e+00 4.34482759e+01] [-8.94316207e-01 0.00000000e+00 4.56206897e+01] [-1.02216493e+00 0.00000000e+00 4.77931034e+01] [-1.16611172e+00 0.00000000e+00 4.99655172e+01] [-1.32539527e+00 0.00000000e+00 5.21379310e+01] [-1.50497089e+00 0.00000000e+00 5.43103448e+01] [-1.70707828e+00 0.00000000e+00 5.64827586e+01] [-1.93547803e+00 0.00000000e+00 5.86551724e+01] [-2.19474517e+00 0.00000000e+00 6.08275862e+01] [-2.50000000e+00 0.00000000e+00 6.30000000e+01]] | 2D array of the coordinates (x,y,z) of the blade reference axis, defined along blade span. The coordinate system is the one of BeamDyn: it is placed at blade root with x pointing the suction side of the blade, y pointing the trailing edge and z along the blade span. A standard configuration will have negative x values (prebend), if swept positive y values, and positive z values.
blade.high_level_blade_props.rotor_diameter_user | m | [103.] | Diameter of the rotor specified by the user. It is defined as two times the blade length plus the hub diameter.
blade.high_level_blade_props.hub_radius | m | [2.] | Radius of the hub. It defines the distance of the blade root from the rotor center along the coned line.
blade.compute_reynolds.rho | kg/m**3 | [1.225]
blade.compute_reynolds.mu | kg/m/s | [1.81e-05] | Dynamic viscosity of air
blade.compute_reynolds.local_airfoil_velocities | m/s | [ 8.43317217 9.61123713 11.22105494 13.10160851 15.45875395 17.81373463 20.22454367 22.68499272 25.18071704 27.71672802 30.28394086 32.8763751 35.47937943 38.08892996 40.70469813 43.3299315 45.96844402 48.60182001 51.24409779 53.87868624 56.52220126 59.16188366 61.81155809 64.45163007 67.09395358 69.73110303 72.37505094 75.02132225 77.66799856 79.575428 ]
blade.compute_reynolds.chord | m | [2.6 3.03957869 3.42018469 3.6947215 3.81609263 3.81320864 3.79570758 3.76705296 3.72876235 3.63732367 3.40470124 3.09514734 2.78108366 2.50273755 2.18465871 1.87883886 1.65530574 1.56716655 1.52190066 1.48910962 1.46442731 1.44394544 1.43055888 1.42064794 1.40753485 1.38284351 1.24710504 0.97607081 0.61271204 0.2 ]
blade.compute_coord_xy_dim.chord | m | [2.6 3.03957869 3.42018469 3.6947215 3.81609263 3.81320864 3.79570758 3.76705296 3.72876235 3.63732367 3.40470124 3.09514734 2.78108366 2.50273755 2.18465871 1.87883886 1.65530574 1.56716655 1.52190066 1.48910962 1.46442731 1.44394544 1.43055888 1.42064794 1.40753485 1.38284351 1.24710504 0.97607081 0.61271204 0.2 ] | 1D array of the chord values defined along blade span.
blade.compute_coord_xy_dim.pitch_axis |  | [0.5 0.47976517 0.4100052 0.35124933 0.31100923 0.28348069 0.26490284 0.25248209 0.24491891 0.24137578 0.24099978 0.24389394 0.2495414 0.25793137 0.26800753 0.27868903 0.28894556 0.29818676 0.30613729 0.3119764 0.3154698 0.3174253 0.31570845 0.30954671 0.29965581 0.28811169 0.27777122 0.27062792 0.2665261 0.25 ] | 1D array of the chordwise position of the pitch axis (0-LE, 1-TE), defined along blade span.
blade.compute_coord_xy_dim.coord_xy_interp |  | [[[ 1.00000000e+00 1.39471767e-15] [ 9.99492456e-01 -2.24148318e-02] [ 9.97998443e-01 -4.47793323e-02] ... [ 9.98052103e-01 4.41573285e-02] [ 9.99507691e-01 2.21028728e-02] [ 1.00000000e+00 1.39471767e-15]] [[ 1.00000000e+00 -3.16421773e-03] [ 9.99110945e-01 -2.47105921e-02] [ 9.97576994e-01 -4.67993845e-02] ... [ 9.97884994e-01 4.40785443e-02] [ 9.99371468e-01 2.18636293e-02] [ 1.00000000e+00 -1.46513661e-04]] [[ 1.00000000e+00 -1.94964271e-02] [ 9.96919760e-01 -3.64826078e-02] [ 9.94667087e-01 -5.60719522e-02] ... [ 9.96925214e-01 4.30168043e-02] [ 9.98589083e-01 2.09101531e-02] [ 1.00000000e+00 -1.10918874e-04]] ... [[ 1.00000000e+00 -1.24164223e-03] [ 9.76041164e-01 1.99488062e-03] [ 9.52121911e-01 4.75706135e-03] ... [ 9.53145851e-01 1.33087434e-02] [ 9.76587857e-01 7.46542749e-03] [ 1.00000000e+00 1.53836008e-03]] [[ 1.00000000e+00 -1.24164223e-03] [ 9.76041164e-01 1.99488062e-03] [ 9.52121911e-01 4.75706135e-03] ... [ 9.53145851e-01 1.33087434e-02] [ 9.76587857e-01 7.46542749e-03] [ 1.00000000e+00 1.53836008e-03]] [[ 1.00000000e+00 -1.24164223e-03] [ 9.76041164e-01 1.99488062e-03] [ 9.52121911e-01 4.75706135e-03] ... [ 9.53145851e-01 1.33087434e-02] [ 9.76587857e-01 7.46542749e-03] [ 1.00000000e+00 1.53836008e-03]]] | 3D array of the non-dimensional x and y airfoil coordinates of the airfoils interpolated along span for n_span stations. The leading edge is place at x=0 and y=0.
blade.internal_structure_2d_fem.s |  | [0. 0.03448276 0.06896552 0.10344828 0.13793103 0.17241379 0.20689655 0.24137931 0.27586207 0.31034483 0.34482759 0.37931034 0.4137931 0.44827586 0.48275862 0.51724138 0.55172414 0.5862069 0.62068966 0.65517241 0.68965517 0.72413793 0.75862069 0.79310345 0.82758621 0.86206897 0.89655172 0.93103448 0.96551724 1. ] | 1D array of the non-dimensional spanwise grid defined along blade axis (0-blade root, 1-blade tip)
blade.internal_structure_2d_fem.web_rotation_yaml | rad | [[0. 0. 0. 0. 0. 0. 0. 0. 0. 0. 0. 0. 0. 0. 0. 0. 0. 0. 0. 0. 0. 0. 0. 0. 0. 0. 0. 0. 0. 0.] [0. 0. 0. 0. 0. 0. 0. 0. 0. 0. 0. 0. 0. 0. 0. 0. 0. 0. 0. 0. 0. 0. 0. 0. 0. 0. 0. 0. 0. 0.]] | 2D array of the rotation angle of the shear webs in respect to the chord line. The first dimension represents each shear web, the second dimension represents each entry along blade span. If the rotation is equal to negative twist +- a constant, then the web is built straight.
blade.internal_structure_2d_fem.web_offset_y_pa_yaml | m | [[ 0. 0. 0. -0.25697843 -0.24751826 -0.23854906 -0.23153806 -0.22244152 -0.21308042 -0.20651947 -0.19746218 -0.18855536 -0.18152486 -0.17250925 -0.16360865 -0.15681057 -0.1474639 -0.139279 -0.13178046 -0.12216312 -0.11442236 -0.106632 -0.09730564 -0.09007593 -0.08166738 -0.07237922 -0.06533935 -0.0567199 0. 0. ] [ 0. 0. 0. 0.34302157 0.35248174 0.36145094 0.36846194 0.37755848 0.38691958 0.39348053 0.40253782 0.41144464 0.41847514 0.42749075 0.43639135 0.44318943 0.4525361 0.460721 0.46821954 0.47783688 0.48557764 0.493368 0.50269436 0.50992407 0.51833262 0.52762078 0.53466065 0.5432801 0. 0. ]] | 2D array of the offset along the y axis to set the position of the shear webs. Positive values move the web towards the trailing edge, negative values towards the leading edge. The first dimension represents each shear web, the second dimension represents each entry along blade span.
blade.internal_structure_2d_fem.web_start_nd_yaml |  | [[0. 0. 0. 0. 0. 0. 0. 0. 0. 0. 0. 0. 0. 0. 0. 0. 0. 0. 0. 0. 0. 0. 0. 0. 0. 0. 0. 0. 0. 0.] [0. 0. 0. 0. 0. 0. 0. 0. 0. 0. 0. 0. 0. 0. 0. 0. 0. 0. 0. 0. 0. 0. 0. 0. 0. 0. 0. 0. 0. 0.]] | 2D array of the non-dimensional start point defined along the outer profile of a web. The TE suction side is 0, the TE pressure side is 1. The first dimension represents each web, the second dimension represents each entry along blade span.
blade.internal_structure_2d_fem.web_end_nd_yaml |  | [[0. 0. 0. 0. 0. 0. 0. 0. 0. 0. 0. 0. 0. 0. 0. 0. 0. 0. 0. 0. 0. 0. 0. 0. 0. 0. 0. 0. 0. 0.] [0. 0. 0. 0. 0. 0. 0. 0. 0. 0. 0. 0. 0. 0. 0. 0. 0. 0. 0. 0. 0. 0. 0. 0. 0. 0. 0. 0. 0. 0.]] | 2D array of the non-dimensional end point defined along the outer profile of a web. The TE suction side is 0, the TE pressure side is 1. The first dimension represents each web, the second dimension represents each entry along blade span.
blade.internal_structure_2d_fem.layer_web |  | [0. 0. 0. 0. 0. 0. 0. 0. 0. 0. 1. 1. 1. 2. 2. 2.] | 1D array of the web id the layer is associated to. If the layer is on the outer profile, this entry can simply stay equal to zero.
blade.internal_structure_2d_fem.layer_thickness | m | [[0.0005 0.0005 0.0005 0.0005 0.0005 0.0005 0.0005 0.0005 0.0005 0.0005 0.0005 0.0005 0.0005 0.0005 0.0005 0.0005 0.0005 0.0005 0.0005 0.0005 0.0005 0.0005 0.0005 0.0005 0.0005 0.0005 0.0005 0.0005 0.0005 0.0005 ] [0.065 0.04803202 0.03328866 0.01946036 0.01406238 0.00860005 0.00436114 0.00310927 0.00208373 0.00135168 0.00129344 0.00124144 0.00117468 0.00110344 0.00103333 0.001 0.001 0.001 0.001 0.001 0.0010008 0.00102321 0.0010579 0.00108341 0.00106676 0.0010382 0.00100519 0.001 0.001 0.001 ] [0. 0. 0. 0.01096781 0.02133826 0.031724 0.0415375 0.04984828 0.05805895 0.06266604 0.05801392 0.05345783 0.05062865 0.04984788 0.04910752 0.04750309 0.0448612 0.04229538 0.03875773 0.03461291 0.03043258 0.02941729 0.02971736 0.03000165 0.02239536 0.01275153 0.00360767 0.00204064 0. 0. ] [0. 0. 0. 0.01096781 0.02133826 0.031724 0.0415375 0.04984828 0.05805895 0.06266604 0.05801392 0.05345783 0.05062865 0.04984788 0.04910752 0.04750309 0.0448612 0.04229538 0.03875773 0.03461291 0.03043258 0.02941729 0.02971736 0.03000165 0.02239536 0.01275153 0.00360767 0.00204064 0. 0. ] [0. 0. 0. 0.00311539 0.00326171 0.00340682 0.00340551 0.00297347 0.00251581 0.00212423 0.00188953 0.00165213 0.00146978 0.00136098 0.00124999 0.00123924 0.00132931 0.00141854 0.00141947 0.00138483 0.00135362 0.00144445 0.00160477 0.00176871 0. 0. 0. 0. 0. 0. ] [0. 0. 0. 0.00136275 0.00319176 0.0050478 0.00648177 0.00689325 0.00722084 0.00739295 0.00715531 0.00691703 0.00707768 0.00777966 0.00849833 0.00792182 0.00581414 0.00376226 0.00257649 0.00189672 0.00120612 0.00117022 0.00142953 0.00168148 0. 0. 0. 0. 0. 0. ] [0. 0. 0. 0.01024138 0.02265517 0.03514282 0.04575693 0.05162069 0.05714047 0.06082418 0.06010345 0.05943129 0.05649336 0.05031034 0.04406368 0.03957312 0.03686207 0.03412276 0.0305177 0.02637931 0.02224599 0.01905413 0.01631034 0.01355172 0. 0. 0. 0. 0. 0. ] [0. 0. 0. 0.00534483 0.0087931 0.01229472 0.01448001 0.01334483 0.01196531 0.01078275 0.01010345 0.00941379 0.00872414 0.00803448 0.00733334 0.007 0.007 0.007 0.007 0.007 0.007 0.007 0.007 0.007 0. 0. 0. 0. 0. 0. ] [0. 0. 0. 0.00141379 0.00555172 0.00975366 0.01260781 0.01217241 0.01148276 0.0107931 0.01010345 0.00939192 0.00900722 0.009 0.009 0.009 0.009 0.009 0.00858659 0.00789655 0.00720001 0.007 0.007 0.007 0. 0. 0. 0. 0. 0. ] [0. 0. 0. 0.00996552 0.01962069 0.02926141 0.03944147 0.05106897 0.0627985 0.06976925 0.06472414 0.05994249 0.05338882 0.04444828 0.03541638 0.02920715 0.02582759 0.02237931 0.01893103 0.01548276 0.01203352 0.01001859 0.00865517 0.00727586 0. 0. 0. 0. 0. 0. ] [0. 0. 0. 0.00050689 0.00057656 0.00064964 0.0007438 0.00091625 0.00108935 0.00122937 0.0012901 0.00135353 0.00142788 0.00152765 0.00162335 0.00171928 0.00181224 0.00191039 0.00194001 0.00194 0.00193411 0.00179915 0.0015924 0.00138639 0.00115196 0.00091052 0.00068073 0.00063724 0. 0. ] [0. 0. 0. 0.04265517 0.0392069 0.03573576 0.03282876 0.03134483 0.02996552 0.02858621 0.0272069 0.02583634 0.02416802 0.02210345 0.02006515 0.02 0.02 0.02 0.02 0.02 0.02 0.02 0.02 0.02 0.02 0.02 0.02 0.02 0. 0. ] [0. 0. 0. 0.00050689 0.00057656 0.00064964 0.0007438 0.00091625 0.00108935 0.00122937 0.0012901 0.00135353 0.00142788 0.00152765 0.00162335 0.00171928 0.00181224 0.00191039 0.00194001 0.00194 0.00193411 0.00179915 0.0015924 0.00138639 0.00115196 0.00091052 0.00068073 0.00063724 0. 0. ] [0. 0. 0. 0.00050689 0.00057656 0.00064964 0.0007438 0.00091625 0.00108935 0.00122937 0.0012901 0.00135353 0.00142788 0.00152765 0.00162335 0.00171928 0.00181224 0.00191039 0.00194001 0.00194 0.00193411 0.00179915 0.0015924 0.00138639 0.00115196 0.00091052 0.00068073 0.00063724 0. 0. ] [0. 0. 0. 0.04865517 0.0452069 0.04174529 0.03865415 0.03651724 0.03444828 0.03237931 0.03031034 0.02825075 0.02589202 0.02313793 0.02037275 0.02 0.02 0.02 0.02 0.02 0.02 0.02 0.02 0.02 0.02 0.02 0.02 0.02 0. 0. ] [0. 0. 0. 0.00050689 0.00057656 0.00064964 0.0007438 0.00091625 0.00108935 0.00122937 0.0012901 0.00135353 0.00142788 0.00152765 0.00162335 0.00171928 0.00181224 0.00191039 0.00194001 0.00194 0.00193411 0.00179915 0.0015924 0.00138639 0.00115196 0.00091052 0.00068073 0.00063724 0. 0. ]] | 2D array of the thickness of the layers of the blade structure. The first dimension represents each layer, the second dimension represents each entry along blade span.
blade.internal_structure_2d_fem.layer_rotation_yaml | rad | [[0. 0. 0. 0. 0. 0. 0. 0. 0. 0. 0. 0. 0. 0. 0. 0. 0. 0. 0. 0. 0. 0. 0. 0. 0. 0. 0. 0. 0. 0.] [0. 0. 0. 0. 0. 0. 0. 0. 0. 0. 0. 0. 0. 0. 0. 0. 0. 0. 0. 0. 0. 0. 0. 0. 0. 0. 0. 0. 0. 0.] [0. 0. 0. 0. 0. 0. 0. 0. 0. 0. 0. 0. 0. 0. 0. 0. 0. 0. 0. 0. 0. 0. 0. 0. 0. 0. 0. 0. 0. 0.] [0. 0. 0. 0. 0. 0. 0. 0. 0. 0. 0. 0. 0. 0. 0. 0. 0. 0. 0. 0. 0. 0. 0. 0. 0. 0. 0. 0. 0. 0.] [0. 0. 0. 0. 0. 0. 0. 0. 0. 0. 0. 0. 0. 0. 0. 0. 0. 0. 0. 0. 0. 0. 0. 0. 0. 0. 0. 0. 0. 0.] [0. 0. 0. 0. 0. 0. 0. 0. 0. 0. 0. 0. 0. 0. 0. 0. 0. 0. 0. 0. 0. 0. 0. 0. 0. 0. 0. 0. 0. 0.] [0. 0. 0. 0. 0. 0. 0. 0. 0. 0. 0. 0. 0. 0. 0. 0. 0. 0. 0. 0. 0. 0. 0. 0. 0. 0. 0. 0. 0. 0.] [0. 0. 0. 0. 0. 0. 0. 0. 0. 0. 0. 0. 0. 0. 0. 0. 0. 0. 0. 0. 0. 0. 0. 0. 0. 0. 0. 0. 0. 0.] [0. 0. 0. 0. 0. 0. 0. 0. 0. 0. 0. 0. 0. 0. 0. 0. 0. 0. 0. 0. 0. 0. 0. 0. 0. 0. 0. 0. 0. 0.] [0. 0. 0. 0. 0. 0. 0. 0. 0. 0. 0. 0. 0. 0. 0. 0. 0. 0. 0. 0. 0. 0. 0. 0. 0. 0. 0. 0. 0. 0.] [0. 0. 0. 0. 0. 0. 0. 0. 0. 0. 0. 0. 0. 0. 0. 0. 0. 0. 0. 0. 0. 0. 0. 0. 0. 0. 0. 0. 0. 0.] [0. 0. 0. 0. 0. 0. 0. 0. 0. 0. 0. 0. 0. 0. 0. 0. 0. 0. 0. 0. 0. 0. 0. 0. 0. 0. 0. 0. 0. 0.] [0. 0. 0. 0. 0. 0. 0. 0. 0. 0. 0. 0. 0. 0. 0. 0. 0. 0. 0. 0. 0. 0. 0. 0. 0. 0. 0. 0. 0. 0.] [0. 0. 0. 0. 0. 0. 0. 0. 0. 0. 0. 0. 0. 0. 0. 0. 0. 0. 0. 0. 0. 0. 0. 0. 0. 0. 0. 0. 0. 0.] [0. 0. 0. 0. 0. 0. 0. 0. 0. 0. 0. 0. 0. 0. 0. 0. 0. 0. 0. 0. 0. 0. 0. 0. 0. 0. 0. 0. 0. 0.] [0. 0. 0. 0. 0. 0. 0. 0. 0. 0. 0. 0. 0. 0. 0. 0. 0. 0. 0. 0. 0. 0. 0. 0. 0. 0. 0. 0. 0. 0.]] | 2D array of the rotation angle of a layer in respect to the chord line. The first dimension represents each layer, the second dimension represents each entry along blade span. If the rotation is equal to negative twist +- a constant, then the layer is built straight.
blade.internal_structure_2d_fem.layer_offset_y_pa_yaml | m | [[0. 0. 0. 0. 0. 0. 0. 0. 0. 0. 0. 0. 0. 0. 0. 0. 0. 0. 0. 0. 0. 0. 0. 0. 0. 0. 0. 0. 0. 0. ] [0. 0. 0. 0. 0. 0. 0. 0. 0. 0. 0. 0. 0. 0. 0. 0. 0. 0. 0. 0. 0. 0. 0. 0. 0. 0. 0. 0. 0. 0. ] [0. 0. 0. 0.04302157 0.05248174 0.06145094 0.06846194 0.07755848 0.08691958 0.09348053 0.10253782 0.11144464 0.11847514 0.12749075 0.13639135 0.14318943 0.1525361 0.160721 0.16821954 0.17783688 0.18557764 0.193368 0.20269436 0.20992407 0.21833262 0.22762078 0.23466065 0.2432801 0. 0. ] [0. 0. 0. 0.04302157 0.05248174 0.06145094 0.06846194 0.07755848 0.08691958 0.09348053 0.10253782 0.11144464 0.11847514 0.12749075 0.13639135 0.14318943 0.1525361 0.160721 0.16821954 0.17783688 0.18557764 0.193368 0.20269436 0.20992407 0.21833262 0.22762078 0.23466065 0.2432801 0. 0. ] [0. 0. 0. 0. 0. 0. 0. 0. 0. 0. 0. 0. 0. 0. 0. 0. 0. 0. 0. 0. 0. 0. 0. 0. 0. 0. 0. 0. 0. 0. ] [0. 0. 0. 0. 0. 0. 0. 0. 0. 0. 0. 0. 0. 0. 0. 0. 0. 0. 0. 0. 0. 0. 0. 0. 0. 0. 0. 0. 0. 0. ] [0. 0. 0. 0. 0. 0. 0. 0. 0. 0. 0. 0. 0. 0. 0. 0. 0. 0. 0. 0. 0. 0. 0. 0. 0. 0. 0. 0. 0. 0. ] [0. 0. 0. 0. 0. 0. 0. 0. 0. 0. 0. 0. 0. 0. 0. 0. 0. 0. 0. 0. 0. 0. 0. 0. 0. 0. 0. 0. 0. 0. ] [0. 0. 0. 0. 0. 0. 0. 0. 0. 0. 0. 0. 0. 0. 0. 0. 0. 0. 0. 0. 0. 0. 0. 0. 0. 0. 0. 0. 0. 0. ] [0. 0. 0. 0. 0. 0. 0. 0. 0. 0. 0. 0. 0. 0. 0. 0. 0. 0. 0. 0. 0. 0. 0. 0. 0. 0. 0. 0. 0. 0. ] [0. 0. 0. 0. 0. 0. 0. 0. 0. 0. 0. 0. 0. 0. 0. 0. 0. 0. 0. 0. 0. 0. 0. 0. 0. 0. 0. 0. 0. 0. ] [0. 0. 0. 0. 0. 0. 0. 0. 0. 0. 0. 0. 0. 0. 0. 0. 0. 0. 0. 0. 0. 0. 0. 0. 0. 0. 0. 0. 0. 0. ] [0. 0. 0. 0. 0. 0. 0. 0. 0. 0. 0. 0. 0. 0. 0. 0. 0. 0. 0. 0. 0. 0. 0. 0. 0. 0. 0. 0. 0. 0. ] [0. 0. 0. 0. 0. 0. 0. 0. 0. 0. 0. 0. 0. 0. 0. 0. 0. 0. 0. 0. 0. 0. 0. 0. 0. 0. 0. 0. 0. 0. ] [0. 0. 0. 0. 0. 0. 0. 0. 0. 0. 0. 0. 0. 0. 0. 0. 0. 0. 0. 0. 0. 0. 0. 0. 0. 0. 0. 0. 0. 0. ] [0. 0. 0. 0. 0. 0. 0. 0. 0. 0. 0. 0. 0. 0. 0. 0. 0. 0. 0. 0. 0. 0. 0. 0. 0. 0. 0. 0. 0. 0. ]] | 2D array of the offset along the y axis to set the position of a layer. Positive values move the layer towards the trailing edge, negative values towards the leading edge. The first dimension represents each layer, the second dimension represents each entry along blade span.
blade.internal_structure_2d_fem.layer_width_yaml | m | [[0.00000000e+00 0.00000000e+00 0.00000000e+00 0.00000000e+00 0.00000000e+00 0.00000000e+00 0.00000000e+00 0.00000000e+00 0.00000000e+00 0.00000000e+00 0.00000000e+00 0.00000000e+00 0.00000000e+00 0.00000000e+00 0.00000000e+00 0.00000000e+00 0.00000000e+00 0.00000000e+00 0.00000000e+00 0.00000000e+00 0.00000000e+00 0.00000000e+00 0.00000000e+00 0.00000000e+00 0.00000000e+00 0.00000000e+00 0.00000000e+00 0.00000000e+00 0.00000000e+00 0.00000000e+00] [0.00000000e+00 0.00000000e+00 0.00000000e+00 0.00000000e+00 0.00000000e+00 0.00000000e+00 0.00000000e+00 0.00000000e+00 0.00000000e+00 0.00000000e+00 0.00000000e+00 0.00000000e+00 0.00000000e+00 0.00000000e+00 0.00000000e+00 0.00000000e+00 0.00000000e+00 0.00000000e+00 0.00000000e+00 0.00000000e+00 0.00000000e+00 0.00000000e+00 0.00000000e+00 0.00000000e+00 0.00000000e+00 0.00000000e+00 0.00000000e+00 0.00000000e+00 0.00000000e+00 0.00000000e+00] [0.00000000e+00 0.00000000e+00 4.00003000e-07 8.00000000e-01 8.00000000e-01 8.00000000e-01 8.00000000e-01 8.00000000e-01 8.00000000e-01 8.00000000e-01 8.00000000e-01 8.00000000e-01 8.00000000e-01 8.00000000e-01 8.00000000e-01 8.00000000e-01 8.00000000e-01 8.00000000e-01 8.00000000e-01 8.00000000e-01 8.00000000e-01 8.00000000e-01 6.85715029e-01 5.71427514e-01 4.57142314e-01 3.42857114e-01 2.28571914e-01 1.14284400e-01 0.00000000e+00 0.00000000e+00] [0.00000000e+00 0.00000000e+00 4.00003000e-07 8.00000000e-01 8.00000000e-01 8.00000000e-01 8.00000000e-01 8.00000000e-01 8.00000000e-01 8.00000000e-01 8.00000000e-01 8.00000000e-01 8.00000000e-01 8.00000000e-01 8.00000000e-01 8.00000000e-01 8.00000000e-01 8.00000000e-01 8.00000000e-01 8.00000000e-01 8.00000000e-01 8.00000000e-01 6.85715029e-01 5.71427514e-01 4.57142314e-01 3.42857114e-01 2.28571914e-01 1.14284400e-01 0.00000000e+00 0.00000000e+00] [0.00000000e+00 0.00000000e+00 0.00000000e+00 8.00000000e-01 8.00000000e-01 8.00000000e-01 8.00000000e-01 8.00000000e-01 8.00000000e-01 8.00000000e-01 8.00000000e-01 8.00000000e-01 8.00000000e-01 8.00000000e-01 8.00000000e-01 8.00000000e-01 8.00000000e-01 8.00000000e-01 8.00000000e-01 8.00000000e-01 8.00000000e-01 8.00000000e-01 8.00000000e-01 8.00000000e-01 0.00000000e+00 0.00000000e+00 0.00000000e+00 0.00000000e+00 0.00000000e+00 0.00000000e+00] [0.00000000e+00 0.00000000e+00 0.00000000e+00 8.00000000e-01 8.00000000e-01 8.00000000e-01 8.00000000e-01 8.00000000e-01 8.00000000e-01 8.00000000e-01 8.00000000e-01 8.00000000e-01 8.00000000e-01 8.00000000e-01 8.00000000e-01 8.00000000e-01 8.00000000e-01 8.00000000e-01 8.00000000e-01 8.00000000e-01 8.00000000e-01 8.00000000e-01 8.00000000e-01 8.00000000e-01 0.00000000e+00 0.00000000e+00 0.00000000e+00 0.00000000e+00 0.00000000e+00 0.00000000e+00] [0.00000000e+00 0.00000000e+00 0.00000000e+00 0.00000000e+00 0.00000000e+00 0.00000000e+00 0.00000000e+00 0.00000000e+00 0.00000000e+00 0.00000000e+00 0.00000000e+00 0.00000000e+00 0.00000000e+00 0.00000000e+00 0.00000000e+00 0.00000000e+00 0.00000000e+00 0.00000000e+00 0.00000000e+00 0.00000000e+00 0.00000000e+00 0.00000000e+00 0.00000000e+00 0.00000000e+00 0.00000000e+00 0.00000000e+00 0.00000000e+00 0.00000000e+00 0.00000000e+00 0.00000000e+00] [0.00000000e+00 0.00000000e+00 0.00000000e+00 0.00000000e+00 0.00000000e+00 0.00000000e+00 0.00000000e+00 0.00000000e+00 0.00000000e+00 0.00000000e+00 0.00000000e+00 0.00000000e+00 0.00000000e+00 0.00000000e+00 0.00000000e+00 0.00000000e+00 0.00000000e+00 0.00000000e+00 0.00000000e+00 0.00000000e+00 0.00000000e+00 0.00000000e+00 0.00000000e+00 0.00000000e+00 0.00000000e+00 0.00000000e+00 0.00000000e+00 0.00000000e+00 0.00000000e+00 0.00000000e+00] [0.00000000e+00 0.00000000e+00 0.00000000e+00 0.00000000e+00 0.00000000e+00 0.00000000e+00 0.00000000e+00 0.00000000e+00 0.00000000e+00 0.00000000e+00 0.00000000e+00 0.00000000e+00 0.00000000e+00 0.00000000e+00 0.00000000e+00 0.00000000e+00 0.00000000e+00 0.00000000e+00 0.00000000e+00 0.00000000e+00 0.00000000e+00 0.00000000e+00 0.00000000e+00 0.00000000e+00 0.00000000e+00 0.00000000e+00 0.00000000e+00 0.00000000e+00 0.00000000e+00 0.00000000e+00] [0.00000000e+00 0.00000000e+00 0.00000000e+00 0.00000000e+00 0.00000000e+00 0.00000000e+00 0.00000000e+00 0.00000000e+00 0.00000000e+00 0.00000000e+00 0.00000000e+00 0.00000000e+00 0.00000000e+00 0.00000000e+00 0.00000000e+00 0.00000000e+00 0.00000000e+00 0.00000000e+00 0.00000000e+00 0.00000000e+00 0.00000000e+00 0.00000000e+00 0.00000000e+00 0.00000000e+00 0.00000000e+00 0.00000000e+00 0.00000000e+00 0.00000000e+00 0.00000000e+00 0.00000000e+00] [0.00000000e+00 0.00000000e+00 0.00000000e+00 0.00000000e+00 0.00000000e+00 0.00000000e+00 0.00000000e+00 0.00000000e+00 0.00000000e+00 0.00000000e+00 0.00000000e+00 0.00000000e+00 0.00000000e+00 0.00000000e+00 0.00000000e+00 0.00000000e+00 0.00000000e+00 0.00000000e+00 0.00000000e+00 0.00000000e+00 0.00000000e+00 0.00000000e+00 0.00000000e+00 0.00000000e+00 0.00000000e+00 0.00000000e+00 0.00000000e+00 0.00000000e+00 0.00000000e+00 0.00000000e+00] [0.00000000e+00 0.00000000e+00 0.00000000e+00 0.00000000e+00 0.00000000e+00 0.00000000e+00 0.00000000e+00 0.00000000e+00 0.00000000e+00 0.00000000e+00 0.00000000e+00 0.00000000e+00 0.00000000e+00 0.00000000e+00 0.00000000e+00 0.00000000e+00 0.00000000e+00 0.00000000e+00 0.00000000e+00 0.00000000e+00 0.00000000e+00 0.00000000e+00 0.00000000e+00 0.00000000e+00 0.00000000e+00 0.00000000e+00 0.00000000e+00 0.00000000e+00 0.00000000e+00 0.00000000e+00] [0.00000000e+00 0.00000000e+00 0.00000000e+00 0.00000000e+00 0.00000000e+00 0.00000000e+00 0.00000000e+00 0.00000000e+00 0.00000000e+00 0.00000000e+00 0.00000000e+00 0.00000000e+00 0.00000000e+00 0.00000000e+00 0.00000000e+00 0.00000000e+00 0.00000000e+00 0.00000000e+00 0.00000000e+00 0.00000000e+00 0.00000000e+00 0.00000000e+00 0.00000000e+00 0.00000000e+00 0.00000000e+00 0.00000000e+00 0.00000000e+00 0.00000000e+00 0.00000000e+00 0.00000000e+00] [0.00000000e+00 0.00000000e+00 0.00000000e+00 0.00000000e+00 0.00000000e+00 0.00000000e+00 0.00000000e+00 0.00000000e+00 0.00000000e+00 0.00000000e+00 0.00000000e+00 0.00000000e+00 0.00000000e+00 0.00000000e+00 0.00000000e+00 0.00000000e+00 0.00000000e+00 0.00000000e+00 0.00000000e+00 0.00000000e+00 0.00000000e+00 0.00000000e+00 0.00000000e+00 0.00000000e+00 0.00000000e+00 0.00000000e+00 0.00000000e+00 0.00000000e+00 0.00000000e+00 0.00000000e+00] [0.00000000e+00 0.00000000e+00 0.00000000e+00 0.00000000e+00 0.00000000e+00 0.00000000e+00 0.00000000e+00 0.00000000e+00 0.00000000e+00 0.00000000e+00 0.00000000e+00 0.00000000e+00 0.00000000e+00 0.00000000e+00 0.00000000e+00 0.00000000e+00 0.00000000e+00 0.00000000e+00 0.00000000e+00 0.00000000e+00 0.00000000e+00 0.00000000e+00 0.00000000e+00 0.00000000e+00 0.00000000e+00 0.00000000e+00 0.00000000e+00 0.00000000e+00 0.00000000e+00 0.00000000e+00] [0.00000000e+00 0.00000000e+00 0.00000000e+00 0.00000000e+00 0.00000000e+00 0.00000000e+00 0.00000000e+00 0.00000000e+00 0.00000000e+00 0.00000000e+00 0.00000000e+00 0.00000000e+00 0.00000000e+00 0.00000000e+00 0.00000000e+00 0.00000000e+00 0.00000000e+00 0.00000000e+00 0.00000000e+00 0.00000000e+00 0.00000000e+00 0.00000000e+00 0.00000000e+00 0.00000000e+00 0.00000000e+00 0.00000000e+00 0.00000000e+00 0.00000000e+00 0.00000000e+00 0.00000000e+00]] | 2D array of the width along the outer profile of a layer. The first dimension represents each layer, the second dimension represents each entry along blade span.
blade.internal_structure_2d_fem.layer_midpoint_nd |  | [[0. 0. 0. 0. 0. 0. 0. 0. 0. 0. 0. 0. 0. 0. 0. 0. 0. 0. 0. 0. 0. 0. 0. 0. 0. 0. 0. 0. 0. 0. ] [0. 0. 0. 0. 0. 0. 0. 0. 0. 0. 0. 0. 0. 0. 0. 0. 0. 0. 0. 0. 0. 0. 0. 0. 0. 0. 0. 0. 0. 0. ] [0. 0. 0. 0. 0. 0. 0. 0. 0. 0. 0. 0. 0. 0. 0. 0. 0. 0. 0. 0. 0. 0. 0. 0. 0. 0. 0. 0. 0. 0. ] [0. 0. 0. 0. 0. 0. 0. 0. 0. 0. 0. 0. 0. 0. 0. 0. 0. 0. 0. 0. 0. 0. 0. 0. 0. 0. 0. 0. 0. 0. ] [0.49999717 0.4963172 0.47431932 0.46434179 0.46734109 0.4729049 0.47609698 0.48412396 0.49683004 0.50246626 0.50257633 0.50329487 0.50432686 0.50538073 0.50624939 0.5065997 0.50600649 0.50477162 0.50333612 0.50219191 0.50142862 0.5006093 0.49966337 0.49871042 0.49788571 0.49731282 0.49709892 0.49709891 0.49709891 0.49709891] [1. 1. 1. 1. 1. 1. 1. 1. 1. 1. 1. 1. 1. 1. 1. 1. 1. 1. 1. 1. 1. 1. 1. 1. 1. 1. 1. 1. 1. 1. ] [0. 0. 0. 0. 0. 0. 0. 0. 0. 0. 0. 0. 0. 0. 0. 0. 0. 0. 0. 0. 0. 0. 0. 0. 0. 0. 0. 0. 0. 0. ] [0. 0. 0. 0. 0. 0. 0. 0. 0. 0. 0. 0. 0. 0. 0. 0. 0. 0. 0. 0. 0. 0. 0. 0. 0. 0. 0. 0. 0. 0. ] [0. 0. 0. 0. 0. 0. 0. 0. 0. 0. 0. 0. 0. 0. 0. 0. 0. 0. 0. 0. 0. 0. 0. 0. 0. 0. 0. 0. 0. 0. ] [0. 0. 0. 0. 0. 0. 0. 0. 0. 0. 0. 0. 0. 0. 0. 0. 0. 0. 0. 0. 0. 0. 0. 0. 0. 0. 0. 0. 0. 0. ] [0. 0. 0. 0. 0. 0. 0. 0. 0. 0. 0. 0. 0. 0. 0. 0. 0. 0. 0. 0. 0. 0. 0. 0. 0. 0. 0. 0. 0. 0. ] [0. 0. 0. 0. 0. 0. 0. 0. 0. 0. 0. 0. 0. 0. 0. 0. 0. 0. 0. 0. 0. 0. 0. 0. 0. 0. 0. 0. 0. 0. ] [0. 0. 0. 0. 0. 0. 0. 0. 0. 0. 0. 0. 0. 0. 0. 0. 0. 0. 0. 0. 0. 0. 0. 0. 0. 0. 0. 0. 0. 0. ] [0. 0. 0. 0. 0. 0. 0. 0. 0. 0. 0. 0. 0. 0. 0. 0. 0. 0. 0. 0. 0. 0. 0. 0. 0. 0. 0. 0. 0. 0. ] [0. 0. 0. 0. 0. 0. 0. 0. 0. 0. 0. 0. 0. 0. 0. 0. 0. 0. 0. 0. 0. 0. 0. 0. 0. 0. 0. 0. 0. 0. ] [0. 0. 0. 0. 0. 0. 0. 0. 0. 0. 0. 0. 0. 0. 0. 0. 0. 0. 0. 0. 0. 0. 0. 0. 0. 0. 0. 0. 0. 0. ]] | 2D array of the non-dimensional midpoint defined along the outer profile of a layer. The first dimension represents each layer, the second dimension represents each entry along blade span.
blade.internal_structure_2d_fem.layer_start_nd_yaml |  | [[0. 0. 0. 0. 0. 0. 0. 0. 0. 0. 0. 0. 0. 0. 0. 0. 0. 0. 0. 0. 0. 0. 0. 0. 0. 0. 0. 0. 0. 0.] [0. 0. 0. 0. 0. 0. 0. 0. 0. 0. 0. 0. 0. 0. 0. 0. 0. 0. 0. 0. 0. 0. 0. 0. 0. 0. 0. 0. 0. 0.] [0. 0. 0. 0. 0. 0. 0. 0. 0. 0. 0. 0. 0. 0. 0. 0. 0. 0. 0. 0. 0. 0. 0. 0. 0. 0. 0. 0. 0. 0.] [0. 0. 0. 0. 0. 0. 0. 0. 0. 0. 0. 0. 0. 0. 0. 0. 0. 0. 0. 0. 0. 0. 0. 0. 0. 0. 0. 0. 0. 0.] [0. 0. 0. 0. 0. 0. 0. 0. 0. 0. 0. 0. 0. 0. 0. 0. 0. 0. 0. 0. 0. 0. 0. 0. 0. 0. 0. 0. 0. 0.] [0. 0. 0. 0. 0. 0. 0. 0. 0. 0. 0. 0. 0. 0. 0. 0. 0. 0. 0. 0. 0. 0. 0. 0. 0. 0. 0. 0. 0. 0.] [0. 0. 0. 0. 0. 0. 0. 0. 0. 0. 0. 0. 0. 0. 0. 0. 0. 0. 0. 0. 0. 0. 0. 0. 0. 0. 0. 0. 0. 0.] [0. 0. 0. 0. 0. 0. 0. 0. 0. 0. 0. 0. 0. 0. 0. 0. 0. 0. 0. 0. 0. 0. 0. 0. 0. 0. 0. 0. 0. 0.] [0. 0. 0. 0. 0. 0. 0. 0. 0. 0. 0. 0. 0. 0. 0. 0. 0. 0. 0. 0. 0. 0. 0. 0. 0. 0. 0. 0. 0. 0.] [0. 0. 0. 0. 0. 0. 0. 0. 0. 0. 0. 0. 0. 0. 0. 0. 0. 0. 0. 0. 0. 0. 0. 0. 0. 0. 0. 0. 0. 0.] [0. 0. 0. 0. 0. 0. 0. 0. 0. 0. 0. 0. 0. 0. 0. 0. 0. 0. 0. 0. 0. 0. 0. 0. 0. 0. 0. 0. 0. 0.] [0. 0. 0. 0. 0. 0. 0. 0. 0. 0. 0. 0. 0. 0. 0. 0. 0. 0. 0. 0. 0. 0. 0. 0. 0. 0. 0. 0. 0. 0.] [0. 0. 0. 0. 0. 0. 0. 0. 0. 0. 0. 0. 0. 0. 0. 0. 0. 0. 0. 0. 0. 0. 0. 0. 0. 0. 0. 0. 0. 0.] [0. 0. 0. 0. 0. 0. 0. 0. 0. 0. 0. 0. 0. 0. 0. 0. 0. 0. 0. 0. 0. 0. 0. 0. 0. 0. 0. 0. 0. 0.] [0. 0. 0. 0. 0. 0. 0. 0. 0. 0. 0. 0. 0. 0. 0. 0. 0. 0. 0. 0. 0. 0. 0. 0. 0. 0. 0. 0. 0. 0.] [0. 0. 0. 0. 0. 0. 0. 0. 0. 0. 0. 0. 0. 0. 0. 0. 0. 0. 0. 0. 0. 0. 0. 0. 0. 0. 0. 0. 0. 0.]] | 2D array of the non-dimensional start point defined along the outer profile of a layer. The TE suction side is 0, the TE pressure side is 1. The first dimension represents each layer, the second dimension represents each entry along blade span.
blade.internal_structure_2d_fem.layer_end_nd_yaml |  | [[1. 1. 1. 1. 1. 1. 1. 1. 1. 1. 1. 1. 1. 1. 1. 1. 1. 1. 1. 1. 1. 1. 1. 1. 1. 1. 1. 1. 1. 1.] [1. 1. 1. 1. 1. 1. 1. 1. 1. 1. 1. 1. 1. 1. 1. 1. 1. 1. 1. 1. 1. 1. 1. 1. 1. 1. 1. 1. 1. 1.] [0. 0. 0. 0. 0. 0. 0. 0. 0. 0. 0. 0. 0. 0. 0. 0. 0. 0. 0. 0. 0. 0. 0. 0. 0. 0. 0. 0. 0. 0.] [0. 0. 0. 0. 0. 0. 0. 0. 0. 0. 0. 0. 0. 0. 0. 0. 0. 0. 0. 0. 0. 0. 0. 0. 0. 0. 0. 0. 0. 0.] [0. 0. 0. 0. 0. 0. 0. 0. 0. 0. 0. 0. 0. 0. 0. 0. 0. 0. 0. 0. 0. 0. 0. 0. 0. 0. 0. 0. 0. 0.] [0. 0. 0. 0. 0. 0. 0. 0. 0. 0. 0. 0. 0. 0. 0. 0. 0. 0. 0. 0. 0. 0. 0. 0. 0. 0. 0. 0. 0. 0.] [0. 0. 0. 0. 0. 0. 0. 0. 0. 0. 0. 0. 0. 0. 0. 0. 0. 0. 0. 0. 0. 0. 0. 0. 0. 0. 0. 0. 0. 0.] [0. 0. 0. 0. 0. 0. 0. 0. 0. 0. 0. 0. 0. 0. 0. 0. 0. 0. 0. 0. 0. 0. 0. 0. 0. 0. 0. 0. 0. 0.] [0. 0. 0. 0. 0. 0. 0. 0. 0. 0. 0. 0. 0. 0. 0. 0. 0. 0. 0. 0. 0. 0. 0. 0. 0. 0. 0. 0. 0. 0.] [0. 0. 0. 0. 0. 0. 0. 0. 0. 0. 0. 0. 0. 0. 0. 0. 0. 0. 0. 0. 0. 0. 0. 0. 0. 0. 0. 0. 0. 0.] [0. 0. 0. 0. 0. 0. 0. 0. 0. 0. 0. 0. 0. 0. 0. 0. 0. 0. 0. 0. 0. 0. 0. 0. 0. 0. 0. 0. 0. 0.] [0. 0. 0. 0. 0. 0. 0. 0. 0. 0. 0. 0. 0. 0. 0. 0. 0. 0. 0. 0. 0. 0. 0. 0. 0. 0. 0. 0. 0. 0.] [0. 0. 0. 0. 0. 0. 0. 0. 0. 0. 0. 0. 0. 0. 0. 0. 0. 0. 0. 0. 0. 0. 0. 0. 0. 0. 0. 0. 0. 0.] [0. 0. 0. 0. 0. 0. 0. 0. 0. 0. 0. 0. 0. 0. 0. 0. 0. 0. 0. 0. 0. 0. 0. 0. 0. 0. 0. 0. 0. 0.] [0. 0. 0. 0. 0. 0. 0. 0. 0. 0. 0. 0. 0. 0. 0. 0. 0. 0. 0. 0. 0. 0. 0. 0. 0. 0. 0. 0. 0. 0.] [0. 0. 0. 0. 0. 0. 0. 0. 0. 0. 0. 0. 0. 0. 0. 0. 0. 0. 0. 0. 0. 0. 0. 0. 0. 0. 0. 0. 0. 0.]] | 2D array of the non-dimensional end point defined along the outer profile of a layer. The TE suction side is 0, the TE pressure side is 1. The first dimension represents each layer, the second dimension represents each entry along blade span.
blade.internal_structure_2d_fem.coord_xy_dim | m | [[[ 1.30000000e+00 3.62626595e-15] [ 1.29868039e+00 -5.82785627e-02] [ 1.29479595e+00 -1.16426264e-01] ... [ 1.29493547e+00 1.14809054e-01] [ 1.29872000e+00 5.74674694e-02] [ 1.30000000e+00 3.62626595e-15]] [[ 1.58129472e+00 -9.61788878e-03] [ 1.57859237e+00 -7.51097891e-02] [ 1.57392980e+00 -1.42250412e-01] ... [ 1.57486599e+00 1.33980204e-01] [ 1.57938425e+00 6.64562219e-02] [ 1.58129472e+00 -4.45339803e-04]] [[ 2.01789117e+00 -6.66813815e-02] [ 2.00735619e+00 -1.24777257e-01] [ 1.99965163e+00 -1.91776433e-01] ... [ 2.00737484e+00 1.47125415e-01] [ 2.01306558e+00 7.15165855e-02] [ 2.01789117e+00 -3.79363035e-04]] ... [[ 7.11918791e-01 -1.21193073e-03] [ 6.88533271e-01 1.94714473e-03] [ 6.65186386e-01 4.64322871e-03] ... [ 6.66185824e-01 1.29902759e-02] [ 6.89066882e-01 7.28678582e-03] [ 7.11918791e-01 1.50154836e-03]] [[ 4.49408293e-01 -7.60769149e-04] [ 4.34728426e-01 1.22228738e-03] [ 4.20072811e-01 2.91470878e-03] ... [ 4.20700192e-01 8.15442738e-03] [ 4.35063391e-01 4.57415732e-03] [ 4.49408293e-01 9.42571748e-04]] [[ 1.50000000e-01 -2.48328447e-04] [ 1.45208233e-01 3.98976124e-04] [ 1.40424382e-01 9.51412271e-04] ... [ 1.40629170e-01 2.66174869e-03] [ 1.45317571e-01 1.49308550e-03] [ 1.50000000e-01 3.07672016e-04]]] | 3D array of the dimensional x and y airfoil coordinates of the airfoils interpolated along span for n_span stations. The origin is placed at the pitch axis.
blade.internal_structure_2d_fem.twist | rad | [ 0.349 0.33552724 0.31818006 0.29769816 0.27482127 0.24601654 0.20874391 0.17048973 0.13888247 0.11822398 0.10216385 0.08813691 0.07397698 0.0569042 0.03531506 0.01461812 0.00081722 -0.00131329 0.00162249 0.00611674 0.01042579 0.01294303 0.01470603 0.01621244 0.01723196 0.01739253 0.00862173 -0.01116477 -0.03849393 -0.06989268] | 1D array of the twist values defined along blade span. The twist is defined positive for negative rotations around the z axis (the same as in BeamDyn).
blade.internal_structure_2d_fem.chord | m | [2.6 3.03957869 3.42018469 3.6947215 3.81609263 3.81320864 3.79570758 3.76705296 3.72876235 3.63732367 3.40470124 3.09514734 2.78108366 2.50273755 2.18465871 1.87883886 1.65530574 1.56716655 1.52190066 1.48910962 1.46442731 1.44394544 1.43055888 1.42064794 1.40753485 1.38284351 1.24710504 0.97607081 0.61271204 0.2 ] | 1D array of the chord values defined along blade span.
blade.internal_structure_2d_fem.pitch_axis |  | [0.5 0.47976517 0.4100052 0.35124933 0.31100923 0.28348069 0.26490284 0.25248209 0.24491891 0.24137578 0.24099978 0.24389394 0.2495414 0.25793137 0.26800753 0.27868903 0.28894556 0.29818676 0.30613729 0.3119764 0.3154698 0.3174253 0.31570845 0.30954671 0.29965581 0.28811169 0.27777122 0.27062792 0.2665261 0.25 ] | 1D array of the chordwise position of the pitch axis (0-LE, 1-TE), defined along blade span.
blade.internal_structure_2d_fem.layer_side | Unavailable | ['', '', 'suction', 'pressure', '', '', '', '', '', '', '', '', '', '', '', ''] | 1D array setting whether the layer is on the suction or pressure side. This entry is only used if definition_layer is equal to 1 or 2.
blade.internal_structure_2d_fem.definition_web | Unavailable | [1. 1.] | 1D array of flags identifying how webs are specified in the yaml. 1) offset+rotation=twist 2) offset+rotation
blade.internal_structure_2d_fem.definition_layer | Unavailable | [ 9. 9. 2. 2. 5. 4. 6. 6. 6. 6. 10. 10. 10. 10. 10. 10.] | 1D array of flags identifying how layers are specified in the yaml. 1) all around (skin, paint, ) 2) offset+rotation twist+width (spar caps) 3) offset+user defined rotation+width 4) midpoint TE+width (TE reinf) 5) midpoint LE+width (LE reinf) 6) layer position fixed to other layer (core fillers) 7) start and width 8) end and width 9) start and end nd 10) web layer
blade.internal_structure_2d_fem.index_layer_start | Unavailable | [0. 0. 0. 0. 0. 0. 5. 2. 4. 3. 0. 0. 0. 0. 0. 0.] | Index used to fix a layer to another
blade.internal_structure_2d_fem.index_layer_end | Unavailable | [0. 0. 0. 0. 0. 0. 2. 4. 3. 5. 0. 0. 0. 0. 0. 0.] | Index used to fix a layer to another
blade.ps.s |  | [0. 0.03448276 0.06896552 0.10344828 0.13793103 0.17241379 0.20689655 0.24137931 0.27586207 0.31034483 0.34482759 0.37931034 0.4137931 0.44827586 0.48275862 0.51724138 0.55172414 0.5862069 0.62068966 0.65517241 0.68965517 0.72413793 0.75862069 0.79310345 0.82758621 0.86206897 0.89655172 0.93103448 0.96551724 1. ] | 1D array of the non-dimensional spanwise grid defined along blade axis (0-blade root, 1-blade tip)
blade.ps.layer_thickness_original | m | [[0.0005 0.0005 0.0005 0.0005 0.0005 0.0005 0.0005 0.0005 0.0005 0.0005 0.0005 0.0005 0.0005 0.0005 0.0005 0.0005 0.0005 0.0005 0.0005 0.0005 0.0005 0.0005 0.0005 0.0005 0.0005 0.0005 0.0005 0.0005 0.0005 0.0005 ] [0.065 0.04803202 0.03328866 0.01946036 0.01406238 0.00860005 0.00436114 0.00310927 0.00208373 0.00135168 0.00129344 0.00124144 0.00117468 0.00110344 0.00103333 0.001 0.001 0.001 0.001 0.001 0.0010008 0.00102321 0.0010579 0.00108341 0.00106676 0.0010382 0.00100519 0.001 0.001 0.001 ] [0. 0. 0. 0.01096781 0.02133826 0.031724 0.0415375 0.04984828 0.05805895 0.06266604 0.05801392 0.05345783 0.05062865 0.04984788 0.04910752 0.04750309 0.0448612 0.04229538 0.03875773 0.03461291 0.03043258 0.02941729 0.02971736 0.03000165 0.02239536 0.01275153 0.00360767 0.00204064 0. 0. ] [0. 0. 0. 0.01096781 0.02133826 0.031724 0.0415375 0.04984828 0.05805895 0.06266604 0.05801392 0.05345783 0.05062865 0.04984788 0.04910752 0.04750309 0.0448612 0.04229538 0.03875773 0.03461291 0.03043258 0.02941729 0.02971736 0.03000165 0.02239536 0.01275153 0.00360767 0.00204064 0. 0. ] [0. 0. 0. 0.00311539 0.00326171 0.00340682 0.00340551 0.00297347 0.00251581 0.00212423 0.00188953 0.00165213 0.00146978 0.00136098 0.00124999 0.00123924 0.00132931 0.00141854 0.00141947 0.00138483 0.00135362 0.00144445 0.00160477 0.00176871 0. 0. 0. 0. 0. 0. ] [0. 0. 0. 0.00136275 0.00319176 0.0050478 0.00648177 0.00689325 0.00722084 0.00739295 0.00715531 0.00691703 0.00707768 0.00777966 0.00849833 0.00792182 0.00581414 0.00376226 0.00257649 0.00189672 0.00120612 0.00117022 0.00142953 0.00168148 0. 0. 0. 0. 0. 0. ] [0. 0. 0. 0.01024138 0.02265517 0.03514282 0.04575693 0.05162069 0.05714047 0.06082418 0.06010345 0.05943129 0.05649336 0.05031034 0.04406368 0.03957312 0.03686207 0.03412276 0.0305177 0.02637931 0.02224599 0.01905413 0.01631034 0.01355172 0. 0. 0. 0. 0. 0. ] [0. 0. 0. 0.00534483 0.0087931 0.01229472 0.01448001 0.01334483 0.01196531 0.01078275 0.01010345 0.00941379 0.00872414 0.00803448 0.00733334 0.007 0.007 0.007 0.007 0.007 0.007 0.007 0.007 0.007 0. 0. 0. 0. 0. 0. ] [0. 0. 0. 0.00141379 0.00555172 0.00975366 0.01260781 0.01217241 0.01148276 0.0107931 0.01010345 0.00939192 0.00900722 0.009 0.009 0.009 0.009 0.009 0.00858659 0.00789655 0.00720001 0.007 0.007 0.007 0. 0. 0. 0. 0. 0. ] [0. 0. 0. 0.00996552 0.01962069 0.02926141 0.03944147 0.05106897 0.0627985 0.06976925 0.06472414 0.05994249 0.05338882 0.04444828 0.03541638 0.02920715 0.02582759 0.02237931 0.01893103 0.01548276 0.01203352 0.01001859 0.00865517 0.00727586 0. 0. 0. 0. 0. 0. ] [0. 0. 0. 0.00050689 0.00057656 0.00064964 0.0007438 0.00091625 0.00108935 0.00122937 0.0012901 0.00135353 0.00142788 0.00152765 0.00162335 0.00171928 0.00181224 0.00191039 0.00194001 0.00194 0.00193411 0.00179915 0.0015924 0.00138639 0.00115196 0.00091052 0.00068073 0.00063724 0. 0. ] [0. 0. 0. 0.04265517 0.0392069 0.03573576 0.03282876 0.03134483 0.02996552 0.02858621 0.0272069 0.02583634 0.02416802 0.02210345 0.02006515 0.02 0.02 0.02 0.02 0.02 0.02 0.02 0.02 0.02 0.02 0.02 0.02 0.02 0. 0. ] [0. 0. 0. 0.00050689 0.00057656 0.00064964 0.0007438 0.00091625 0.00108935 0.00122937 0.0012901 0.00135353 0.00142788 0.00152765 0.00162335 0.00171928 0.00181224 0.00191039 0.00194001 0.00194 0.00193411 0.00179915 0.0015924 0.00138639 0.00115196 0.00091052 0.00068073 0.00063724 0. 0. ] [0. 0. 0. 0.00050689 0.00057656 0.00064964 0.0007438 0.00091625 0.00108935 0.00122937 0.0012901 0.00135353 0.00142788 0.00152765 0.00162335 0.00171928 0.00181224 0.00191039 0.00194001 0.00194 0.00193411 0.00179915 0.0015924 0.00138639 0.00115196 0.00091052 0.00068073 0.00063724 0. 0. ] [0. 0. 0. 0.04865517 0.0452069 0.04174529 0.03865415 0.03651724 0.03444828 0.03237931 0.03031034 0.02825075 0.02589202 0.02313793 0.02037275 0.02 0.02 0.02 0.02 0.02 0.02 0.02 0.02 0.02 0.02 0.02 0.02 0.02 0. 0. ] [0. 0. 0. 0.00050689 0.00057656 0.00064964 0.0007438 0.00091625 0.00108935 0.00122937 0.0012901 0.00135353 0.00142788 0.00152765 0.00162335 0.00171928 0.00181224 0.00191039 0.00194001 0.00194 0.00193411 0.00179915 0.0015924 0.00138639 0.00115196 0.00091052 0.00068073 0.00063724 0. 0. ]] | 2D array of the thickness of the layers of the blade structure. The first dimension represents each layer, the second dimension represents each entry along blade span.
blade.ps.s_opt_spar_cap_ss |  | [0. 0.03448276 0.06896552 0.10344828 0.13793103 0.17241379 0.20689655 0.24137931 0.27586207 0.31034483 0.34482759 0.37931034 0.4137931 0.44827586 0.48275862 0.51724138 0.55172414 0.5862069 0.62068966 0.65517241 0.68965517 0.72413793 0.75862069 0.79310345 0.82758621 0.86206897 0.89655172 0.93103448 0.96551724 1. ] | 1D array of the non-dimensional spanwise grid defined along blade axis to optimize the blade spar cap suction side
blade.ps.spar_cap_ss_opt | m | [0. 0. 0. 0.01096781 0.02133826 0.031724 0.0415375 0.04984828 0.05805895 0.06266604 0.05801392 0.05345783 0.05062865 0.04984788 0.04910752 0.04750309 0.0448612 0.04229538 0.03875773 0.03461291 0.03043258 0.02941729 0.02971736 0.03000165 0.02239536 0.01275153 0.00360767 0.00204064 0. 0. ] | 1D array of the the blade spanwise distribution of the spar caps suction side being optimized
blade.ps.s_opt_spar_cap_ps |  | [0. 0.03448276 0.06896552 0.10344828 0.13793103 0.17241379 0.20689655 0.24137931 0.27586207 0.31034483 0.34482759 0.37931034 0.4137931 0.44827586 0.48275862 0.51724138 0.55172414 0.5862069 0.62068966 0.65517241 0.68965517 0.72413793 0.75862069 0.79310345 0.82758621 0.86206897 0.89655172 0.93103448 0.96551724 1. ] | 1D array of the non-dimensional spanwise grid defined along blade axis to optimize the blade spar cap pressure side
blade.ps.spar_cap_ps_opt | m | [0. 0. 0. 0.01096781 0.02133826 0.031724 0.0415375 0.04984828 0.05805895 0.06266604 0.05801392 0.05345783 0.05062865 0.04984788 0.04910752 0.04750309 0.0448612 0.04229538 0.03875773 0.03461291 0.03043258 0.02941729 0.02971736 0.03000165 0.02239536 0.01275153 0.00360767 0.00204064 0. 0. ] | 1D array of the the blade spanwise distribution of the spar caps pressure side being optimized
blade.ps.s_opt_te_ss |  | [0. 0.03448276 0.06896552 0.10344828 0.13793103 0.17241379 0.20689655 0.24137931 0.27586207 0.31034483 0.34482759 0.37931034 0.4137931 0.44827586 0.48275862 0.51724138 0.55172414 0.5862069 0.62068966 0.65517241 0.68965517 0.72413793 0.75862069 0.79310345 0.82758621 0.86206897 0.89655172 0.93103448 0.96551724 1. ] | 1D array of the non-dimensional spanwise grid defined along blade axis to optimize the blade trailing edge suction side
blade.ps.te_ss_opt | m | [1. 1. 1. 1. 1. 1. 1. 1. 1. 1. 1. 1. 1. 1. 1. 1. 1. 1. 1. 1. 1. 1. 1. 1. 1. 1. 1. 1. 1. 1.] | 1D array of the the blade spanwise distribution of the trailing edges suction side being optimized
blade.ps.s_opt_te_ps |  | [0. 0.03448276 0.06896552 0.10344828 0.13793103 0.17241379 0.20689655 0.24137931 0.27586207 0.31034483 0.34482759 0.37931034 0.4137931 0.44827586 0.48275862 0.51724138 0.55172414 0.5862069 0.62068966 0.65517241 0.68965517 0.72413793 0.75862069 0.79310345 0.82758621 0.86206897 0.89655172 0.93103448 0.96551724 1. ] | 1D array of the non-dimensional spanwise grid defined along blade axis to optimize the blade trailing edge pressure side
blade.ps.te_ps_opt | m | [1. 1. 1. 1. 1. 1. 1. 1. 1. 1. 1. 1. 1. 1. 1. 1. 1. 1. 1. 1. 1. 1. 1. 1. 1. 1. 1. 1. 1. 1.] | 1D array of the the blade spanwise distribution of the trailing edges pressure side being optimized
high_level_tower_props.tower_ref_axis_user | m | [[ 0. 0. 0. ] [ 0. 0. 10.8 ] [ 0. 0. 21.61] [ 0. 0. 32.41] [ 0. 0. 43.22] [ 0. 0. 54.02] [ 0. 0. 64.82] [ 0. 0. 75.63] [ 0. 0. 86.43] [ 0. 0. 97.23] [ 0. 0. 108. ]] | 2D array of the coordinates (x,y,z) of the tower reference axis. The coordinate system is the global coordinate system of OpenFAST: it is placed at tower base with x pointing downwind, y pointing on the side and z pointing vertically upwards. A standard tower configuration will have zero x and y values and positive z values.
high_level_tower_props.distance_tt_hub | m | [2.] | Vertical distance from tower top to hub center.
high_level_tower_props.hub_height_user | m | [80.] | Height of the hub specified by the user.
high_level_tower_props.rotor_diameter | m | [103.] | Diameter of the rotor used in WISDEM. It is defined as two times the blade length plus the hub diameter.
af_3d.aoa | rad | [-3.14159265 -3.08923278 -3.0368729 -2.98451302 -2.93215314 -2.87979327 -2.82743339 -2.77507351 -2.72271363 -2.67035376 -2.61799388 -2.565634 -2.51327412 -2.46091425 -2.40855437 -2.35619449 -2.30383461 -2.25147474 -2.19911486 -2.14675498 -2.0943951 -2.04203522 -1.98967535 -1.93731547 -1.88495559 -1.83259571 -1.78023584 -1.72787596 -1.67551608 -1.6231562 -1.57079633 -1.51843645 -1.46607657 -1.41371669 -1.36135682 -1.30899694 -1.25663706 -1.20427718 -1.15191731 -1.09955743 -1.04719755 -0.99483767 -0.9424778 -0.89011792 -0.83775804 -0.78539816 -0.73303829 -0.68067841 -0.62831853 -0.57595865 -0.52359878 -0.51302102 -0.50244327 -0.49186552 -0.48128776 -0.47071001 -0.46013226 -0.4495545 -0.43897675 -0.428399 -0.41782125 -0.40724349 -0.39666574 -0.38608799 -0.37551023 -0.36493248 -0.35435473 -0.34377697 -0.33319922 -0.32262147 -0.31204371 -0.30146596 -0.29088821 -0.28031046 -0.2697327 -0.25915495 -0.2485772 -0.23799944 -0.22742169 -0.21684394 -0.20626618 -0.19568843 -0.18511068 -0.17453293 -0.16395517 -0.15337742 -0.14279967 -0.13222191 -0.12164416 -0.11106641 -0.10048865 -0.0899109 -0.07933315 -0.06875539 -0.05817764 -0.04759989 -0.03702214 -0.02644438 -0.01586663 -0.00528888 0.00528888 0.01586663 0.02644438 0.03702214 0.04759989 0.05817764 0.06875539 0.07933315 0.0899109 0.10048865 0.11106641 0.12164416 0.13222191 0.14279967 0.15337742 0.16395517 0.17453293 0.18511068 0.19568843 0.20626618 0.21684394 0.22742169 0.23799944 0.2485772 0.25915495 0.2697327 0.28031046 0.29088821 0.30146596 0.31204371 0.32262147 0.33319922 0.34377697 0.35435473 0.36493248 0.37551023 0.38608799 0.39666574 0.40724349 0.41782125 0.428399 0.43897675 0.4495545 0.46013226 0.47071001 0.48128776 0.49186552 0.50244327 0.51302102 0.52359878 0.57595865 0.62831853 0.68067841 0.73303829 0.78539816 0.83775804 0.89011792 0.9424778 0.99483767 1.04719755 1.09955743 1.15191731 1.20427718 1.25663706 1.30899694 1.36135682 1.41371669 1.46607657 1.51843645 1.57079633 1.6231562 1.67551608 1.72787596 1.78023584 1.83259571 1.88495559 1.93731547 1.98967535 2.04203522 2.0943951 2.14675498 2.19911486 2.25147474 2.30383461 2.35619449 2.40855437 2.46091425 2.51327412 2.565634 2.61799388 2.67035376 2.72271363 2.77507351 2.82743339 2.87979327 2.93215314 2.98451302 3.0368729 3.08923278 3.14159265] | 1D array of the angles of attack used to define the polars of the airfoils. All airfoils defined in openmdao share this grid.
af_3d.Re |  | [6000000.] | 1D array of the Reynolds numbers used to define the polars of the airfoils. All airfoils defined in openmdao share this grid.
af_3d.cl |  | [[[[ 0. ]] [[ 0. ]] [[ 0. ]] ... [[ 0. ]] [[ 0. ]] [[ 0. ]]] [[[ 0. ]] [[ 0.00622917]] [[ 0.01251542]] ... [[-0.01251542]] [[-0.00622917]] [[ 0. ]]] [[[ 0. ]] [[ 0.05282189]] [[ 0.10612769]] ... [[-0.10612769]] [[-0.05282189]] [[ 0. ]]] ... [[[ 0. ]] [[ 0.14947178]] [[ 0.30031292]] ... [[-0.28168874]] [[-0.14020225]] [[ 0. ]]] [[[ 0. ]] [[ 0.14947178]] [[ 0.30031292]] ... [[-0.28168874]] [[-0.14020225]] [[ 0. ]]] [[[ 0. ]] [[ 0.14947178]] [[ 0.30031292]] ... [[-0.28168874]] [[-0.14020225]] [[ 0. ]]]] | 4D array with the lift coefficients of the airfoils. Dimension 0 is along the blade span for n_span stations, dimension 1 is along the angles of attack, dimension 2 is along the Reynolds number, dimension 3 is along the number of tabs, which may describe multiple sets at the same station, for example in presence of a flap.
af_3d.cd |  | [[[[0.5 ]] [[0.5 ]] [[0.5 ]] ... [[0.5 ]] [[0.5 ]] [[0.5 ]]] [[[0.49829854]] [[0.49937378]] [[0.49941948]] ... [[0.49941948]] [[0.49937378]] [[0.49829854]]] [[[0.44399418]] [[0.45177895]] [[0.4548462 ]] ... [[0.4548462 ]] [[0.45177895]] [[0.44399418]]] ... [[[0.037696 ]] [[0.037696 ]] [[0.04523516]] ... [[0.04705176]] [[0.03860026]] [[0.037696 ]]] [[[0.037696 ]] [[0.037696 ]] [[0.04523516]] ... [[0.04705176]] [[0.03860026]] [[0.037696 ]]] [[[0.037696 ]] [[0.037696 ]] [[0.04523516]] ... [[0.04705176]] [[0.03860026]] [[0.037696 ]]]] | 4D array with the drag coefficients of the airfoils. Dimension 0 is along the blade span for n_span stations, dimension 1 is along the angles of attack, dimension 2 is along the Reynolds number, dimension 3 is along the number of tabs, which may describe multiple sets at the same station, for example in presence of a flap.
af_3d.cm |  | [[[[ 0.00000000e+00]] [[ 0.00000000e+00]] [[-2.77555756e-17]] ... [[ 0.00000000e+00]] [[ 0.00000000e+00]] [[ 0.00000000e+00]]] [[[ 0.00000000e+00]] [[ 7.76775909e-03]] [[ 1.56066808e-02]] ... [[-1.95083510e-02]] [[-9.70969886e-03]] [[ 0.00000000e+00]]] [[[ 0.00000000e+00]] [[ 6.31301215e-02]] [[ 1.26838596e-01]] ... [[-1.58548245e-01]] [[-7.89126519e-02]] [[ 0.00000000e+00]]] ... [[[ 2.00000000e-01]] [[ 2.00000000e-01]] [[ 2.39999774e-01]] ... [[-2.99999718e-01]] [[-6.87686133e-02]] [[ 2.00000000e-01]]] [[[ 2.00000000e-01]] [[ 2.00000000e-01]] [[ 2.39999774e-01]] ... [[-2.99999718e-01]] [[-6.87686133e-02]] [[ 2.00000000e-01]]] [[[ 2.00000000e-01]] [[ 2.00000000e-01]] [[ 2.39999774e-01]] ... [[-2.99999718e-01]] [[-6.87686133e-02]] [[ 2.00000000e-01]]]] | 4D array with the moment coefficients of the airfoils. Dimension 0 is along the blade span for n_span stations, dimension 1 is along the angles of attack, dimension 2 is along the Reynolds number, dimension 3 is along the number of tabs, which may describe multiple sets at the same station, for example in presence of a flap.
af_3d.rated_TSR |  | [9.] | Constant tip speed ratio in region II.
af_3d.r_blade | m | [ 2. 3.71872087 5.43744174 7.15616261 8.87488348 10.59360434 12.31232521 14.03104608 15.74976695 17.46848782 19.18720869 20.90592956 22.62465043 24.3433713 26.06209216 27.78081303 29.4995339 31.21825477 32.93697564 34.65569651 36.37441738 38.09313825 39.81185911 41.53057998 43.24930085 44.96802172 46.68674259 48.40546346 50.12418433 51.8429052 ] | 1D array of the dimensional spanwise grid defined along the rotor (hub radius to blade tip projected on the plane)
af_3d.rotor_radius | m | [51.8429052] | Scalar of the rotor radius, defined ignoring prebend and sweep curvatures, and cone and uptilt angles.
af_3d.r_thick_interp |  | [1. 0.98202811 0.83422093 0.63368653 0.49837466 0.4410933 0.40369869 0.38156768 0.36543958 0.35282655 0.34201519 0.33305383 0.32527083 0.31794207 0.31034339 0.30175064 0.291356 0.27940307 0.26721098 0.25611482 0.24721402 0.23860966 0.23008469 0.22230017 0.21591718 0.21159678 0.21000003 0.21 0.21 0.21 ] | 1D array of the relative thicknesses of the blade defined along span.
af_3d.chord | m | [2.6 3.03957869 3.42018469 3.6947215 3.81609263 3.81320864 3.79570758 3.76705296 3.72876235 3.63732367 3.40470124 3.09514734 2.78108366 2.50273755 2.18465871 1.87883886 1.65530574 1.56716655 1.52190066 1.48910962 1.46442731 1.44394544 1.43055888 1.42064794 1.40753485 1.38284351 1.24710504 0.97607081 0.61271204 0.2 ] | 1D array of the chord values defined along blade span.
tower_grid.ref_axis | m | [[ 0. 0. 0. ] [ 0. 0. 7.8 ] [ 0. 0. 15.60722222] [ 0. 0. 23.40722222] [ 0. 0. 31.21444444] [ 0. 0. 39.01444444] [ 0. 0. 46.81444444] [ 0. 0. 54.62166667] [ 0. 0. 62.42166667] [ 0. 0. 70.22166667] [ 0. 0. 78. ]] | 2D array of the coordinates (x,y,z) of the tower reference axis. The coordinate system is the global coordinate system of OpenFAST: it is placed at tower base with x pointing downwind, y pointing on the side and z pointing vertically upwards. A standard tower configuration will have zero x and y values and positive z values.
rotorse.ccblade.Uhub | m/s | [9.] | Undisturbed wind speed
rotorse.tsr |  | [9.] | Tip speed ratio
rotorse.pitch | deg | [0.] | Pitch angle
rotorse.r | m | [ 2. 3.71872087 5.43744174 7.15616261 8.87488348 10.59360434 12.31232521 14.03104608 15.74976695 17.46848782 19.18720869 20.90592956 22.62465043 24.3433713 26.06209216 27.78081303 29.4995339 31.21825477 32.93697564 34.65569651 36.37441738 38.09313825 39.81185911 41.53057998 43.24930085 44.96802172 46.68674259 48.40546346 50.12418433 51.8429052 ] | radial locations where blade is defined (should be increasing and not go all the way to hub or tip)
rotorse.ccblade.s_opt_chord |  | [0. 0.14285714 0.28571429 0.42857143 0.57142857 0.71428571 0.85714286 1. ] | 1D array of the non-dimensional spanwise grid defined along blade axis to optimize the blade chord
rotorse.ccblade.s_opt_theta |  | [0. 0.14285714 0.28571429 0.42857143 0.57142857 0.71428571 0.85714286 1. ] | 1D array of the non-dimensional spanwise grid defined along blade axis to optimize the blade twist
rotorse.chord | m | [2.6 3.03957869 3.42018469 3.6947215 3.81609263 3.81320864 3.79570758 3.76705296 3.72876235 3.63732367 3.40470124 3.09514734 2.78108366 2.50273755 2.18465871 1.87883886 1.65530574 1.56716655 1.52190066 1.48910962 1.46442731 1.44394544 1.43055888 1.42064794 1.40753485 1.38284351 1.24710504 0.97607081 0.61271204 0.2 ] | chord length at each section
rotorse.ccblade.theta_in | rad | [ 0.349 0.33552724 0.31818006 0.29769816 0.27482127 0.24601654 0.20874391 0.17048973 0.13888247 0.11822398 0.10216385 0.08813691 0.07397698 0.0569042 0.03531506 0.01461812 0.00081722 -0.00131329 0.00162249 0.00611674 0.01042579 0.01294303 0.01470603 0.01621244 0.01723196 0.01739253 0.00862173 -0.01116477 -0.03849393 -0.06989268] | twist angle at each section (positive decreases angle of attack)
rotorse.ccblade.aoa_op | rad | [3.14159265 3.14159265 3.14159265 3.14159265 3.14159265 3.14159265 3.14159265 3.14159265 3.14159265 3.14159265 3.14159265 3.14159265 3.14159265 3.14159265 3.14159265 3.14159265 3.14159265 3.14159265 3.14159265 3.14159265 3.14159265 3.14159265 3.14159265 3.14159265 3.14159265 3.14159265 3.14159265 3.14159265 3.14159265 3.14159265] | 1D array with the operational angles of attack for the airfoils along blade span.
rotorse.airfoils_aoa | deg | [-180. -177. -174. -171. -168. -165. -162. -159. -156. -153. -150. -147. -144. -141. -138. -135. -132. -129. -126. -123. -120. -117. -114. -111. -108. -105. -102. -99. -96. -93. -90. -87. -84. -81. -78. -75. -72. -69. -66. -63. -60. -57. -54. -51. -48. -45. -42. -39. -36. -33. -30. -29.39393939 -28.78787879 -28.18181818 -27.57575758 -26.96969697 -26.36363636 -25.75757576 -25.15151515 -24.54545455 -23.93939394 -23.33333333 -22.72727273 -22.12121212 -21.51515152 -20.90909091 -20.3030303 -19.6969697 -19.09090909 -18.48484848 -17.87878788 -17.27272727 -16.66666667 -16.06060606 -15.45454545 -14.84848485 -14.24242424 -13.63636364 -13.03030303 -12.42424242 -11.81818182 -11.21212121 -10.60606061 -10. -9.39393939 -8.78787879 -8.18181818 -7.57575758 -6.96969697 -6.36363636 -5.75757576 -5.15151515 -4.54545455 -3.93939394 -3.33333333 -2.72727273 -2.12121212 -1.51515152 -0.90909091 -0.3030303 0.3030303 0.90909091 1.51515152 2.12121212 2.72727273 3.33333333 3.93939394 4.54545455 5.15151515 5.75757576 6.36363636 6.96969697 7.57575758 8.18181818 8.78787879 9.39393939 10. 10.60606061 11.21212121 11.81818182 12.42424242 13.03030303 13.63636364 14.24242424 14.84848485 15.45454545 16.06060606 16.66666667 17.27272727 17.87878788 18.48484848 19.09090909 19.6969697 20.3030303 20.90909091 21.51515152 22.12121212 22.72727273 23.33333333 23.93939394 24.54545455 25.15151515 25.75757576 26.36363636 26.96969697 27.57575758 28.18181818 28.78787879 29.39393939 30. 33. 36. 39. 42. 45. 48. 51. 54. 57. 60. 63. 66. 69. 72. 75. 78. 81. 84. 87. 90. 93. 96. 99. 102. 105. 108. 111. 114. 117. 120. 123. 126. 129. 132. 135. 138. 141. 144. 147. 150. 153. 156. 159. 162. 165. 168. 171. 174. 177. 180. ] | angle of attack grid for polars
rotorse.airfoils_cl |  | [[[[ 0. ]] [[ 0. ]] [[ 0. ]] ... [[ 0. ]] [[ 0. ]] [[ 0. ]]] [[[ 0. ]] [[ 0.00622917]] [[ 0.01251542]] ... [[-0.01251542]] [[-0.00622917]] [[ 0. ]]] [[[ 0. ]] [[ 0.05282189]] [[ 0.10612769]] ... [[-0.10612769]] [[-0.05282189]] [[ 0. ]]] ... [[[ 0. ]] [[ 0.14947178]] [[ 0.30031292]] ... [[-0.28168874]] [[-0.14020225]] [[ 0. ]]] [[[ 0. ]] [[ 0.14947178]] [[ 0.30031292]] ... [[-0.28168874]] [[-0.14020225]] [[ 0. ]]] [[[ 0. ]] [[ 0.14947178]] [[ 0.30031292]] ... [[-0.28168874]] [[-0.14020225]] [[ 0. ]]]] | lift coefficients, spanwise
rotorse.airfoils_cd |  | [[[[0.5 ]] [[0.5 ]] [[0.5 ]] ... [[0.5 ]] [[0.5 ]] [[0.5 ]]] [[[0.49829854]] [[0.49937378]] [[0.49941948]] ... [[0.49941948]] [[0.49937378]] [[0.49829854]]] [[[0.44399418]] [[0.45177895]] [[0.4548462 ]] ... [[0.4548462 ]] [[0.45177895]] [[0.44399418]]] ... [[[0.037696 ]] [[0.037696 ]] [[0.04523516]] ... [[0.04705176]] [[0.03860026]] [[0.037696 ]]] [[[0.037696 ]] [[0.037696 ]] [[0.04523516]] ... [[0.04705176]] [[0.03860026]] [[0.037696 ]]] [[[0.037696 ]] [[0.037696 ]] [[0.04523516]] ... [[0.04705176]] [[0.03860026]] [[0.037696 ]]]] | drag coefficients, spanwise
rotorse.airfoils_cm |  | [[[[ 0.00000000e+00]] [[ 0.00000000e+00]] [[-2.77555756e-17]] ... [[ 0.00000000e+00]] [[ 0.00000000e+00]] [[ 0.00000000e+00]]] [[[ 0.00000000e+00]] [[ 7.76775909e-03]] [[ 1.56066808e-02]] ... [[-1.95083510e-02]] [[-9.70969886e-03]] [[ 0.00000000e+00]]] [[[ 0.00000000e+00]] [[ 6.31301215e-02]] [[ 1.26838596e-01]] ... [[-1.58548245e-01]] [[-7.89126519e-02]] [[ 0.00000000e+00]]] ... [[[ 2.00000000e-01]] [[ 2.00000000e-01]] [[ 2.39999774e-01]] ... [[-2.99999718e-01]] [[-6.87686133e-02]] [[ 2.00000000e-01]]] [[[ 2.00000000e-01]] [[ 2.00000000e-01]] [[ 2.39999774e-01]] ... [[-2.99999718e-01]] [[-6.87686133e-02]] [[ 2.00000000e-01]]] [[[ 2.00000000e-01]] [[ 2.00000000e-01]] [[ 2.39999774e-01]] ... [[-2.99999718e-01]] [[-6.87686133e-02]] [[ 2.00000000e-01]]]] | moment coefficients, spanwise
rotorse.airfoils_Re |  | [6000000.] | Reynolds numbers of polars
rotorse.Rhub | m | [2.] | hub radius
rotorse.Rtip | m | [51.8429052] | tip radius
rotorse.ccblade.rthick |  | [1. 0.98202811 0.83422093 0.63368653 0.49837466 0.4410933 0.40369869 0.38156768 0.36543958 0.35282655 0.34201519 0.33305383 0.32527083 0.31794207 0.31034339 0.30175064 0.291356 0.27940307 0.26721098 0.25611482 0.24721402 0.23860966 0.23008469 0.22230017 0.21591718 0.21159678 0.21000003 0.21 0.21 0.21 ] | 1D array of the relative thicknesses of the blade defined along span.
rotorse.precurve | m | [ 0.00000000e+00 0.00000000e+00 0.00000000e+00 -1.93940887e-04 -4.74379310e-03 -1.48310345e-02 -2.80497044e-02 -4.59059113e-02 -6.73467980e-02 -9.33451232e-02 -1.23527488e-01 -1.58543399e-01 -1.99150690e-01 -2.46070148e-01 -2.98472562e-01 -3.58187833e-01 -4.24086995e-01 -4.99321773e-01 -5.81902660e-01 -6.75648966e-01 -7.78562512e-01 -8.94316207e-01 -1.02216493e+00 -1.16611172e+00 -1.32539527e+00 -1.50497089e+00 -1.70707828e+00 -1.93547803e+00 -2.19474517e+00 -2.50000000e+00] | precurve at each section
rotorse.precurveTip | m | [-2.5] | precurve at tip
rotorse.presweep | m | [0. 0. 0. 0. 0. 0. 0. 0. 0. 0. 0. 0. 0. 0. 0. 0. 0. 0. 0. 0. 0. 0. 0. 0. 0. 0. 0. 0. 0. 0.] | presweep at each section
rotorse.presweepTip | m | [0.] | presweep at tip
rotorse.hub_height | m | [80.] | hub height
rotorse.precone | deg | [3.] | precone angle
rotorse.tilt | deg | [4.99962972] | shaft tilt
rotorse.yaw | deg | [0.] | yaw error
rotorse.rho_air | kg/m**3 | [1.225] | density of air
rotorse.mu_air | kg/m/s | [1.81e-05] | dynamic viscosity of air
rotorse.shearExp |  | [0.2] | shear exponent
rotorse.nBlades | Unavailable | 3 | number of blades
rotorse.nSector | Unavailable | 4 | number of sectors to divide rotor face into in computing thrust and power
rotorse.tiploss | Unavailable | TRUE | include Prandtl tip loss model
rotorse.hubloss | Unavailable | TRUE | include Prandtl hub loss model
rotorse.wakerotation | Unavailable | TRUE | include effect of wake rotation (i.e., tangential induction factor is nonzero)
rotorse.usecd | Unavailable | TRUE | use drag coefficient in computing induction factors
rotorse.wt_class.V_mean_overwrite |  | [0.]
rotorse.wt_class.turbine_class | Unavailable | III
rotorse.theta | deg | [19.99622705 19.22429495 18.23037432 17.05684803 15.74609895 14.09570952 11.960145 9.76834196 7.95737946 6.77373499 5.85355757 5.04987313 4.23856857 3.26037053 2.02340396 0.83755655 0.04682351 -0.07524596 0.09296196 0.35046328 0.59735349 0.74158101 0.84259367 0.92890439 0.98731864 0.99651874 0.49398898 -0.63969419 -2.2055395 -4.00455568] | Twist angle at each section (positive decreases angle of attack)
rotorse.re.pitch_axis |  | [0.5 0.47976517 0.4100052 0.35124933 0.31100923 0.28348069 0.26490284 0.25248209 0.24491891 0.24137578 0.24099978 0.24389394 0.2495414 0.25793137 0.26800753 0.27868903 0.28894556 0.29818676 0.30613729 0.3119764 0.3154698 0.3174253 0.31570845 0.30954671 0.29965581 0.28811169 0.27777122 0.27062792 0.2665261 0.25 ] | 1D array of the chordwise position of the pitch axis (0-LE, 1-TE), defined along blade span.
rotorse.re.coord_xy_interp |  | [[[ 1.00000000e+00 1.39471767e-15] [ 9.99492456e-01 -2.24148318e-02] [ 9.97998443e-01 -4.47793323e-02] ... [ 9.98052103e-01 4.41573285e-02] [ 9.99507691e-01 2.21028728e-02] [ 1.00000000e+00 1.39471767e-15]] [[ 1.00000000e+00 -3.16421773e-03] [ 9.99110945e-01 -2.47105921e-02] [ 9.97576994e-01 -4.67993845e-02] ... [ 9.97884994e-01 4.40785443e-02] [ 9.99371468e-01 2.18636293e-02] [ 1.00000000e+00 -1.46513661e-04]] [[ 1.00000000e+00 -1.94964271e-02] [ 9.96919760e-01 -3.64826078e-02] [ 9.94667087e-01 -5.60719522e-02] ... [ 9.96925214e-01 4.30168043e-02] [ 9.98589083e-01 2.09101531e-02] [ 1.00000000e+00 -1.10918874e-04]] ... [[ 1.00000000e+00 -1.24164223e-03] [ 9.76041164e-01 1.99488062e-03] [ 9.52121911e-01 4.75706135e-03] ... [ 9.53145851e-01 1.33087434e-02] [ 9.76587857e-01 7.46542749e-03] [ 1.00000000e+00 1.53836008e-03]] [[ 1.00000000e+00 -1.24164223e-03] [ 9.76041164e-01 1.99488062e-03] [ 9.52121911e-01 4.75706135e-03] ... [ 9.53145851e-01 1.33087434e-02] [ 9.76587857e-01 7.46542749e-03] [ 1.00000000e+00 1.53836008e-03]] [[ 1.00000000e+00 -1.24164223e-03] [ 9.76041164e-01 1.99488062e-03] [ 9.52121911e-01 4.75706135e-03] ... [ 9.53145851e-01 1.33087434e-02] [ 9.76587857e-01 7.46542749e-03] [ 1.00000000e+00 1.53836008e-03]]] | 3D array of the non-dimensional x and y airfoil coordinates of the airfoils interpolated along span for n_span stations.
rotorse.re.precomp.uptilt | deg | [4.99962972] | Nacelle uptilt angle. A standard machine has positive values.
rotorse.re.precomp.web_start_nd |  | [[0.19445041 0.20219342 0.22782729 0.29326034 0.32212227 0.33928147 0.3525701 0.36175951 0.37142075 0.37688504 0.38003042 0.38276365 0.38455125 0.38438369 0.38452653 0.38564376 0.38536331 0.38187963 0.37725167 0.37214557 0.36837165 0.36543888 0.36375967 0.36486981 0.36737932 0.37045492 0.37591019 0.38291169 0.35816371 0.36740125] [0.19445041 0.20219342 0.22782729 0.22440465 0.25280553 0.26783468 0.27971507 0.28699588 0.29599408 0.29995113 0.29789528 0.29217518 0.28345442 0.27172439 0.25474085 0.2334318 0.21107278 0.19712815 0.18688445 0.1775003 0.17029734 0.16428311 0.16042063 0.15990229 0.16034368 0.15960155 0.14163876 0.08761892 0.35816371 0.36740125]] | 2D array of the non-dimensional start point defined along the outer profile of a web. The TE suction side is 0, the TE pressure side is 1. The first dimension represents each web, the second dimension represents each entry along blade span.
rotorse.re.precomp.web_end_nd |  | [[0.69445853 0.68747689 0.65000295 0.59871661 0.59213774 0.59398524 0.59412659 0.59939657 0.60764115 0.61122544 0.61156972 0.61143641 0.61176093 0.6140693 0.61667142 0.61843464 0.62053105 0.6232753 0.62595171 0.62922036 0.63176493 0.63383862 0.63481463 0.63311526 0.63017356 0.62686842 0.62215129 0.61696454 0.64475436 0.63854611] [0.69445853 0.68747689 0.65000295 0.66202166 0.65662566 0.66174196 0.66389216 0.67138566 0.68084535 0.68634722 0.69215146 0.70063533 0.71166067 0.72564164 0.74493779 0.7678565 0.79056286 0.80374858 0.81280303 0.82101662 0.82735692 0.83281514 0.83633826 0.83667949 0.83615109 0.83687649 0.85522251 0.91036475 0.64475436 0.63854611]] | 2D array of the non-dimensional end point defined along the outer profile of a web. The TE suction side is 0, the TE pressure side is 1. The first dimension represents each web, the second dimension represents each entry along blade span.
rotorse.re.precomp.layer_web |  | [0. 0. 0. 0. 0. 0. 0. 0. 0. 0. 1. 1. 1. 2. 2. 2.] | 1D array of the web id the layer is associated to. If the layer is on the outer profile, this entry can simply stay equal to 0.
rotorse.re.precomp.layer_thickness | m | [[0.0005 0.0005 0.0005 0.0005 0.0005 0.0005 0.0005 0.0005 0.0005 0.0005 0.0005 0.0005 0.0005 0.0005 0.0005 0.0005 0.0005 0.0005 0.0005 0.0005 0.0005 0.0005 0.0005 0.0005 0.0005 0.0005 0.0005 0.0005 0.0005 0.0005 ] [0.065 0.04803202 0.03328866 0.01946036 0.01406238 0.00860005 0.00436114 0.00310927 0.00208373 0.00135168 0.00129344 0.00124144 0.00117468 0.00110344 0.00103333 0.001 0.001 0.001 0.001 0.001 0.0010008 0.00102321 0.0010579 0.00108341 0.00106676 0.0010382 0.00100519 0.001 0.001 0.001 ] [0. 0. 0. 0.01096781 0.02133826 0.031724 0.0415375 0.04984828 0.05805895 0.06266604 0.05801392 0.05345783 0.05062865 0.04984788 0.04910752 0.04750309 0.0448612 0.04229538 0.03875773 0.03461291 0.03043258 0.02941729 0.02971736 0.03000165 0.02239536 0.01275153 0.00360767 0.00204064 0. 0. ] [0. 0. 0. 0.01096781 0.02133826 0.031724 0.0415375 0.04984828 0.05805895 0.06266604 0.05801392 0.05345783 0.05062865 0.04984788 0.04910752 0.04750309 0.0448612 0.04229538 0.03875773 0.03461291 0.03043258 0.02941729 0.02971736 0.03000165 0.02239536 0.01275153 0.00360767 0.00204064 0. 0. ] [0. 0. 0. 0.00311539 0.00326171 0.00340682 0.00340551 0.00297347 0.00251581 0.00212423 0.00188953 0.00165213 0.00146978 0.00136098 0.00124999 0.00123924 0.00132931 0.00141854 0.00141947 0.00138483 0.00135362 0.00144445 0.00160477 0.00176871 0. 0. 0. 0. 0. 0. ] [0. 0. 0. 0.00136275 0.00319176 0.0050478 0.00648177 0.00689325 0.00722084 0.00739295 0.00715531 0.00691703 0.00707768 0.00777966 0.00849833 0.00792182 0.00581414 0.00376226 0.00257649 0.00189672 0.00120612 0.00117022 0.00142953 0.00168148 0. 0. 0. 0. 0. 0. ] [0. 0. 0. 0.01024138 0.02265517 0.03514282 0.04575693 0.05162069 0.05714047 0.06082418 0.06010345 0.05943129 0.05649336 0.05031034 0.04406368 0.03957312 0.03686207 0.03412276 0.0305177 0.02637931 0.02224599 0.01905413 0.01631034 0.01355172 0. 0. 0. 0. 0. 0. ] [0. 0. 0. 0.00534483 0.0087931 0.01229472 0.01448001 0.01334483 0.01196531 0.01078275 0.01010345 0.00941379 0.00872414 0.00803448 0.00733334 0.007 0.007 0.007 0.007 0.007 0.007 0.007 0.007 0.007 0. 0. 0. 0. 0. 0. ] [0. 0. 0. 0.00141379 0.00555172 0.00975366 0.01260781 0.01217241 0.01148276 0.0107931 0.01010345 0.00939192 0.00900722 0.009 0.009 0.009 0.009 0.009 0.00858659 0.00789655 0.00720001 0.007 0.007 0.007 0. 0. 0. 0. 0. 0. ] [0. 0. 0. 0.00996552 0.01962069 0.02926141 0.03944147 0.05106897 0.0627985 0.06976925 0.06472414 0.05994249 0.05338882 0.04444828 0.03541638 0.02920715 0.02582759 0.02237931 0.01893103 0.01548276 0.01203352 0.01001859 0.00865517 0.00727586 0. 0. 0. 0. 0. 0. ] [0. 0. 0. 0.00050689 0.00057656 0.00064964 0.0007438 0.00091625 0.00108935 0.00122937 0.0012901 0.00135353 0.00142788 0.00152765 0.00162335 0.00171928 0.00181224 0.00191039 0.00194001 0.00194 0.00193411 0.00179915 0.0015924 0.00138639 0.00115196 0.00091052 0.00068073 0.00063724 0. 0. ] [0. 0. 0. 0.04265517 0.0392069 0.03573576 0.03282876 0.03134483 0.02996552 0.02858621 0.0272069 0.02583634 0.02416802 0.02210345 0.02006515 0.02 0.02 0.02 0.02 0.02 0.02 0.02 0.02 0.02 0.02 0.02 0.02 0.02 0. 0. ] [0. 0. 0. 0.00050689 0.00057656 0.00064964 0.0007438 0.00091625 0.00108935 0.00122937 0.0012901 0.00135353 0.00142788 0.00152765 0.00162335 0.00171928 0.00181224 0.00191039 0.00194001 0.00194 0.00193411 0.00179915 0.0015924 0.00138639 0.00115196 0.00091052 0.00068073 0.00063724 0. 0. ] [0. 0. 0. 0.00050689 0.00057656 0.00064964 0.0007438 0.00091625 0.00108935 0.00122937 0.0012901 0.00135353 0.00142788 0.00152765 0.00162335 0.00171928 0.00181224 0.00191039 0.00194001 0.00194 0.00193411 0.00179915 0.0015924 0.00138639 0.00115196 0.00091052 0.00068073 0.00063724 0. 0. ] [0. 0. 0. 0.04865517 0.0452069 0.04174529 0.03865415 0.03651724 0.03444828 0.03237931 0.03031034 0.02825075 0.02589202 0.02313793 0.02037275 0.02 0.02 0.02 0.02 0.02 0.02 0.02 0.02 0.02 0.02 0.02 0.02 0.02 0. 0. ] [0. 0. 0. 0.00050689 0.00057656 0.00064964 0.0007438 0.00091625 0.00108935 0.00122937 0.0012901 0.00135353 0.00142788 0.00152765 0.00162335 0.00171928 0.00181224 0.00191039 0.00194001 0.00194 0.00193411 0.00179915 0.0015924 0.00138639 0.00115196 0.00091052 0.00068073 0.00063724 0. 0. ]] | 2D array of the thickness of the layers of the blade structure. The first dimension represents each layer, the second dimension represents each entry along blade span.
rotorse.re.precomp.layer_start_nd |  | [[0. 0. 0. 0. 0. 0. 0. 0. 0. 0. 0. 0. 0. 0. 0. 0. 0. 0. 0. 0. 0. 0. 0. 0. 0. 0. 0. 0. 0. 0. ] [0. 0. 0. 0. 0. 0. 0. 0. 0. 0. 0. 0. 0. 0. 0. 0. 0. 0. 0. 0. 0. 0. 0. 0. 0. 0. 0. 0. 0. 0. ] [0.19445041 0.20219342 0.22782727 0.21669992 0.24466622 0.25861516 0.26979237 0.27634714 0.28463424 0.28790875 0.28474424 0.27746266 0.26704592 0.25382343 0.23501928 0.21153976 0.1870568 0.17171979 0.16027888 0.1498938 0.14192616 0.13520127 0.14965266 0.16782064 0.18742023 0.20677255 0.21613097 0.20615088 0.35816371 0.36740125] [0.69445853 0.68747689 0.65000293 0.58942905 0.58215589 0.58350956 0.58333432 0.58808767 0.59582271 0.59889955 0.59826321 0.59671239 0.59533592 0.59580241 0.59570322 0.59400307 0.59272311 0.59376503 0.59541775 0.59788494 0.59980356 0.60133389 0.62089981 0.63824743 0.65477929 0.67175399 0.6939734 0.73699097 0.64475436 0.63854611] [0.49999717 0.4963172 0.47431932 0.42298684 0.42482593 0.4282395 0.43010736 0.43656682 0.44832301 0.4525888 0.44902782 0.44401677 0.43800017 0.43138718 0.42125437 0.40758723 0.39335679 0.38528433 0.37974874 0.37546222 0.37227868 0.36929648 0.36672348 0.36444089 0.49788571 0.49731282 0.49709892 0.49709891 0.49709891 0.49709891] [1. 1. 1. 0.95864505 0.95748484 0.9553346 0.95401038 0.95244285 0.95149296 0.95012254 0.94645149 0.9407219 0.93367331 0.92600645 0.91500498 0.90098753 0.8873503 0.88051271 0.87641262 0.87327032 0.87085006 0.86868718 0.86706011 0.86573046 1. 1. 1. 1. 1. 1. ] [0. 0. 0. 0.04135495 0.04251516 0.0446654 0.04598962 0.04755715 0.04850704 0.04987746 0.05354851 0.0592781 0.06632669 0.07399355 0.08499502 0.09901247 0.1126497 0.11948729 0.12358738 0.12672968 0.12914994 0.13131282 0.13293989 0.13426954 0. 0. 0. 0. 0. 0. ] [0.19445041 0.20219342 0.22782731 0.29940982 0.32969654 0.34794596 0.36177161 0.37146144 0.38164832 0.38766366 0.39184126 0.39601886 0.39969931 0.40181053 0.40500932 0.40956469 0.41235619 0.41069438 0.40745363 0.40335316 0.40022604 0.39782691 0.37754986 0.35963391 0.34269092 0.32550406 0.30395418 0.26225505 0.35816371 0.36740125] [0.49999717 0.4963172 0.47431932 0.50569674 0.50985625 0.5175703 0.5220866 0.53168111 0.54533708 0.55234372 0.55612484 0.56257297 0.57065355 0.57937427 0.59124441 0.60561216 0.61865618 0.62425892 0.6269235 0.62892159 0.63057856 0.63192212 0.63260325 0.63297996 0.49788571 0.49731282 0.49709892 0.49709891 0.49709891 0.49709891] [0.69445853 0.68747689 0.65000297 0.67213895 0.66718621 0.67284036 0.67531356 0.68320196 0.69283679 0.69865446 0.70536022 0.71526859 0.7279893 0.74378951 0.76569325 0.792028 0.8180225 0.83273962 0.84259251 0.8513443 0.85810344 0.86395954 0.84879701 0.8300607 0.81004998 0.7904855 0.78179661 0.79309513 0.64475436 0.63854611] [0. 0. 0. 0. 0. 0. 0. 0. 0. 0. 0. 0. 0. 0. 0. 0. 0. 0. 0. 0. 0. 0. 0. 0. 0. 0. 0. 0. 0. 0. ] [0. 0. 0. 0. 0. 0. 0. 0. 0. 0. 0. 0. 0. 0. 0. 0. 0. 0. 0. 0. 0. 0. 0. 0. 0. 0. 0. 0. 0. 0. ] [0. 0. 0. 0. 0. 0. 0. 0. 0. 0. 0. 0. 0. 0. 0. 0. 0. 0. 0. 0. 0. 0. 0. 0. 0. 0. 0. 0. 0. 0. ] [0. 0. 0. 0. 0. 0. 0. 0. 0. 0. 0. 0. 0. 0. 0. 0. 0. 0. 0. 0. 0. 0. 0. 0. 0. 0. 0. 0. 0. 0. ] [0. 0. 0. 0. 0. 0. 0. 0. 0. 0. 0. 0. 0. 0. 0. 0. 0. 0. 0. 0. 0. 0. 0. 0. 0. 0. 0. 0. 0. 0. ] [0. 0. 0. 0. 0. 0. 0. 0. 0. 0. 0. 0. 0. 0. 0. 0. 0. 0. 0. 0. 0. 0. 0. 0. 0. 0. 0. 0. 0. 0. ]] | 2D array of the non-dimensional start point defined along the outer profile of a layer. The TE suction side is 0, the TE pressure side is 1. The first dimension represents each layer, the second dimension represents each entry along blade span.
rotorse.re.precomp.layer_end_nd |  | [[1. 1. 1. 1. 1. 1. 1. 1. 1. 1. 1. 1. 1. 1. 1. 1. 1. 1. 1. 1. 1. 1. 1. 1. 1. 1. 1. 1. 1. 1. ] [1. 1. 1. 1. 1. 1. 1. 1. 1. 1. 1. 1. 1. 1. 1. 1. 1. 1. 1. 1. 1. 1. 1. 1. 1. 1. 1. 1. 1. 1. ] [0.19445041 0.20219342 0.22782731 0.29940982 0.32969654 0.34794596 0.36177161 0.37146144 0.38164832 0.38766366 0.39184126 0.39601886 0.39969931 0.40181053 0.40500932 0.40956469 0.41235619 0.41069438 0.40745363 0.40335316 0.40022604 0.39782691 0.37754986 0.35963391 0.34269092 0.32550406 0.30395418 0.26225505 0.35816371 0.36740125] [0.69445853 0.68747689 0.65000297 0.67213895 0.66718621 0.67284036 0.67531356 0.68320196 0.69283679 0.69865446 0.70536022 0.71526859 0.7279893 0.74378951 0.76569325 0.792028 0.8180225 0.83273962 0.84259251 0.8513443 0.85810344 0.86395954 0.84879701 0.8300607 0.81004998 0.7904855 0.78179661 0.79309513 0.64475436 0.63854611] [0.49999717 0.4963172 0.47431932 0.50569674 0.50985625 0.5175703 0.5220866 0.53168111 0.54533708 0.55234372 0.55612484 0.56257297 0.57065355 0.57937427 0.59124441 0.60561216 0.61865618 0.62425892 0.6269235 0.62892159 0.63057856 0.63192212 0.63260325 0.63297996 0.49788571 0.49731282 0.49709892 0.49709891 0.49709891 0.49709891] [0. 0. 0. 0.04135495 0.04251516 0.0446654 0.04598962 0.04755715 0.04850704 0.04987746 0.05354851 0.0592781 0.06632669 0.07399355 0.08499502 0.09901247 0.1126497 0.11948729 0.12358738 0.12672968 0.12914994 0.13131282 0.13293989 0.13426954 0. 0. 0. 0. 0. 0. ] [0.19445041 0.20219342 0.22782727 0.21669992 0.24466622 0.25861516 0.26979237 0.27634714 0.28463424 0.28790875 0.28474424 0.27746266 0.26704592 0.25382343 0.23501928 0.21153976 0.1870568 0.17171979 0.16027888 0.1498938 0.14192616 0.13520127 0.14965266 0.16782064 0.18742023 0.20677255 0.21613097 0.20615088 0.35816371 0.36740125] [0.49999717 0.4963172 0.47431932 0.42298684 0.42482593 0.4282395 0.43010736 0.43656682 0.44832301 0.4525888 0.44902782 0.44401677 0.43800017 0.43138718 0.42125437 0.40758723 0.39335679 0.38528433 0.37974874 0.37546222 0.37227868 0.36929648 0.36672348 0.36444089 0.49788571 0.49731282 0.49709892 0.49709891 0.49709891 0.49709891] [0.69445853 0.68747689 0.65000293 0.58942905 0.58215589 0.58350956 0.58333432 0.58808767 0.59582271 0.59889955 0.59826321 0.59671239 0.59533592 0.59580241 0.59570322 0.59400307 0.59272311 0.59376503 0.59541775 0.59788494 0.59980356 0.60133389 0.62089981 0.63824743 0.65477929 0.67175399 0.6939734 0.73699097 0.64475436 0.63854611] [1. 1. 1. 0.95864505 0.95748484 0.9553346 0.95401038 0.95244285 0.95149296 0.95012254 0.94645149 0.9407219 0.93367331 0.92600645 0.91500498 0.90098753 0.8873503 0.88051271 0.87641262 0.87327032 0.87085006 0.86868718 0.86706011 0.86573046 1. 1. 1. 1. 1. 1. ] [0. 0. 0. 0. 0. 0. 0. 0. 0. 0. 0. 0. 0. 0. 0. 0. 0. 0. 0. 0. 0. 0. 0. 0. 0. 0. 0. 0. 0. 0. ] [0. 0. 0. 0. 0. 0. 0. 0. 0. 0. 0. 0. 0. 0. 0. 0. 0. 0. 0. 0. 0. 0. 0. 0. 0. 0. 0. 0. 0. 0. ] [0. 0. 0. 0. 0. 0. 0. 0. 0. 0. 0. 0. 0. 0. 0. 0. 0. 0. 0. 0. 0. 0. 0. 0. 0. 0. 0. 0. 0. 0. ] [0. 0. 0. 0. 0. 0. 0. 0. 0. 0. 0. 0. 0. 0. 0. 0. 0. 0. 0. 0. 0. 0. 0. 0. 0. 0. 0. 0. 0. 0. ] [0. 0. 0. 0. 0. 0. 0. 0. 0. 0. 0. 0. 0. 0. 0. 0. 0. 0. 0. 0. 0. 0. 0. 0. 0. 0. 0. 0. 0. 0. ] [0. 0. 0. 0. 0. 0. 0. 0. 0. 0. 0. 0. 0. 0. 0. 0. 0. 0. 0. 0. 0. 0. 0. 0. 0. 0. 0. 0. 0. 0. ]] | 2D array of the non-dimensional end point defined along the outer profile of a layer. The TE suction side is 0, the TE pressure side is 1. The first dimension represents each layer, the second dimension represents each entry along blade span.
rotorse.re.precomp.fiber_orientation | deg | [[0. 0. 0. 0. 0. 0. 0. 0. 0. 0. 0. 0. 0. 0. 0. 0. 0. 0. 0. 0. 0. 0. 0. 0. 0. 0. 0. 0. 0. 0.] [0. 0. 0. 0. 0. 0. 0. 0. 0. 0. 0. 0. 0. 0. 0. 0. 0. 0. 0. 0. 0. 0. 0. 0. 0. 0. 0. 0. 0. 0.] [0. 0. 0. 0. 0. 0. 0. 0. 0. 0. 0. 0. 0. 0. 0. 0. 0. 0. 0. 0. 0. 0. 0. 0. 0. 0. 0. 0. 0. 0.] [0. 0. 0. 0. 0. 0. 0. 0. 0. 0. 0. 0. 0. 0. 0. 0. 0. 0. 0. 0. 0. 0. 0. 0. 0. 0. 0. 0. 0. 0.] [0. 0. 0. 0. 0. 0. 0. 0. 0. 0. 0. 0. 0. 0. 0. 0. 0. 0. 0. 0. 0. 0. 0. 0. 0. 0. 0. 0. 0. 0.] [0. 0. 0. 0. 0. 0. 0. 0. 0. 0. 0. 0. 0. 0. 0. 0. 0. 0. 0. 0. 0. 0. 0. 0. 0. 0. 0. 0. 0. 0.] [0. 0. 0. 0. 0. 0. 0. 0. 0. 0. 0. 0. 0. 0. 0. 0. 0. 0. 0. 0. 0. 0. 0. 0. 0. 0. 0. 0. 0. 0.] [0. 0. 0. 0. 0. 0. 0. 0. 0. 0. 0. 0. 0. 0. 0. 0. 0. 0. 0. 0. 0. 0. 0. 0. 0. 0. 0. 0. 0. 0.] [0. 0. 0. 0. 0. 0. 0. 0. 0. 0. 0. 0. 0. 0. 0. 0. 0. 0. 0. 0. 0. 0. 0. 0. 0. 0. 0. 0. 0. 0.] [0. 0. 0. 0. 0. 0. 0. 0. 0. 0. 0. 0. 0. 0. 0. 0. 0. 0. 0. 0. 0. 0. 0. 0. 0. 0. 0. 0. 0. 0.] [0. 0. 0. 0. 0. 0. 0. 0. 0. 0. 0. 0. 0. 0. 0. 0. 0. 0. 0. 0. 0. 0. 0. 0. 0. 0. 0. 0. 0. 0.] [0. 0. 0. 0. 0. 0. 0. 0. 0. 0. 0. 0. 0. 0. 0. 0. 0. 0. 0. 0. 0. 0. 0. 0. 0. 0. 0. 0. 0. 0.] [0. 0. 0. 0. 0. 0. 0. 0. 0. 0. 0. 0. 0. 0. 0. 0. 0. 0. 0. 0. 0. 0. 0. 0. 0. 0. 0. 0. 0. 0.] [0. 0. 0. 0. 0. 0. 0. 0. 0. 0. 0. 0. 0. 0. 0. 0. 0. 0. 0. 0. 0. 0. 0. 0. 0. 0. 0. 0. 0. 0.] [0. 0. 0. 0. 0. 0. 0. 0. 0. 0. 0. 0. 0. 0. 0. 0. 0. 0. 0. 0. 0. 0. 0. 0. 0. 0. 0. 0. 0. 0.] [0. 0. 0. 0. 0. 0. 0. 0. 0. 0. 0. 0. 0. 0. 0. 0. 0. 0. 0. 0. 0. 0. 0. 0. 0. 0. 0. 0. 0. 0.]] | 2D array of the orientation of the layers of the blade structure. The first dimension represents each layer, the second dimension represents each entry along blade span.
rotorse.re.precomp.E | Pa | [[4.560e+06 4.560e+06 4.560e+06] [2.179e+10 1.467e+10 1.467e+10] [1.392e+10 1.392e+10 1.392e+10] [4.200e+10 1.230e+10 1.230e+10] [5.000e+07 5.000e+07 5.000e+07] [5.000e+07 5.000e+07 5.000e+07] [4.560e+06 4.560e+06 4.560e+06] [1.000e+06 1.000e+06 1.000e+06] [2.100e+11 2.100e+11 2.100e+11]] | 2D array of the Youngs moduli of the materials. Each row represents a material, the three columns represent E11, E22 and E33.
rotorse.re.precomp.G | Pa | [[1.52000000e+06 1.52000000e+06 1.52000000e+06] [9.41300000e+09 9.41300000e+09 9.41300000e+09] [1.15000000e+10 1.15000000e+10 1.15000000e+10] [3.47000000e+09 3.47000000e+09 3.47000000e+09] [1.66666667e+07 1.66666667e+07 1.66666667e+07] [1.66666667e+07 1.66666667e+07 1.66666667e+07] [1.52000000e+06 1.52000000e+06 1.52000000e+06] [3.84615385e+05 3.84615385e+05 3.84615385e+05] [8.07692308e+10 8.07692308e+10 8.07692308e+10]] | 2D array of the shear moduli of the materials. Each row represents a material, the three columns represent G12, G13 and G23.
rotorse.re.precomp.nu |  | [[0.49 0.49 0.49] [0.48 0.48 0.48] [0.49 0.49 0.49] [0.31 0.31 0.31] [0.49 0.49 0.49] [0.49 0.49 0.49] [0.49 0.49 0.49] [0.3 0.3 0.3 ] [0.3 0.3 0.3 ]] | 2D array of the Poisson ratio of the materials. Each row represents a material, the three columns represent nu12, nu13 and nu23.
rotorse.re.precomp.rho | kg/m**3 | [1100. 1845. 1845. 1940. 110. 110. 1100. 1150. 8500.] | 1D array of the density of the materials. For composites, this is the density of the laminate.
rotorse.re.precomp.joint_position |  | [0.] | Spanwise position of the segmentation joint.
rotorse.re.precomp.joint_mass | kg | [0.] | Mass of the joint.
rotorse.re.precomp.n_blades | Unavailable | 3 | Number of blades of the rotor.
rotorse.re.precomp.definition_layer | Unavailable | [ 9. 9. 2. 2. 5. 4. 6. 6. 6. 6. 10. 10. 10. 10. 10. 10.] | 1D array of flags identifying how layers are specified in the yaml. 1) all around (skin, paint, ) 2) offset+rotation twist+width (spar caps) 3) offset+user defined rotation+width 4) midpoint TE+width (TE reinf) 5) midpoint LE+width (LE reinf) 6) layer position fixed to other layer (core fillers) 7) start and width 8) end and width 9) start and end nd 10) web layer
rotorse.re.precomp.mat_name | Unavailable | ['paint', 'triax', 'biax', 'ud', 'balsa', 'foam', 'adhesive', 'resin', 'steel'] | 1D array of names of materials.
rotorse.re.precomp.orth | Unavailable | [0. 1. 1. 1. 0. 0. 0. 0. 0.] | 1D array of flags to set whether a material is isotropic (0) or orthtropic (1). Each entry represents a material.
rotorse.rp.v_min | m/s | [3.] | cut-in wind speed
rotorse.rp.v_max | m/s | [25.] | cut-out wind speed
rotorse.rp.rated_power | W | [1715000.] | electrical rated power
rotorse.rp.omega_min | rpm | [8.] | minimum allowed rotor rotation speed
rotorse.rp.omega_max | rpm | [15.76097495] | maximum allowed rotor rotation speed
rotorse.rp.control_maxTS | m/s | [80.] | maximum allowed blade tip speed
rotorse.rp.powercurve.gearbox_efficiency |  | [0.955]
rotorse.rp.powercurve.generator_efficiency |  | [0.93877043 0.93856967 0.93830587 0.9379841 0.93760874 0.93718368 0.93671232 0.93619767 0.9356424 0.93504889 0.93441926 0.93375541 0.93305903 0.93233166 0.93157468 0.93078933 0.92997674 0.92913795 0.92827387 0.92738537 0.92647323 0.92553815 0.9245808 0.92360176 0.9226016 0.92158083 0.92053992 0.91947931 0.91839941 0.91730058] | Generator efficiency at various rpm values to support table lookup
rotorse.rp.powercurve.lss_rpm | rpm | [ 8. 8.232267 8.464534 8.696801 8.929068 9.161335 9.393602 9.625869 9.858136 10.090403 10.32267 10.554937 10.787204 11.019471 11.251738 11.484005 11.71627199 11.94853899 12.18080599 12.41307299 12.64533999 12.87760699 13.10987399 13.34214099 13.57440799 13.80667499 14.03894199 14.27120899 14.50347599 14.73574299] | Low speed shaft RPM values at which the generator efficiency values are given
rotorse.rp.drivetrainType | Unavailable | geared
rotorse.rp.powercurve.V | m/s | [ 3. 3.88964996 4.684007 5.37783023 5.96654209 6.44625847 6.81381439 7.06678485 7.20350085 7.22306039 7.32078636 7.53515308 7.86474624 8.3073913 8.86016787 9.3415268 9.51942894 10.28082494 11.13933248 12.08928745 13.1244224 14.23790791 15.42239763 16.67007674 17.97271352 19.32171368 20.70817701 22.12295617 23.55671697 25. ] | wind vector
rotorse.rp.powercurve.Omega | rpm | [ 8. 8. 8. 8.91521147 9.89116097 10.68642091 11.29574449 11.7151116 11.94175543 11.97418067 12.13618796 12.49155891 13.03794891 13.77175311 14.68813012 14.73574299 14.73574299 14.73574299 14.73574299 14.73574299 14.73574299 14.73574299 14.73574299 14.73574299 14.73574299 14.73574299 14.73574299 14.73574299 14.73574299 14.73574299] | rotor rotational speed
rotorse.rp.powercurve.P | W | [ 42875.16267825 120263.86296505 221470.90325031 335502.97020369 457174.43033562 575196.15159969 677894.76921707 755062.10522068 799034.56322592 805457.12435803 838050.24835362 912504.88497739 1035097.65667715 1215745.97038655 1468206.81095372 1715000. 1714999.99844729 1714999.99561847 1715000.44828086 1715000.03418453 1714990.41037188 1715015.18547399 1715006.81502274 1715000.91140716 1715001.2357897 1715000.00439854 1715001.42001265 1714999.91509213 1715009.13686343 1714944.31995557] | rotor electrical power
rotorse.rp.gust.V_mean | m/s | [7.5] | IEC average wind speed for turbine class
rotorse.rp.gust.V_hub | m/s | [9.3415268] | hub height wind speed
rotorse.rp.gust.turbulence_class | Unavailable | A | IEC turbulence class
rotorse.rp.cdf.x | m/s | [ 3. 3.11055276 3.22110553 3.33165829 3.44221106 3.55276382 3.66331658 3.77386935 3.88442211 3.99497487 4.10552764 4.2160804 4.32663317 4.43718593 4.54773869 4.65829146 4.76884422 4.87939698 4.98994975 5.10050251 5.21105528 5.32160804 5.4321608 5.54271357 5.65326633 5.7638191 5.87437186 5.98492462 6.09547739 6.20603015 6.31658291 6.42713568 6.53768844 6.64824121 6.75879397 6.86934673 6.9798995 7.09045226 7.20100503 7.31155779 7.42211055 7.53266332 7.64321608 7.75376884 7.86432161 7.97487437 8.08542714 8.1959799 8.30653266 8.41708543 8.52763819 8.63819095 8.74874372 8.85929648 8.96984925 9.08040201 9.19095477 9.30150754 9.4120603 9.52261307 9.63316583 9.74371859 9.85427136 9.96482412 10.07537688 10.18592965 10.29648241 10.40703518 10.51758794 10.6281407 10.73869347 10.84924623 10.95979899 11.07035176 11.18090452 11.29145729 11.40201005 11.51256281 11.62311558 11.73366834 11.84422111 11.95477387 12.06532663 12.1758794 12.28643216 12.39698492 12.50753769 12.61809045 12.72864322 12.83919598 12.94974874 13.06030151 13.17085427 13.28140704 13.3919598 13.50251256 13.61306533 13.72361809 13.83417085 13.94472362 14.05527638 14.16582915 14.27638191 14.38693467 14.49748744 14.6080402 14.71859296 14.82914573 14.93969849 15.05025126 15.16080402 15.27135678 15.38190955 15.49246231 15.60301508 15.71356784 15.8241206 15.93467337 16.04522613 16.15577889 16.26633166 16.37688442 16.48743719 16.59798995 16.70854271 16.81909548 16.92964824 17.04020101 17.15075377 17.26130653 17.3718593 17.48241206 17.59296482 17.70351759 17.81407035 17.92462312 18.03517588 18.14572864 18.25628141 18.36683417 18.47738693 18.5879397 18.69849246 18.80904523 18.91959799 19.03015075 19.14070352 19.25125628 19.36180905 19.47236181 19.58291457 19.69346734 19.8040201 19.91457286 20.02512563 20.13567839 20.24623116 20.35678392 20.46733668 20.57788945 20.68844221 20.79899497 20.90954774 21.0201005 21.13065327 21.24120603 21.35175879 21.46231156 21.57286432 21.68341709 21.79396985 21.90452261 22.01507538 22.12562814 22.2361809 22.34673367 22.45728643 22.5678392 22.67839196 22.78894472 22.89949749 23.01005025 23.12060302 23.23115578 23.34170854 23.45226131 23.56281407 23.67336683 23.7839196 23.89447236 24.00502513 24.11557789 24.22613065 24.33668342 24.44723618 24.55778894 24.66834171 24.77889447 24.88944724 25. ] | corresponding reference height
rotorse.rp.cdf.k |  | [2.] | shape or form factor
rotorse.rp.cdf.xbar | m/s | [7.5] | mean value of distribution
rotorse.rp.aep.CDF_V | m/s | [0.11808862 0.12636796 0.1348649 0.14357155 0.15247988 0.16158175 0.1708689 0.18033297 0.18996554 0.19975807 0.209702 0.21978869 0.23000948 0.2403557 0.25081863 0.26138959 0.27205988 0.28282083 0.29366382 0.30458027 0.31556164 0.32659947 0.33768538 0.34881108 0.35996837 0.37114916 0.38234547 0.39354945 0.40475339 0.41594972 0.427131 0.43828996 0.4494195 0.46051269 0.47156275 0.48256311 0.49350738 0.50438934 0.515203 0.52594254 0.53660235 0.54717704 0.55766141 0.56805048 0.57833949 0.58852387 0.59859929 0.60856163 0.61840697 0.62813162 0.63773211 0.64720517 0.65654776 0.66575704 0.67483038 0.68376537 0.69255979 0.70121163 0.70971909 0.71808055 0.72629459 0.73435998 0.74227568 0.75004084 0.75765475 0.76511692 0.77242701 0.77958483 0.78659036 0.79344375 0.80014526 0.80669534 0.81309455 0.81934359 0.82544328 0.83139457 0.83719854 0.84285636 0.84836931 0.85373878 0.85896626 0.86405331 0.86900158 0.87381283 0.87848884 0.88303151 0.88744277 0.89172464 0.89587915 0.89990842 0.90381461 0.90759989 0.91126649 0.91481668 0.91825273 0.92157695 0.92479166 0.92789921 0.93090195 0.93380222 0.93660241 0.93930487 0.94191195 0.94442603 0.94684943 0.94918451 0.95143358 0.95359894 0.95568289 0.95768769 0.95961558 0.96146878 0.96324949 0.96495986 0.96660203 0.96817811 0.96969015 0.9711402 0.97253026 0.97386228 0.9751382 0.97635991 0.97752925 0.97864804 0.97971805 0.98074101 0.98171862 0.98265253 0.98354434 0.98439563 0.98520794 0.98598274 0.98672149 0.9874256 0.98809644 0.98873533 0.98934357 0.98992241 0.99047306 0.99099669 0.99149445 0.99196743 0.9924167 0.99284328 0.99324817 0.99363233 0.99399667 0.99434211 0.99466948 0.99497963 0.99527335 0.9955514 0.99581452 0.99606342 0.99629879 0.99652127 0.99673149 0.99693006 0.99711755 0.99729451 0.99746147 0.99761894 0.99776741 0.99790733 0.99803915 0.9981633 0.99828017 0.99839016 0.99849362 0.99859092 0.99868238 0.99876833 0.99884906 0.99892487 0.99899603 0.9990628 0.99912542 0.99918414 0.99923918 0.99929075 0.99933904 0.99938426 0.99942658 0.99946618 0.99950321 0.99953783 0.99957018 0.9996004 0.99962863 0.99965498 0.99967957 0.99970251 0.9997239 0.99974384 0.99976242 0.99977973 0.99979585 0.99981085 0.99982481 0.99983779] | cumulative distribution function evaluated at each wind speed
rotorse.rp.aep.P | W | [ 42875.16267825 50479.7312703 58750.0119739 67639.04343093 77099.86428325 87085.51317273 97549.02874122 108443.4496306 119721.81448274 131608.38544343 144353.7591601 157867.31230689 172057.73682182 186833.72464293 202103.96770823 217777.15795578 233904.84903913 250762.98093328 268345.79094544 286635.04933327 305612.5263544 325259.99226651 345617.21655919 366995.00435699 389356.84138485 412600.48370669 436623.68738643 461333.64439627 487052.44282647 513869.92622118 541632.80253834 570187.77973594 599641.53915503 630282.28422069 661883.41560856 694324.03680879 727978.13933754 762535.80695203 798221.44510273 834925.17601537 872741.43267792 911613.08745706 951645.40731621 992683.35415997 1034932.77729978 1078358.18369431 1122845.28640795 1168487.10499496 1215376.66232277 1263501.55938874 1312792.64645022 1363262.14922611 1414922.29908238 1467785.32738497 1532440.0191494 1607268.56988071 1673319.83698223 1711641.81390753 1714999.99955729 1714999.99842919 1714999.99780883 1714999.99722084 1714999.99668962 1714999.99623955 1714999.99589504 1714999.99568047 1714999.99606468 1715000.02209125 1715000.07991346 1715000.157932 1715000.24454755 1715000.32816082 1715000.39717249 1715000.43998325 1715000.44740126 1715000.43664367 1715000.41400422 1715000.37992989 1715000.33486761 1715000.27926433 1715000.21356699 1715000.13822256 1715000.05367797 1714999.78364213 1714999.01370111 1714997.86373791 1714996.46821724 1714994.96160382 1714993.47836238 1714992.15295763 1714991.1198543 1714990.51351711 1714990.5360199 1714991.74886111 1714994.01385675 1714997.04003443 1715000.53642174 1715004.21204629 1715007.77593567 1715010.93711748 1715013.40461931 1715014.88746878 1715015.16641913 1715014.9143807 1715014.40787731 1715013.69576746 1715012.82690968 1715011.85016246 1715010.81438432 1715009.76843378 1715008.76116933 1715007.8414495 1715007.05813279 1715006.4068701 1715005.72959155 1715005.02889511 1715004.32449486 1715003.63610488 1715002.98343926 1715002.38621209 1715001.86413747 1715001.43692947 1715001.12430219 1715000.94596972 1715000.91223903 1715000.92317133 1715000.94491476 1715000.97508985 1715001.01131716 1715001.05121722 1715001.09241059 1715001.1325178 1715001.1691594 1715001.19995595 1715001.22252797 1715001.23449602 1715001.22811409 1715001.18021927 1715001.09543192 1715000.98188503 1715000.84771159 1715000.70104459 1715000.55001701 1715000.40276184 1715000.26741207 1715000.15210068 1715000.06496066 1715000.014125 1715000.00788178 1715000.05090572 1715000.13619718 1715000.25514405 1715000.39913422 1715000.55955556 1715000.72779597 1715000.89524332 1715001.05328552 1715001.19331044 1715001.30670596 1715001.38485998 1715001.41916038 1715001.40220502 1715001.33722758 1715001.23281034 1715001.09756994 1715000.94012299 1715000.76908614 1715000.59307603 1715000.42070928 1715000.26060254 1715000.12137243 1715000.01163559 1714999.94000865 1714999.9151881 1715000.07853904 1715000.51889904 1715001.185537 1715002.02772182 1715002.99472238 1715004.0358076 1715005.10024636 1715006.13730757 1715007.09626012 1715007.92637292 1715008.57691485 1715008.99715482 1715009.13521544 1715008.54747483 1715006.95339889 1715004.42753142 1715001.0444162 1714996.87859703 1714992.00461767 1714986.49702194 1714980.43035361 1714973.87915647 1714966.9179743 1714959.62135091 1714952.06383007 1714944.31995557] | power curve (power)
rotorse.rp.aep.lossFactor |  | [1.] | multiplicative factor for availability and other losses (soiling, array, etc.)
rotorse.s |  | [0. 0.03448276 0.06896552 0.10344828 0.13793103 0.17241379 0.20689655 0.24137931 0.27586207 0.31034483 0.34482759 0.37931034 0.4137931 0.44827586 0.48275862 0.51724138 0.55172414 0.5862069 0.62068966 0.65517241 0.68965517 0.72413793 0.75862069 0.79310345 0.82758621 0.86206897 0.89655172 0.93103448 0.96551724 1. ] | 1D array of the non-dimensional spanwise grid defined along blade axis (0-blade root, 1-blade tip)
rotorse.stall_check.aoa_along_span | deg | [46.70008374 37.8055946 26.50027964 15.03043915 8.55678286 6.79000977 6.05889567 5.91953848 5.82910579 5.62303968 5.6093753 5.72101593 5.93289579 6.34776708 7.04652233 7.79479752 8.35932726 8.13765623 7.64518066 6.9464038 6.3892573 5.94241548 5.59394795 5.22665238 4.91874468 4.5730305 4.88486239 5.87479653 7.40252695 9.85806961] | Angle of attack along blade span
rotorse.stall_check.stall_margin | deg | [0.99923839] | Minimum margin from the stall angle
rotorse.stall_check.min_s |  | [0.25] | Minimum nondimensional coordinate along blade span where to define the constraint (blade root typically stalls)
rotorse.rs.aero_gust.V_load | m/s | [19.25447817]
rotorse.rs.Omega_load | rpm | [14.73574299]
rotorse.rs.pitch_load | deg | [0.]
rotorse.rs.aero_gust.azimuth_load | deg | [0.]
rotorse.rs.tot_loads_gust.aeroloads_Px | N/m | [ 241.96927431 359.19205762 669.0630641 1005.5330901 1289.86772511 1442.53898441 1676.08417395 2097.38754917 2593.77158539 3049.21669552 3323.70755151 3438.13616225 3314.10507144 3138.15569673 2890.88711835 2613.85231729 2461.48918415 2601.61327898 2825.68919658 2973.036232 3263.0370001 3564.83745958 3913.76862304 4413.61656536 5044.08042987 5744.12604988 5563.38831316 4417.28388719 2671.33642137 816.42318126] | distributed loads in blade-aligned x-direction
rotorse.rs.tot_loads_gust.aeroloads_Py | N/m | [ 48.11666954 74.09535611 -38.67428275 -312.44429449 -489.20507932 -696.88227892 -883.64280668 -955.62940837 -978.23401502 -1031.92022668 -1071.27790251 -1063.16864442 -948.0986429 -810.72288506 -658.8171398 -510.33718375 -417.60410863 -423.8348494 -457.33369309 -485.45888944 -574.49991958 -647.43634678 -732.09040075 -849.97392382 -1004.99142162 -1155.06343092 -1060.8367022 -757.35817676 -381.0607692 -84.89324581] | distributed loads in blade-aligned y-direction
rotorse.rs.tot_loads_gust.aeroloads_Pz | N/m | [0. 0. 0. 0. 0. 0. 0. 0. 0. 0. 0. 0. 0. 0. 0. 0. 0. 0. 0. 0. 0. 0. 0. 0. 0. 0. 0. 0. 0. 0.] | distributed loads in blade-aligned z-direction
rotorse.rs.tot_loads_gust.aeroloads_Omega | rpm | [14.73574299] | rotor rotation speed
rotorse.rs.tot_loads_gust.aeroloads_pitch | deg | [0.] | pitch angle
rotorse.rs.tot_loads_gust.aeroloads_azimuth | deg | [0.] | azimuthal angle
rotorse.rs.3d_curv | deg | [ 3. 3. 3.00323263 3.07907006 3.2439711 3.38846005 3.51794552 3.65498043 3.79067211 3.93634317 4.08660192 4.26029191 4.45858851 4.65504674 4.86812318 5.09282166 5.35110325 5.62863667 5.93644271 6.27436253 6.63982249 7.05357379 7.52082331 8.04113904 8.62977089 9.33572701 10.13818029 11.07398857 12.32468725 13.07104704] | total cone angle from precone and curvature
rotorse.rs.z_az | m | [ 2. 3.71872087 5.43744174 7.15616261 8.87488348 10.59360434 12.31232521 14.03104608 15.74976695 17.46848782 19.18720869 20.90592956 22.62465043 24.3433713 26.06209216 27.78081303 29.4995339 31.21825477 32.93697564 34.65569651 36.37441738 38.09313825 39.81185911 41.53057998 43.24930085 44.96802172 46.68674259 48.40546346 50.12418433 51.8429052 ] | location of blade in azimuth z-coordinate system
rotorse.rhoA | kg/m | [983.99411473 846.26753166 624.23735333 439.81780918 366.38958121 298.11960398 258.65911794 266.25564431 279.48899464 283.15063792 259.53518518 234.53904567 215.61612021 205.32737649 195.6311712 183.48932569 167.98952393 155.02817796 140.88531507 125.88755274 111.09240535 107.34300236 95.32593408 83.07490305 49.9655625 26.41316251 11.11356327 6.82663542 3.06829434 1.00321909] | mass per unit length
rotorse.rs.tot_loads_gust.dynamicFactor |  | [1.] | a dynamic amplification factor to adjust the static deflection calculation
rotorse.rs.x_az | m | [ 0.00000000e+00 0.00000000e+00 0.00000000e+00 -1.93940887e-04 -4.74379310e-03 -1.48310345e-02 -2.80497044e-02 -4.59059113e-02 -6.73467980e-02 -9.33451232e-02 -1.23527488e-01 -1.58543399e-01 -1.99150690e-01 -2.46070148e-01 -2.98472562e-01 -3.58187833e-01 -4.24086995e-01 -4.99321773e-01 -5.81902660e-01 -6.75648966e-01 -7.78562512e-01 -8.94316207e-01 -1.02216493e+00 -1.16611172e+00 -1.32539527e+00 -1.50497089e+00 -1.70707828e+00 -1.93547803e+00 -2.19474517e+00 -2.50000000e+00] | location of blade in azimuth x-coordinate system (prebend)
rotorse.rs.y_az | m | [0. 0. 0. 0. 0. 0. 0. 0. 0. 0. 0. 0. 0. 0. 0. 0. 0. 0. 0. 0. 0. 0. 0. 0. 0. 0. 0. 0. 0. 0.] | location of blade in azimuth y-coordinate system (sweep)
rotorse.rs.frame.Px_af | N/m | [ 757.79957996 958.51304489 1252.33271981 1576.00063252 1901.88283303 2079.65406961 2342.21190711 2848.37428031 3447.79146289 4003.7107906 4296.6169469 4411.93581024 4295.58290949 4155.65622703 3946.40688284 3695.50039632 3552.21818551 3714.68658232 3946.65580207 4083.83599759 4350.21864136 4730.76297464 5065.68988703 5532.67671193 5801.63487838 6202.50032315 5780.03775264 4552.59906549 2728.97206463 835.06415996] | distributed load (force per unit length) in airfoil x-direction
rotorse.rs.frame.Py_af | N/m | [ 326.96344303 412.71650434 371.76377285 156.72238901 27.96774689 -196.30918824 -407.10067497 -479.30911114 -505.80428977 -563.62172402 -636.40047834 -677.44703168 -632.34365741 -575.30738626 -519.80260932 -456.36660072 -414.70128827 -428.71367721 -450.93087055 -460.48790412 -529.17505568 -586.25675295 -657.66799436 -760.37959212 -905.1572091 -1047.35008527 -1011.04094742 -808.23621509 -486.44403454 -143.56111671] | distributed load (force per unit length) in airfoil y-direction
rotorse.rs.frame.Pz_af | N/m | [-4963.6851088 -810.18698551 1953.63687835 3173.30578183 4139.30368598 4584.85666977 5033.55244382 6267.54018176 7718.82041806 8974.09530412 9283.02925455 9343.74357701 9466.74724664 9849.51249166 10178.62258015 10291.00363745 10101.69554291 9948.72875549 9609.06670744 9092.22314674 8468.85973748 8611.2685827 8025.37674183 7321.30841362 4598.52627197 2532.56382806 1107.67905871 705.64904236 327.93979477 110.89799014] | distributed load (force per unit length) in airfoil z-direction
rotorse.A | m**2 | [ 8.16762079 9.49059473 10.07361315 14.7100377 13.5336681 12.57491654 11.90809951 11.35790965 10.99236394 10.5693797 9.73834929 8.70835302 7.7126333 6.85865608 5.91451607 5.02315272 4.35932535 4.05901343 3.8758182 3.7387733 3.64100942 3.55582071 3.48977864 3.43797409 3.38442884 3.30885105 2.9556448 2.26734957 1.28112499 0.41888062] | airfoil cross section material area
rotorse.EA | N | [1.15682283e+10 9.93304575e+09 7.30701739e+09 5.12398656e+09 4.57781891e+09 4.11996919e+09 3.95216598e+09 4.28705340e+09 4.68147808e+09 4.87229900e+09 4.52130427e+09 4.15847946e+09 3.92711435e+09 3.86410580e+09 3.80394509e+09 3.64912747e+09 3.38181611e+09 3.13159971e+09 2.84609533e+09 2.53771423e+09 2.22871798e+09 2.15874386e+09 1.90492051e+09 1.64465982e+09 9.42925882e+08 4.43651429e+08 1.33327902e+08 6.83080938e+07 2.79186344e+07 9.12836379e+06] | axial stiffness
rotorse.EIxx | N*m**2 | [9.28532548e+09 1.10757076e+10 1.00529060e+10 7.35111535e+09 6.19511046e+09 4.72883536e+09 3.53863733e+09 2.98901225e+09 2.60291131e+09 2.26877191e+09 1.85724081e+09 1.41799005e+09 1.09792073e+09 8.98977573e+08 6.91846521e+08 4.80946498e+08 3.21916193e+08 2.45395353e+08 2.02844191e+08 1.73009490e+08 1.46542796e+08 1.41766201e+08 1.08891815e+08 8.58041109e+07 2.76512928e+07 1.55082885e+07 8.69269581e+06 4.06604979e+06 9.13903826e+05 3.17310049e+04] | edgewise stiffness (bending about :ref:`x-axis of airfoil aligned coordinate system <blade_airfoil_coord>`)
rotorse.EIyy | N*m**2 | [9.28495996e+09 1.08530480e+10 8.12675902e+09 4.52320935e+09 3.05238429e+09 2.24704862e+09 1.83201560e+09 1.71995239e+09 1.67800084e+09 1.54003496e+09 1.14105743e+09 7.93267352e+08 5.60313223e+08 4.12524067e+08 2.79382175e+08 1.77416091e+08 1.15155141e+08 8.66516090e+07 6.66837743e+07 5.14702640e+07 4.07994607e+07 3.49780219e+07 2.83149614e+07 2.25812092e+07 1.32389050e+07 6.06142177e+06 1.29492011e+06 3.29431089e+05 4.96846139e+04 1.67124023e+03] | flapwise stiffness (bending about y-axis of airfoil aligned coordinate system)
rotorse.EIxy | N*m**2 | [ 1.01201645e+05 8.66744002e+07 7.07581279e+08 1.37362249e+09 1.37545190e+09 1.12429908e+09 9.12387277e+08 7.87441687e+08 6.99127771e+08 5.88689500e+08 4.10575775e+08 2.69170632e+08 1.77512643e+08 1.18246042e+08 6.69990674e+07 3.20295230e+07 1.51205857e+07 1.01715511e+07 8.63352884e+06 8.24491585e+06 7.82288314e+06 7.85484789e+06 5.89156653e+06 4.37125008e+06 1.67306618e+06 7.76154514e+05 2.36882191e+05 2.60740361e+04 -1.85610172e+04 -1.59485952e+03] | coupled flap-edge stiffness
rotorse.GJ | N*m**2 | [8.02274015e+09 9.46792677e+09 7.68721626e+09 3.92339001e+09 2.29073205e+09 1.18635594e+09 5.29798927e+08 3.22160416e+08 1.84009381e+08 1.02685656e+08 7.37458945e+07 4.84115899e+07 3.10101758e+07 2.02905457e+07 1.22451992e+07 7.73865672e+06 5.52431936e+06 4.47184577e+06 3.75951494e+06 3.29947897e+06 2.91811047e+06 2.78108804e+06 2.43668109e+06 2.11817225e+06 1.27135978e+06 1.05954656e+06 6.35898478e+05 2.56974181e+05 6.45550085e+04 2.47154258e+03] | torsional stiffness (about axial z-direction of airfoil aligned coordinate system)
rotorse.rhoJ | kg*m | [1.57996531e+03 1.86864647e+03 1.55337792e+03 9.78104731e+02 7.27562232e+02 5.05395760e+02 3.64848080e+02 3.14586354e+02 2.82789036e+02 2.49022037e+02 1.92913831e+02 1.38349228e+02 9.90257598e+01 7.39694929e+01 5.19954828e+01 3.42569986e+01 2.25627091e+01 1.72083805e+01 1.40408997e+01 1.17647823e+01 9.92484082e+00 9.33675546e+00 7.46208934e+00 6.09254092e+00 2.87826931e+00 1.89803524e+00 1.10565984e+00 5.14200269e-01 1.05974570e-01 3.67880627e-03] | polar mass moment of inertia per unit length
rotorse.x_ec | m | [-1.90819582e-16 -8.32667268e-17 6.66133815e-16 3.61268328e-04 -3.81473348e-04 -8.13753358e-04 -1.05470447e-03 -1.05160411e-03 -8.47420460e-04 -6.07242698e-04 -4.40053508e-04 -2.92203368e-04 -1.30926971e-04 -2.59683551e-05 2.42832536e-05 4.84595609e-05 6.18663385e-05 5.05797047e-05 2.31100537e-05 -4.52163716e-06 -1.99100378e-05 -2.94642951e-05 -3.05679769e-05 -3.05017002e-05 -4.95377433e-05 -8.29458410e-05 -1.78947341e-04 -2.12404288e-04 -1.84314369e-17 3.03576608e-18] | x-distance to elastic center from point about which above structural properties are computed (airfoil aligned coordinate system)
rotorse.y_ec | m | [ 6.24771502e-17 -1.94289029e-16 1.66533454e-16 2.18486352e-03 -9.25519047e-04 -1.15017933e-03 -5.19618470e-04 -2.64735283e-04 -1.45185838e-04 -2.01477980e-04 -6.10927845e-04 -8.49500326e-04 -1.03816821e-03 -1.24709108e-03 -1.33355350e-03 -1.18470329e-03 -9.59950346e-04 -8.39838259e-04 -8.24583559e-04 -9.00987554e-04 -9.89670615e-04 -9.75865996e-04 -1.01941860e-03 -1.03733080e-03 -1.46519353e-03 -2.54341949e-03 -6.98661112e-03 -1.12360788e-02 5.55111512e-17 -7.63278329e-17] | y-distance to elastic center from point about which above structural properties are computed
rotorse.rs.strains.EI11 | N*m**2 | [9.28493381e+09 1.08232864e+10 7.89476690e+09 3.96584131e+09 2.53543469e+09 1.81346702e+09 1.43608842e+09 1.34319667e+09 1.30221501e+09 1.21207333e+09 9.54353531e+08 6.93290924e+08 5.06989250e+08 3.85303939e+08 2.68771839e+08 1.74072944e+08 1.14055155e+08 8.60024842e+07 6.61385152e+07 5.09134921e+07 4.02238515e+07 3.44033442e+07 2.78864607e+07 2.22804080e+07 1.30472226e+07 5.99807082e+06 1.28734247e+06 3.29247924e+05 4.92861588e+04 1.58685977e+03] | stiffness w.r.t principal axis 1
rotorse.rs.strains.EI22 | N*m**2 | [9.28535163e+09 1.11054692e+10 1.02848981e+10 7.90845826e+09 6.71205547e+09 5.16240878e+09 3.93455905e+09 3.36576294e+09 2.97869369e+09 2.59673155e+09 2.04394215e+09 1.51796312e+09 1.15124041e+09 9.26191688e+08 7.02450089e+08 4.84284516e+08 3.23013050e+08 2.46042261e+08 2.03387513e+08 1.73564202e+08 1.47116221e+08 1.42338821e+08 1.09318334e+08 8.61031407e+07 2.78409486e+07 1.55687664e+07 8.69376108e+06 4.05760602e+06 9.14302281e+05 3.18153854e+04] | stiffness w.r.t principal axis 2
rotorse.rs.strains.alpha | deg | [14.48779603 18.95104298 18.15257871 22.08563089 20.59821753 21.0888856 23.45807673 25.56878851 28.25813164 29.12227217 24.45300085 20.37620956 16.72005117 12.96360823 8.99891869 5.95873404 4.16069707 3.65143954 3.61373991 3.86327265 4.20826773 4.18444763 4.15989044 3.9365457 6.53603971 4.66656445 1.83247168 0.39820195 -1.22979748 -3.02856819] | Angle between blade c.s. and principal axes
rotorse.rs.strains.M1 | N*m | [-4.50846019e+06 -4.22559196e+06 -3.91138783e+06 -3.62063952e+06 -3.35321822e+06 -3.14860007e+06 -2.90143903e+06 -2.64803593e+06 -2.39760247e+06 -2.16184405e+06 -1.99414533e+06 -1.85156304e+06 -1.68912325e+06 -1.51974653e+06 -1.34876937e+06 -1.17715084e+06 -1.01085297e+06 -8.56570191e+05 -7.16097300e+05 -5.88304994e+05 -4.72350343e+05 -3.67860496e+05 -2.74990977e+05 -1.94062168e+05 -1.26058521e+05 -7.19592009e+04 -3.37868978e+04 -1.14786318e+04 -1.92189970e+03 7.08205646e-01] | distribution along blade span of bending moment w.r.t principal axis 1
rotorse.rs.strains.M2 | N*m | [ 2.29886291e+06 2.16149096e+06 2.09138011e+06 1.98451316e+06 1.84594581e+06 1.60318088e+06 1.45591506e+06 1.33970749e+06 1.23901532e+06 1.13415546e+06 9.20632811e+05 6.58182226e+05 4.48810580e+05 2.74094317e+05 1.21846504e+05 6.63433124e+03 -5.70376691e+04 -7.48048204e+04 -6.75404924e+04 -5.35549408e+04 -3.93323354e+04 -2.88238220e+04 -2.12030666e+04 -1.48739249e+04 -6.52076074e+03 -2.75636360e+03 -2.48490063e+03 -1.29989388e+03 -2.93487955e+02 8.50585841e-03] | distribution along blade span of bending moment w.r.t principal axis 2
rotorse.rs.strains.F3 | N | [3.05024775e+05 3.09986609e+05 3.09003974e+05 3.04598086e+05 2.98313922e+05 2.90816729e+05 2.82551054e+05 2.72839349e+05 2.60820031e+05 2.46474808e+05 2.30785367e+05 2.14778264e+05 1.98613283e+05 1.82013663e+05 1.64802285e+05 1.47211508e+05 1.29686840e+05 1.12456309e+05 9.56491243e+04 7.95779861e+04 6.44866960e+04 4.98087178e+04 3.55118523e+04 2.23235258e+04 1.20800974e+04 5.95192460e+03 2.82364595e+03 1.26534444e+03 3.77119590e+02 6.25277607e-13] | axial resultant along blade span
rotorse.xu_spar |  | [-2.26871369e-02 -2.77211189e-02 -3.75776434e-01 1.23260958e+00 9.66844324e-01 8.23837194e-01 7.30977907e-01 6.73979341e-01 6.38662466e-01 6.03194111e-01 5.43370206e-01 4.78118599e-01 4.21448518e-01 3.73500509e-01 3.19789531e-01 2.68376117e-01 2.27077157e-01 2.04446347e-01 1.87792870e-01 1.73788646e-01 1.63225544e-01 1.53213371e-01 1.47956676e-01 1.43339752e-01 1.37573579e-01 1.32542195e-01 1.16987992e-01 8.43950446e-02 3.38506918e-04 2.97436509e-03] | x-position of midpoint of spar cap on upper surface for strain calculation
rotorse.xl_spar |  | [-2.26871369e-02 -2.77211189e-02 -3.75776434e-01 -1.17512705e+00 -1.04760593e+00 -9.42080544e-01 -8.43617392e-01 -7.65463843e-01 -7.10224906e-01 -6.59393564e-01 -5.91551350e-01 -5.19438928e-01 -4.57189696e-01 -4.04273921e-01 -3.41527853e-01 -2.79250964e-01 -2.29072746e-01 -2.04043622e-01 -1.86355441e-01 -1.70977201e-01 -1.59131348e-01 -1.48502811e-01 -1.45050656e-01 -1.40996299e-01 -1.34858239e-01 -1.28877240e-01 -1.10793379e-01 -7.45333587e-02 3.38506918e-04 2.97436509e-03] | x-position of midpoint of spar cap on lower surface for strain calculation
rotorse.yu_spar |  | [-1.29992757e+00 -1.52055671e+00 -1.71086566e+00 1.44188795e-01 -6.56187162e-02 -7.40981858e-02 -3.58640085e-02 -2.43835936e-02 -1.76829358e-02 -1.99532765e-02 -4.18236003e-02 -5.56116603e-02 -6.61523252e-02 -7.76860159e-02 -8.37669406e-02 -6.87386879e-02 -1.73824069e-02 1.09445714e-02 2.50474517e-02 3.21077602e-02 3.94052758e-02 4.25120239e-02 1.65073944e-02 8.56012120e-05 2.12857325e-03 -7.43380675e-04 -4.31101304e-03 3.08549959e-02 -2.99800027e-01 -9.79782211e-02] | y-position of midpoint of spar cap on upper surface for strain calculation
rotorse.yl_spar |  | [-1.29992757e+00 -1.52055671e+00 -1.71086566e+00 -1.09554500e+00 -9.87800824e-01 -8.14416319e-01 -6.13046363e-01 -4.72562252e-01 -3.70780247e-01 -3.05780758e-01 -2.64839570e-01 -2.22699605e-01 -1.85750672e-01 -1.55068790e-01 -1.20900085e-01 -5.89326841e-02 1.33320904e-04 2.66254771e-02 3.63366185e-02 3.91902457e-02 4.31261604e-02 4.33117604e-02 1.35745587e-02 -5.98580951e-03 -5.42199529e-03 -8.87772387e-03 -7.87199857e-03 3.44606271e-02 -2.99800027e-01 -9.79782211e-02] | y-position of midpoint of spar cap on lower surface for strain calculation
rotorse.xu_te |  | [-2.26871369e-02 -2.77211189e-02 -3.75776434e-01 -5.34031516e-01 -5.94511705e-01 -5.07735085e-01 -4.38001216e-01 -3.08241106e-01 -1.84892682e-01 -1.15461686e-01 -8.92053336e-02 -5.92003868e-02 -3.51775993e-02 -2.03169532e-02 -2.04618045e-03 7.60472824e-03 1.15476374e-02 6.21506541e-03 -3.17435476e-03 -1.26281328e-02 -1.97539445e-02 -2.54727547e-02 -3.00438539e-02 -3.38816625e-02 -3.70071520e-02 -3.80123966e-02 -2.97917238e-02 -1.40470760e-02 3.38506918e-04 2.97436509e-03] | x-position of midpoint of trailing-edge panel on upper surface for strain calculation
rotorse.xl_te |  | [-2.26871369e-02 -2.77211189e-02 -3.75776434e-01 -5.34031516e-01 -5.94511705e-01 -5.07735085e-01 -4.38001216e-01 -3.08241106e-01 -1.84892682e-01 -1.15461686e-01 -8.92053336e-02 -5.92003868e-02 -3.51775993e-02 -2.03169532e-02 -2.04618045e-03 7.60472824e-03 1.15476374e-02 6.21506541e-03 -3.17435476e-03 -1.26281328e-02 -1.97539445e-02 -2.54727547e-02 -3.00438539e-02 -3.38816625e-02 -3.70071520e-02 -3.80123966e-02 -2.97917238e-02 -1.40470760e-02 3.38506918e-04 2.97436509e-03] | x-position of midpoint of trailing-edge panel on lower surface for strain calculation
rotorse.yu_te |  | [-1.29992757 -1.52055671 -1.71086566 -1.74685956 -1.68161858 -1.51585125 -1.34388601 -1.25420394 -1.19698622 -1.14479809 -1.08589796 -1.01404386 -0.94505052 -0.89315948 -0.82487791 -0.74229751 -0.67503881 -0.6510339 -0.64598269 -0.64764644 -0.64606367 -0.64816872 -0.65165093 -0.648992 -0.63890597 -0.6287104 -0.58611454 -0.4751561 -0.29980003 -0.09797822] | y-position of midpoint of trailing-edge panel on upper surface for strain calculation
rotorse.yl_te |  | [-1.29992757 -1.52055671 -1.71086566 -1.74685956 -1.68161858 -1.51585125 -1.34388601 -1.25420394 -1.19698622 -1.14479809 -1.08589796 -1.01404386 -0.94505052 -0.89315948 -0.82487791 -0.74229751 -0.67503881 -0.6510339 -0.64598269 -0.64764644 -0.64606367 -0.64816872 -0.65165093 -0.648992 -0.63890597 -0.6287104 -0.58611454 -0.4751561 -0.29980003 -0.09797822] | y-position of midpoint of trailing-edge panel on lower surface for strain calculation
rotorse.rs.tip_pos.dx_tip | m | [4.96940584] | deflection at tip in blade x-direction
rotorse.rs.tip_pos.dy_tip | m | [-0.85727382] | deflection at tip in blade y-direction
rotorse.rs.tip_pos.dz_tip | m | [-0.00189571] | deflection at tip in blade z-direction
rotorse.rs.tip_pos.3d_curv_tip | deg | [13.07104704] | total coning angle including precone and curvature
rotorse.rs.tip_pos.dynamicFactor |  | [1.] | a dynamic amplification factor to adjust the static deflection calculation
rotorse.rs.aero_hub_loads.V_load | m/s | [19.25447817]
rotorse.rs.aero_hub_loads.nSector | Unavailable | 4
rotorse.rs.constr.strainU_spar |  | [ 1.39394678e-04 6.78956336e-05 2.24928722e-04 -1.20252025e-03 -1.36929699e-03 -1.52203524e-03 -1.55062840e-03 -1.39000694e-03 -1.22617230e-03 -1.12835588e-03 -1.20492500e-03 -1.34994342e-03 -1.48131755e-03 -1.55387724e-03 -1.68843792e-03 -1.89310327e-03 -2.05692302e-03 -2.05380590e-03 -2.03351676e-03 -1.99642707e-03 -1.89286510e-03 -1.61293411e-03 -1.45672979e-03 -1.25734998e-03 -1.32686456e-03 -1.59720857e-03 -3.09379226e-03 -2.94318483e-03 1.27988590e-04 -9.58484026e-07] | strain in spar cap on upper surface at location xu,yu_strain with loads P_strain
rotorse.rs.constr.strainL_spar |  | [ 1.39394678e-04 6.78956336e-05 2.24928722e-04 9.24222831e-04 1.12781083e-03 1.28799172e-03 1.33137574e-03 1.19673128e-03 1.04860225e-03 9.68229614e-04 1.06395416e-03 1.21065891e-03 1.35082128e-03 1.44117520e-03 1.58453940e-03 1.79769011e-03 1.98371129e-03 2.01322068e-03 2.01303477e-03 1.97881393e-03 1.88025335e-03 1.60091767e-03 1.41824288e-03 1.20532290e-03 1.27086167e-03 1.51551856e-03 2.87529001e-03 2.59910677e-03 1.27988590e-04 -9.58484026e-07] | strain in spar cap on lower surface at location xl,yl_strain with loads P_strain
rotorse.rs.constr.strainU_te |  | [ 1.39394678e-04 6.78956336e-05 2.24928722e-04 2.49262934e-04 3.78834961e-04 3.00879138e-04 1.80153679e-04 -7.93447771e-05 -3.24297242e-04 -4.03064141e-04 -3.58746170e-04 -4.25272379e-04 -4.87371935e-04 -5.00372608e-04 -5.39281972e-04 -6.02493937e-04 -6.93233506e-04 -7.08054044e-04 -6.54306273e-04 -5.89627589e-04 -5.26970903e-04 -3.88419352e-04 -3.15780928e-04 -2.19476477e-04 -5.09890783e-04 -2.84027436e-04 1.00705690e-04 2.03813492e-04 1.27988590e-04 -9.58484026e-07] | strain in trailing edge on upper surface at location xu,yu_strain with loads P_strain
rotorse.rs.constr.strainL_te |  | [ 1.39394678e-04 6.78956336e-05 2.24928722e-04 2.49262934e-04 3.78834961e-04 3.00879138e-04 1.80153679e-04 -7.93447771e-05 -3.24297242e-04 -4.03064141e-04 -3.58746170e-04 -4.25272379e-04 -4.87371935e-04 -5.00372608e-04 -5.39281972e-04 -6.02493937e-04 -6.93233506e-04 -7.08054044e-04 -6.54306273e-04 -5.89627589e-04 -5.26970903e-04 -3.88419352e-04 -3.15780928e-04 -2.19476477e-04 -5.09890783e-04 -2.84027436e-04 1.00705690e-04 2.03813492e-04 1.27988590e-04 -9.58484026e-07] | strain in trailing edge on lower surface at location xl,yl_strain with loads P_strain
rotorse.rs.constr.max_strainU_spar |  | [0.0035] | maximum strain in spar cap suction side
rotorse.rs.constr.max_strainL_spar |  | [0.0035] | maximum strain in spar cap pressure side
rotorse.rs.constr.max_strainU_te |  | [0.004] | maximum strain in spar cap suction side
rotorse.rs.constr.max_strainL_te |  | [0.004] | maximum strain in spar cap pressure side
rotorse.rs.constr.s_opt_spar_cap_ss |  | [0. 0.03448276 0.06896552 0.10344828 0.13793103 0.17241379 0.20689655 0.24137931 0.27586207 0.31034483 0.34482759 0.37931034 0.4137931 0.44827586 0.48275862 0.51724138 0.55172414 0.5862069 0.62068966 0.65517241 0.68965517 0.72413793 0.75862069 0.79310345 0.82758621 0.86206897 0.89655172 0.93103448 0.96551724 1. ] | 1D array of the non-dimensional spanwise grid defined along blade axis to optimize the blade spar cap suction side
rotorse.rs.constr.s_opt_spar_cap_ps |  | [0. 0.03448276 0.06896552 0.10344828 0.13793103 0.17241379 0.20689655 0.24137931 0.27586207 0.31034483 0.34482759 0.37931034 0.4137931 0.44827586 0.48275862 0.51724138 0.55172414 0.5862069 0.62068966 0.65517241 0.68965517 0.72413793 0.75862069 0.79310345 0.82758621 0.86206897 0.89655172 0.93103448 0.96551724 1. ] | 1D array of the non-dimensional spanwise grid defined along blade axis to optimize the blade spar cap pressure side
rotorse.rs.constr.s_opt_te_ss |  | [0. 0.03448276 0.06896552 0.10344828 0.13793103 0.17241379 0.20689655 0.24137931 0.27586207 0.31034483 0.34482759 0.37931034 0.4137931 0.44827586 0.48275862 0.51724138 0.55172414 0.5862069 0.62068966 0.65517241 0.68965517 0.72413793 0.75862069 0.79310345 0.82758621 0.86206897 0.89655172 0.93103448 0.96551724 1. ] | 1D array of the non-dimensional spanwise grid defined along blade axis to optimize the blade trailing edge suction side
rotorse.rs.constr.s_opt_te_ps |  | [0. 0.03448276 0.06896552 0.10344828 0.13793103 0.17241379 0.20689655 0.24137931 0.27586207 0.31034483 0.34482759 0.37931034 0.4137931 0.44827586 0.48275862 0.51724138 0.55172414 0.5862069 0.62068966 0.65517241 0.68965517 0.72413793 0.75862069 0.79310345 0.82758621 0.86206897 0.89655172 0.93103448 0.96551724 1. ] | 1D array of the non-dimensional spanwise grid defined along blade axis to optimize the blade trailing edge pressure side
rotorse.rs.constr.rated_Omega | rpm | [14.73574299] | rotor rotation speed at rated
rotorse.rs.constr.flap_mode_freqs | Hz | [ 1.14773593 3.16615349 6.15424402 8.85413294 13.26929187] | Frequencies associated with mode shapes in the flap direction
rotorse.rs.constr.edge_mode_freqs | Hz | [ 1.63526803 4.75855447 10.43202908 16.22534851 24.06205177] | Frequencies associated with mode shapes in the edge direction
rotorse.rs.constr.blade_number | Unavailable | 3
rotorse.rs.brs.rootD | m | [2.6] | Blade root outer diameter / Chord at blade span station 0
rotorse.rs.brs.layer_thickness | m | [[0.0005 0.0005 0.0005 0.0005 0.0005 0.0005 0.0005 0.0005 0.0005 0.0005 0.0005 0.0005 0.0005 0.0005 0.0005 0.0005 0.0005 0.0005 0.0005 0.0005 0.0005 0.0005 0.0005 0.0005 0.0005 0.0005 0.0005 0.0005 0.0005 0.0005 ] [0.065 0.04803202 0.03328866 0.01946036 0.01406238 0.00860005 0.00436114 0.00310927 0.00208373 0.00135168 0.00129344 0.00124144 0.00117468 0.00110344 0.00103333 0.001 0.001 0.001 0.001 0.001 0.0010008 0.00102321 0.0010579 0.00108341 0.00106676 0.0010382 0.00100519 0.001 0.001 0.001 ] [0. 0. 0. 0.01096781 0.02133826 0.031724 0.0415375 0.04984828 0.05805895 0.06266604 0.05801392 0.05345783 0.05062865 0.04984788 0.04910752 0.04750309 0.0448612 0.04229538 0.03875773 0.03461291 0.03043258 0.02941729 0.02971736 0.03000165 0.02239536 0.01275153 0.00360767 0.00204064 0. 0. ] [0. 0. 0. 0.01096781 0.02133826 0.031724 0.0415375 0.04984828 0.05805895 0.06266604 0.05801392 0.05345783 0.05062865 0.04984788 0.04910752 0.04750309 0.0448612 0.04229538 0.03875773 0.03461291 0.03043258 0.02941729 0.02971736 0.03000165 0.02239536 0.01275153 0.00360767 0.00204064 0. 0. ] [0. 0. 0. 0.00311539 0.00326171 0.00340682 0.00340551 0.00297347 0.00251581 0.00212423 0.00188953 0.00165213 0.00146978 0.00136098 0.00124999 0.00123924 0.00132931 0.00141854 0.00141947 0.00138483 0.00135362 0.00144445 0.00160477 0.00176871 0. 0. 0. 0. 0. 0. ] [0. 0. 0. 0.00136275 0.00319176 0.0050478 0.00648177 0.00689325 0.00722084 0.00739295 0.00715531 0.00691703 0.00707768 0.00777966 0.00849833 0.00792182 0.00581414 0.00376226 0.00257649 0.00189672 0.00120612 0.00117022 0.00142953 0.00168148 0. 0. 0. 0. 0. 0. ] [0. 0. 0. 0.01024138 0.02265517 0.03514282 0.04575693 0.05162069 0.05714047 0.06082418 0.06010345 0.05943129 0.05649336 0.05031034 0.04406368 0.03957312 0.03686207 0.03412276 0.0305177 0.02637931 0.02224599 0.01905413 0.01631034 0.01355172 0. 0. 0. 0. 0. 0. ] [0. 0. 0. 0.00534483 0.0087931 0.01229472 0.01448001 0.01334483 0.01196531 0.01078275 0.01010345 0.00941379 0.00872414 0.00803448 0.00733334 0.007 0.007 0.007 0.007 0.007 0.007 0.007 0.007 0.007 0. 0. 0. 0. 0. 0. ] [0. 0. 0. 0.00141379 0.00555172 0.00975366 0.01260781 0.01217241 0.01148276 0.0107931 0.01010345 0.00939192 0.00900722 0.009 0.009 0.009 0.009 0.009 0.00858659 0.00789655 0.00720001 0.007 0.007 0.007 0. 0. 0. 0. 0. 0. ] [0. 0. 0. 0.00996552 0.01962069 0.02926141 0.03944147 0.05106897 0.0627985 0.06976925 0.06472414 0.05994249 0.05338882 0.04444828 0.03541638 0.02920715 0.02582759 0.02237931 0.01893103 0.01548276 0.01203352 0.01001859 0.00865517 0.00727586 0. 0. 0. 0. 0. 0. ] [0. 0. 0. 0.00050689 0.00057656 0.00064964 0.0007438 0.00091625 0.00108935 0.00122937 0.0012901 0.00135353 0.00142788 0.00152765 0.00162335 0.00171928 0.00181224 0.00191039 0.00194001 0.00194 0.00193411 0.00179915 0.0015924 0.00138639 0.00115196 0.00091052 0.00068073 0.00063724 0. 0. ] [0. 0. 0. 0.04265517 0.0392069 0.03573576 0.03282876 0.03134483 0.02996552 0.02858621 0.0272069 0.02583634 0.02416802 0.02210345 0.02006515 0.02 0.02 0.02 0.02 0.02 0.02 0.02 0.02 0.02 0.02 0.02 0.02 0.02 0. 0. ] [0. 0. 0. 0.00050689 0.00057656 0.00064964 0.0007438 0.00091625 0.00108935 0.00122937 0.0012901 0.00135353 0.00142788 0.00152765 0.00162335 0.00171928 0.00181224 0.00191039 0.00194001 0.00194 0.00193411 0.00179915 0.0015924 0.00138639 0.00115196 0.00091052 0.00068073 0.00063724 0. 0. ] [0. 0. 0. 0.00050689 0.00057656 0.00064964 0.0007438 0.00091625 0.00108935 0.00122937 0.0012901 0.00135353 0.00142788 0.00152765 0.00162335 0.00171928 0.00181224 0.00191039 0.00194001 0.00194 0.00193411 0.00179915 0.0015924 0.00138639 0.00115196 0.00091052 0.00068073 0.00063724 0. 0. ] [0. 0. 0. 0.04865517 0.0452069 0.04174529 0.03865415 0.03651724 0.03444828 0.03237931 0.03031034 0.02825075 0.02589202 0.02313793 0.02037275 0.02 0.02 0.02 0.02 0.02 0.02 0.02 0.02 0.02 0.02 0.02 0.02 0.02 0. 0. ] [0. 0. 0. 0.00050689 0.00057656 0.00064964 0.0007438 0.00091625 0.00108935 0.00122937 0.0012901 0.00135353 0.00142788 0.00152765 0.00162335 0.00171928 0.00181224 0.00191039 0.00194001 0.00194 0.00193411 0.00179915 0.0015924 0.00138639 0.00115196 0.00091052 0.00068073 0.00063724 0. 0. ]] | 2D array of the thickness of the layers of the blade structure. The first dimension represents each layer, the second dimension represents each entry along blade span.
rotorse.rs.brs.layer_start_nd |  | [[0. 0. 0. 0. 0. 0. 0. 0. 0. 0. 0. 0. 0. 0. 0. 0. 0. 0. 0. 0. 0. 0. 0. 0. 0. 0. 0. 0. 0. 0. ] [0. 0. 0. 0. 0. 0. 0. 0. 0. 0. 0. 0. 0. 0. 0. 0. 0. 0. 0. 0. 0. 0. 0. 0. 0. 0. 0. 0. 0. 0. ] [0.19445041 0.20219342 0.22782727 0.21669992 0.24466622 0.25861516 0.26979237 0.27634714 0.28463424 0.28790875 0.28474424 0.27746266 0.26704592 0.25382343 0.23501928 0.21153976 0.1870568 0.17171979 0.16027888 0.1498938 0.14192616 0.13520127 0.14965266 0.16782064 0.18742023 0.20677255 0.21613097 0.20615088 0.35816371 0.36740125] [0.69445853 0.68747689 0.65000293 0.58942905 0.58215589 0.58350956 0.58333432 0.58808767 0.59582271 0.59889955 0.59826321 0.59671239 0.59533592 0.59580241 0.59570322 0.59400307 0.59272311 0.59376503 0.59541775 0.59788494 0.59980356 0.60133389 0.62089981 0.63824743 0.65477929 0.67175399 0.6939734 0.73699097 0.64475436 0.63854611] [0.49999717 0.4963172 0.47431932 0.42298684 0.42482593 0.4282395 0.43010736 0.43656682 0.44832301 0.4525888 0.44902782 0.44401677 0.43800017 0.43138718 0.42125437 0.40758723 0.39335679 0.38528433 0.37974874 0.37546222 0.37227868 0.36929648 0.36672348 0.36444089 0.49788571 0.49731282 0.49709892 0.49709891 0.49709891 0.49709891] [1. 1. 1. 0.95864505 0.95748484 0.9553346 0.95401038 0.95244285 0.95149296 0.95012254 0.94645149 0.9407219 0.93367331 0.92600645 0.91500498 0.90098753 0.8873503 0.88051271 0.87641262 0.87327032 0.87085006 0.86868718 0.86706011 0.86573046 1. 1. 1. 1. 1. 1. ] [0. 0. 0. 0.04135495 0.04251516 0.0446654 0.04598962 0.04755715 0.04850704 0.04987746 0.05354851 0.0592781 0.06632669 0.07399355 0.08499502 0.09901247 0.1126497 0.11948729 0.12358738 0.12672968 0.12914994 0.13131282 0.13293989 0.13426954 0. 0. 0. 0. 0. 0. ] [0.19445041 0.20219342 0.22782731 0.29940982 0.32969654 0.34794596 0.36177161 0.37146144 0.38164832 0.38766366 0.39184126 0.39601886 0.39969931 0.40181053 0.40500932 0.40956469 0.41235619 0.41069438 0.40745363 0.40335316 0.40022604 0.39782691 0.37754986 0.35963391 0.34269092 0.32550406 0.30395418 0.26225505 0.35816371 0.36740125] [0.49999717 0.4963172 0.47431932 0.50569674 0.50985625 0.5175703 0.5220866 0.53168111 0.54533708 0.55234372 0.55612484 0.56257297 0.57065355 0.57937427 0.59124441 0.60561216 0.61865618 0.62425892 0.6269235 0.62892159 0.63057856 0.63192212 0.63260325 0.63297996 0.49788571 0.49731282 0.49709892 0.49709891 0.49709891 0.49709891] [0.69445853 0.68747689 0.65000297 0.67213895 0.66718621 0.67284036 0.67531356 0.68320196 0.69283679 0.69865446 0.70536022 0.71526859 0.7279893 0.74378951 0.76569325 0.792028 0.8180225 0.83273962 0.84259251 0.8513443 0.85810344 0.86395954 0.84879701 0.8300607 0.81004998 0.7904855 0.78179661 0.79309513 0.64475436 0.63854611] [0. 0. 0. 0. 0. 0. 0. 0. 0. 0. 0. 0. 0. 0. 0. 0. 0. 0. 0. 0. 0. 0. 0. 0. 0. 0. 0. 0. 0. 0. ] [0. 0. 0. 0. 0. 0. 0. 0. 0. 0. 0. 0. 0. 0. 0. 0. 0. 0. 0. 0. 0. 0. 0. 0. 0. 0. 0. 0. 0. 0. ] [0. 0. 0. 0. 0. 0. 0. 0. 0. 0. 0. 0. 0. 0. 0. 0. 0. 0. 0. 0. 0. 0. 0. 0. 0. 0. 0. 0. 0. 0. ] [0. 0. 0. 0. 0. 0. 0. 0. 0. 0. 0. 0. 0. 0. 0. 0. 0. 0. 0. 0. 0. 0. 0. 0. 0. 0. 0. 0. 0. 0. ] [0. 0. 0. 0. 0. 0. 0. 0. 0. 0. 0. 0. 0. 0. 0. 0. 0. 0. 0. 0. 0. 0. 0. 0. 0. 0. 0. 0. 0. 0. ] [0. 0. 0. 0. 0. 0. 0. 0. 0. 0. 0. 0. 0. 0. 0. 0. 0. 0. 0. 0. 0. 0. 0. 0. 0. 0. 0. 0. 0. 0. ]] | 2D array of the non-dimensional start point defined along the outer profile of a layer. The TE suction side is 0, the TE pressure side is 1. The first dimension represents each layer, the second dimension represents each entry along blade span.
rotorse.rs.brs.layer_end_nd |  | [[1. 1. 1. 1. 1. 1. 1. 1. 1. 1. 1. 1. 1. 1. 1. 1. 1. 1. 1. 1. 1. 1. 1. 1. 1. 1. 1. 1. 1. 1. ] [1. 1. 1. 1. 1. 1. 1. 1. 1. 1. 1. 1. 1. 1. 1. 1. 1. 1. 1. 1. 1. 1. 1. 1. 1. 1. 1. 1. 1. 1. ] [0.19445041 0.20219342 0.22782731 0.29940982 0.32969654 0.34794596 0.36177161 0.37146144 0.38164832 0.38766366 0.39184126 0.39601886 0.39969931 0.40181053 0.40500932 0.40956469 0.41235619 0.41069438 0.40745363 0.40335316 0.40022604 0.39782691 0.37754986 0.35963391 0.34269092 0.32550406 0.30395418 0.26225505 0.35816371 0.36740125] [0.69445853 0.68747689 0.65000297 0.67213895 0.66718621 0.67284036 0.67531356 0.68320196 0.69283679 0.69865446 0.70536022 0.71526859 0.7279893 0.74378951 0.76569325 0.792028 0.8180225 0.83273962 0.84259251 0.8513443 0.85810344 0.86395954 0.84879701 0.8300607 0.81004998 0.7904855 0.78179661 0.79309513 0.64475436 0.63854611] [0.49999717 0.4963172 0.47431932 0.50569674 0.50985625 0.5175703 0.5220866 0.53168111 0.54533708 0.55234372 0.55612484 0.56257297 0.57065355 0.57937427 0.59124441 0.60561216 0.61865618 0.62425892 0.6269235 0.62892159 0.63057856 0.63192212 0.63260325 0.63297996 0.49788571 0.49731282 0.49709892 0.49709891 0.49709891 0.49709891] [0. 0. 0. 0.04135495 0.04251516 0.0446654 0.04598962 0.04755715 0.04850704 0.04987746 0.05354851 0.0592781 0.06632669 0.07399355 0.08499502 0.09901247 0.1126497 0.11948729 0.12358738 0.12672968 0.12914994 0.13131282 0.13293989 0.13426954 0. 0. 0. 0. 0. 0. ] [0.19445041 0.20219342 0.22782727 0.21669992 0.24466622 0.25861516 0.26979237 0.27634714 0.28463424 0.28790875 0.28474424 0.27746266 0.26704592 0.25382343 0.23501928 0.21153976 0.1870568 0.17171979 0.16027888 0.1498938 0.14192616 0.13520127 0.14965266 0.16782064 0.18742023 0.20677255 0.21613097 0.20615088 0.35816371 0.36740125] [0.49999717 0.4963172 0.47431932 0.42298684 0.42482593 0.4282395 0.43010736 0.43656682 0.44832301 0.4525888 0.44902782 0.44401677 0.43800017 0.43138718 0.42125437 0.40758723 0.39335679 0.38528433 0.37974874 0.37546222 0.37227868 0.36929648 0.36672348 0.36444089 0.49788571 0.49731282 0.49709892 0.49709891 0.49709891 0.49709891] [0.69445853 0.68747689 0.65000293 0.58942905 0.58215589 0.58350956 0.58333432 0.58808767 0.59582271 0.59889955 0.59826321 0.59671239 0.59533592 0.59580241 0.59570322 0.59400307 0.59272311 0.59376503 0.59541775 0.59788494 0.59980356 0.60133389 0.62089981 0.63824743 0.65477929 0.67175399 0.6939734 0.73699097 0.64475436 0.63854611] [1. 1. 1. 0.95864505 0.95748484 0.9553346 0.95401038 0.95244285 0.95149296 0.95012254 0.94645149 0.9407219 0.93367331 0.92600645 0.91500498 0.90098753 0.8873503 0.88051271 0.87641262 0.87327032 0.87085006 0.86868718 0.86706011 0.86573046 1. 1. 1. 1. 1. 1. ] [0. 0. 0. 0. 0. 0. 0. 0. 0. 0. 0. 0. 0. 0. 0. 0. 0. 0. 0. 0. 0. 0. 0. 0. 0. 0. 0. 0. 0. 0. ] [0. 0. 0. 0. 0. 0. 0. 0. 0. 0. 0. 0. 0. 0. 0. 0. 0. 0. 0. 0. 0. 0. 0. 0. 0. 0. 0. 0. 0. 0. ] [0. 0. 0. 0. 0. 0. 0. 0. 0. 0. 0. 0. 0. 0. 0. 0. 0. 0. 0. 0. 0. 0. 0. 0. 0. 0. 0. 0. 0. 0. ] [0. 0. 0. 0. 0. 0. 0. 0. 0. 0. 0. 0. 0. 0. 0. 0. 0. 0. 0. 0. 0. 0. 0. 0. 0. 0. 0. 0. 0. 0. ] [0. 0. 0. 0. 0. 0. 0. 0. 0. 0. 0. 0. 0. 0. 0. 0. 0. 0. 0. 0. 0. 0. 0. 0. 0. 0. 0. 0. 0. 0. ] [0. 0. 0. 0. 0. 0. 0. 0. 0. 0. 0. 0. 0. 0. 0. 0. 0. 0. 0. 0. 0. 0. 0. 0. 0. 0. 0. 0. 0. 0. ]] | 2D array of the non-dimensional end point defined along the outer profile of a layer. The TE suction side is 0, the TE pressure side is 1. The first dimension represents each layer, the second dimension represents each entry along blade span.
rotorse.rs.brs.root_M | N*m | [ 818936.29280366 -4994028.80426663 -0. ] | Blade root moment in blade c.s.
rotorse.rs.brs.s_f |  | [2.5] | Safety factor
rotorse.rs.brs.d_f | m | [0.03] | Diameter of the fastener
rotorse.rs.brs.sigma_max | Pa | [6.75e+08] | Max stress on bolt
rotorse.rc.blade_length | m | [49.96219098] | blade length
rotorse.rc.s |  | [0. 0.03448276 0.06896552 0.10344828 0.13793103 0.17241379 0.20689655 0.24137931 0.27586207 0.31034483 0.34482759 0.37931034 0.4137931 0.44827586 0.48275862 0.51724138 0.55172414 0.5862069 0.62068966 0.65517241 0.68965517 0.72413793 0.75862069 0.79310345 0.82758621 0.86206897 0.89655172 0.93103448 0.96551724 1. ] | blade nondimensional span location
rotorse.rc.chord | m | [2.6 3.03957869 3.42018469 3.6947215 3.81609263 3.81320864 3.79570758 3.76705296 3.72876235 3.63732367 3.40470124 3.09514734 2.78108366 2.50273755 2.18465871 1.87883886 1.65530574 1.56716655 1.52190066 1.48910962 1.46442731 1.44394544 1.43055888 1.42064794 1.40753485 1.38284351 1.24710504 0.97607081 0.61271204 0.2 ] | Chord distribution
rotorse.rc.coord_xy_interp |  | [[[ 1.00000000e+00 1.39471767e-15] [ 9.99492456e-01 -2.24148318e-02] [ 9.97998443e-01 -4.47793323e-02] ... [ 9.98052103e-01 4.41573285e-02] [ 9.99507691e-01 2.21028728e-02] [ 1.00000000e+00 1.39471767e-15]] [[ 1.00000000e+00 -3.16421773e-03] [ 9.99110945e-01 -2.47105921e-02] [ 9.97576994e-01 -4.67993845e-02] ... [ 9.97884994e-01 4.40785443e-02] [ 9.99371468e-01 2.18636293e-02] [ 1.00000000e+00 -1.46513661e-04]] [[ 1.00000000e+00 -1.94964271e-02] [ 9.96919760e-01 -3.64826078e-02] [ 9.94667087e-01 -5.60719522e-02] ... [ 9.96925214e-01 4.30168043e-02] [ 9.98589083e-01 2.09101531e-02] [ 1.00000000e+00 -1.10918874e-04]] ... [[ 1.00000000e+00 -1.24164223e-03] [ 9.76041164e-01 1.99488062e-03] [ 9.52121911e-01 4.75706135e-03] ... [ 9.53145851e-01 1.33087434e-02] [ 9.76587857e-01 7.46542749e-03] [ 1.00000000e+00 1.53836008e-03]] [[ 1.00000000e+00 -1.24164223e-03] [ 9.76041164e-01 1.99488062e-03] [ 9.52121911e-01 4.75706135e-03] ... [ 9.53145851e-01 1.33087434e-02] [ 9.76587857e-01 7.46542749e-03] [ 1.00000000e+00 1.53836008e-03]] [[ 1.00000000e+00 -1.24164223e-03] [ 9.76041164e-01 1.99488062e-03] [ 9.52121911e-01 4.75706135e-03] ... [ 9.53145851e-01 1.33087434e-02] [ 9.76587857e-01 7.46542749e-03] [ 1.00000000e+00 1.53836008e-03]]] | 3D array of the non-dimensional x and y airfoil coordinates of the airfoils interpolated along span for n_span stations.
rotorse.rc.web_start_nd |  | [[0.19445041 0.20219342 0.22782729 0.29326034 0.32212227 0.33928147 0.3525701 0.36175951 0.37142075 0.37688504 0.38003042 0.38276365 0.38455125 0.38438369 0.38452653 0.38564376 0.38536331 0.38187963 0.37725167 0.37214557 0.36837165 0.36543888 0.36375967 0.36486981 0.36737932 0.37045492 0.37591019 0.38291169 0.35816371 0.36740125] [0.19445041 0.20219342 0.22782729 0.22440465 0.25280553 0.26783468 0.27971507 0.28699588 0.29599408 0.29995113 0.29789528 0.29217518 0.28345442 0.27172439 0.25474085 0.2334318 0.21107278 0.19712815 0.18688445 0.1775003 0.17029734 0.16428311 0.16042063 0.15990229 0.16034368 0.15960155 0.14163876 0.08761892 0.35816371 0.36740125]] | 2D array of the non-dimensional start point defined along the outer profile of a web. The TE suction side is 0, the TE pressure side is 1. The first dimension represents each web, the second dimension represents each entry along blade span.
rotorse.rc.web_end_nd |  | [[0.69445853 0.68747689 0.65000295 0.59871661 0.59213774 0.59398524 0.59412659 0.59939657 0.60764115 0.61122544 0.61156972 0.61143641 0.61176093 0.6140693 0.61667142 0.61843464 0.62053105 0.6232753 0.62595171 0.62922036 0.63176493 0.63383862 0.63481463 0.63311526 0.63017356 0.62686842 0.62215129 0.61696454 0.64475436 0.63854611] [0.69445853 0.68747689 0.65000295 0.66202166 0.65662566 0.66174196 0.66389216 0.67138566 0.68084535 0.68634722 0.69215146 0.70063533 0.71166067 0.72564164 0.74493779 0.7678565 0.79056286 0.80374858 0.81280303 0.82101662 0.82735692 0.83281514 0.83633826 0.83667949 0.83615109 0.83687649 0.85522251 0.91036475 0.64475436 0.63854611]] | 2D array of the non-dimensional end point defined along the outer profile of a web. The TE suction side is 0, the TE pressure side is 1. The first dimension represents each web, the second dimension represents each entry along blade span.
rotorse.rc.layer_web |  | [0. 0. 0. 0. 0. 0. 0. 0. 0. 0. 1. 1. 1. 2. 2. 2.] | 1D array of the web id the layer is associated to. If the layer is on the outer profile, this entry can simply stay equal to 0.
rotorse.rc.layer_thickness | m | [[0.0005 0.0005 0.0005 0.0005 0.0005 0.0005 0.0005 0.0005 0.0005 0.0005 0.0005 0.0005 0.0005 0.0005 0.0005 0.0005 0.0005 0.0005 0.0005 0.0005 0.0005 0.0005 0.0005 0.0005 0.0005 0.0005 0.0005 0.0005 0.0005 0.0005 ] [0.065 0.04803202 0.03328866 0.01946036 0.01406238 0.00860005 0.00436114 0.00310927 0.00208373 0.00135168 0.00129344 0.00124144 0.00117468 0.00110344 0.00103333 0.001 0.001 0.001 0.001 0.001 0.0010008 0.00102321 0.0010579 0.00108341 0.00106676 0.0010382 0.00100519 0.001 0.001 0.001 ] [0. 0. 0. 0.01096781 0.02133826 0.031724 0.0415375 0.04984828 0.05805895 0.06266604 0.05801392 0.05345783 0.05062865 0.04984788 0.04910752 0.04750309 0.0448612 0.04229538 0.03875773 0.03461291 0.03043258 0.02941729 0.02971736 0.03000165 0.02239536 0.01275153 0.00360767 0.00204064 0. 0. ] [0. 0. 0. 0.01096781 0.02133826 0.031724 0.0415375 0.04984828 0.05805895 0.06266604 0.05801392 0.05345783 0.05062865 0.04984788 0.04910752 0.04750309 0.0448612 0.04229538 0.03875773 0.03461291 0.03043258 0.02941729 0.02971736 0.03000165 0.02239536 0.01275153 0.00360767 0.00204064 0. 0. ] [0. 0. 0. 0.00311539 0.00326171 0.00340682 0.00340551 0.00297347 0.00251581 0.00212423 0.00188953 0.00165213 0.00146978 0.00136098 0.00124999 0.00123924 0.00132931 0.00141854 0.00141947 0.00138483 0.00135362 0.00144445 0.00160477 0.00176871 0. 0. 0. 0. 0. 0. ] [0. 0. 0. 0.00136275 0.00319176 0.0050478 0.00648177 0.00689325 0.00722084 0.00739295 0.00715531 0.00691703 0.00707768 0.00777966 0.00849833 0.00792182 0.00581414 0.00376226 0.00257649 0.00189672 0.00120612 0.00117022 0.00142953 0.00168148 0. 0. 0. 0. 0. 0. ] [0. 0. 0. 0.01024138 0.02265517 0.03514282 0.04575693 0.05162069 0.05714047 0.06082418 0.06010345 0.05943129 0.05649336 0.05031034 0.04406368 0.03957312 0.03686207 0.03412276 0.0305177 0.02637931 0.02224599 0.01905413 0.01631034 0.01355172 0. 0. 0. 0. 0. 0. ] [0. 0. 0. 0.00534483 0.0087931 0.01229472 0.01448001 0.01334483 0.01196531 0.01078275 0.01010345 0.00941379 0.00872414 0.00803448 0.00733334 0.007 0.007 0.007 0.007 0.007 0.007 0.007 0.007 0.007 0. 0. 0. 0. 0. 0. ] [0. 0. 0. 0.00141379 0.00555172 0.00975366 0.01260781 0.01217241 0.01148276 0.0107931 0.01010345 0.00939192 0.00900722 0.009 0.009 0.009 0.009 0.009 0.00858659 0.00789655 0.00720001 0.007 0.007 0.007 0. 0. 0. 0. 0. 0. ] [0. 0. 0. 0.00996552 0.01962069 0.02926141 0.03944147 0.05106897 0.0627985 0.06976925 0.06472414 0.05994249 0.05338882 0.04444828 0.03541638 0.02920715 0.02582759 0.02237931 0.01893103 0.01548276 0.01203352 0.01001859 0.00865517 0.00727586 0. 0. 0. 0. 0. 0. ] [0. 0. 0. 0.00050689 0.00057656 0.00064964 0.0007438 0.00091625 0.00108935 0.00122937 0.0012901 0.00135353 0.00142788 0.00152765 0.00162335 0.00171928 0.00181224 0.00191039 0.00194001 0.00194 0.00193411 0.00179915 0.0015924 0.00138639 0.00115196 0.00091052 0.00068073 0.00063724 0. 0. ] [0. 0. 0. 0.04265517 0.0392069 0.03573576 0.03282876 0.03134483 0.02996552 0.02858621 0.0272069 0.02583634 0.02416802 0.02210345 0.02006515 0.02 0.02 0.02 0.02 0.02 0.02 0.02 0.02 0.02 0.02 0.02 0.02 0.02 0. 0. ] [0. 0. 0. 0.00050689 0.00057656 0.00064964 0.0007438 0.00091625 0.00108935 0.00122937 0.0012901 0.00135353 0.00142788 0.00152765 0.00162335 0.00171928 0.00181224 0.00191039 0.00194001 0.00194 0.00193411 0.00179915 0.0015924 0.00138639 0.00115196 0.00091052 0.00068073 0.00063724 0. 0. ] [0. 0. 0. 0.00050689 0.00057656 0.00064964 0.0007438 0.00091625 0.00108935 0.00122937 0.0012901 0.00135353 0.00142788 0.00152765 0.00162335 0.00171928 0.00181224 0.00191039 0.00194001 0.00194 0.00193411 0.00179915 0.0015924 0.00138639 0.00115196 0.00091052 0.00068073 0.00063724 0. 0. ] [0. 0. 0. 0.04865517 0.0452069 0.04174529 0.03865415 0.03651724 0.03444828 0.03237931 0.03031034 0.02825075 0.02589202 0.02313793 0.02037275 0.02 0.02 0.02 0.02 0.02 0.02 0.02 0.02 0.02 0.02 0.02 0.02 0.02 0. 0. ] [0. 0. 0. 0.00050689 0.00057656 0.00064964 0.0007438 0.00091625 0.00108935 0.00122937 0.0012901 0.00135353 0.00142788 0.00152765 0.00162335 0.00171928 0.00181224 0.00191039 0.00194001 0.00194 0.00193411 0.00179915 0.0015924 0.00138639 0.00115196 0.00091052 0.00068073 0.00063724 0. 0. ]] | 2D array of the thickness of the layers of the blade structure. The first dimension represents each layer, the second dimension represents each entry along blade span.
rotorse.rc.layer_start_nd |  | [[0. 0. 0. 0. 0. 0. 0. 0. 0. 0. 0. 0. 0. 0. 0. 0. 0. 0. 0. 0. 0. 0. 0. 0. 0. 0. 0. 0. 0. 0. ] [0. 0. 0. 0. 0. 0. 0. 0. 0. 0. 0. 0. 0. 0. 0. 0. 0. 0. 0. 0. 0. 0. 0. 0. 0. 0. 0. 0. 0. 0. ] [0.19445041 0.20219342 0.22782727 0.21669992 0.24466622 0.25861516 0.26979237 0.27634714 0.28463424 0.28790875 0.28474424 0.27746266 0.26704592 0.25382343 0.23501928 0.21153976 0.1870568 0.17171979 0.16027888 0.1498938 0.14192616 0.13520127 0.14965266 0.16782064 0.18742023 0.20677255 0.21613097 0.20615088 0.35816371 0.36740125] [0.69445853 0.68747689 0.65000293 0.58942905 0.58215589 0.58350956 0.58333432 0.58808767 0.59582271 0.59889955 0.59826321 0.59671239 0.59533592 0.59580241 0.59570322 0.59400307 0.59272311 0.59376503 0.59541775 0.59788494 0.59980356 0.60133389 0.62089981 0.63824743 0.65477929 0.67175399 0.6939734 0.73699097 0.64475436 0.63854611] [0.49999717 0.4963172 0.47431932 0.42298684 0.42482593 0.4282395 0.43010736 0.43656682 0.44832301 0.4525888 0.44902782 0.44401677 0.43800017 0.43138718 0.42125437 0.40758723 0.39335679 0.38528433 0.37974874 0.37546222 0.37227868 0.36929648 0.36672348 0.36444089 0.49788571 0.49731282 0.49709892 0.49709891 0.49709891 0.49709891] [1. 1. 1. 0.95864505 0.95748484 0.9553346 0.95401038 0.95244285 0.95149296 0.95012254 0.94645149 0.9407219 0.93367331 0.92600645 0.91500498 0.90098753 0.8873503 0.88051271 0.87641262 0.87327032 0.87085006 0.86868718 0.86706011 0.86573046 1. 1. 1. 1. 1. 1. ] [0. 0. 0. 0.04135495 0.04251516 0.0446654 0.04598962 0.04755715 0.04850704 0.04987746 0.05354851 0.0592781 0.06632669 0.07399355 0.08499502 0.09901247 0.1126497 0.11948729 0.12358738 0.12672968 0.12914994 0.13131282 0.13293989 0.13426954 0. 0. 0. 0. 0. 0. ] [0.19445041 0.20219342 0.22782731 0.29940982 0.32969654 0.34794596 0.36177161 0.37146144 0.38164832 0.38766366 0.39184126 0.39601886 0.39969931 0.40181053 0.40500932 0.40956469 0.41235619 0.41069438 0.40745363 0.40335316 0.40022604 0.39782691 0.37754986 0.35963391 0.34269092 0.32550406 0.30395418 0.26225505 0.35816371 0.36740125] [0.49999717 0.4963172 0.47431932 0.50569674 0.50985625 0.5175703 0.5220866 0.53168111 0.54533708 0.55234372 0.55612484 0.56257297 0.57065355 0.57937427 0.59124441 0.60561216 0.61865618 0.62425892 0.6269235 0.62892159 0.63057856 0.63192212 0.63260325 0.63297996 0.49788571 0.49731282 0.49709892 0.49709891 0.49709891 0.49709891] [0.69445853 0.68747689 0.65000297 0.67213895 0.66718621 0.67284036 0.67531356 0.68320196 0.69283679 0.69865446 0.70536022 0.71526859 0.7279893 0.74378951 0.76569325 0.792028 0.8180225 0.83273962 0.84259251 0.8513443 0.85810344 0.86395954 0.84879701 0.8300607 0.81004998 0.7904855 0.78179661 0.79309513 0.64475436 0.63854611] [0. 0. 0. 0. 0. 0. 0. 0. 0. 0. 0. 0. 0. 0. 0. 0. 0. 0. 0. 0. 0. 0. 0. 0. 0. 0. 0. 0. 0. 0. ] [0. 0. 0. 0. 0. 0. 0. 0. 0. 0. 0. 0. 0. 0. 0. 0. 0. 0. 0. 0. 0. 0. 0. 0. 0. 0. 0. 0. 0. 0. ] [0. 0. 0. 0. 0. 0. 0. 0. 0. 0. 0. 0. 0. 0. 0. 0. 0. 0. 0. 0. 0. 0. 0. 0. 0. 0. 0. 0. 0. 0. ] [0. 0. 0. 0. 0. 0. 0. 0. 0. 0. 0. 0. 0. 0. 0. 0. 0. 0. 0. 0. 0. 0. 0. 0. 0. 0. 0. 0. 0. 0. ] [0. 0. 0. 0. 0. 0. 0. 0. 0. 0. 0. 0. 0. 0. 0. 0. 0. 0. 0. 0. 0. 0. 0. 0. 0. 0. 0. 0. 0. 0. ] [0. 0. 0. 0. 0. 0. 0. 0. 0. 0. 0. 0. 0. 0. 0. 0. 0. 0. 0. 0. 0. 0. 0. 0. 0. 0. 0. 0. 0. 0. ]] | 2D array of the non-dimensional start point defined along the outer profile of a layer. The TE suction side is 0, the TE pressure side is 1. The first dimension represents each layer, the second dimension represents each entry along blade span.
rotorse.rc.layer_end_nd |  | [[1. 1. 1. 1. 1. 1. 1. 1. 1. 1. 1. 1. 1. 1. 1. 1. 1. 1. 1. 1. 1. 1. 1. 1. 1. 1. 1. 1. 1. 1. ] [1. 1. 1. 1. 1. 1. 1. 1. 1. 1. 1. 1. 1. 1. 1. 1. 1. 1. 1. 1. 1. 1. 1. 1. 1. 1. 1. 1. 1. 1. ] [0.19445041 0.20219342 0.22782731 0.29940982 0.32969654 0.34794596 0.36177161 0.37146144 0.38164832 0.38766366 0.39184126 0.39601886 0.39969931 0.40181053 0.40500932 0.40956469 0.41235619 0.41069438 0.40745363 0.40335316 0.40022604 0.39782691 0.37754986 0.35963391 0.34269092 0.32550406 0.30395418 0.26225505 0.35816371 0.36740125] [0.69445853 0.68747689 0.65000297 0.67213895 0.66718621 0.67284036 0.67531356 0.68320196 0.69283679 0.69865446 0.70536022 0.71526859 0.7279893 0.74378951 0.76569325 0.792028 0.8180225 0.83273962 0.84259251 0.8513443 0.85810344 0.86395954 0.84879701 0.8300607 0.81004998 0.7904855 0.78179661 0.79309513 0.64475436 0.63854611] [0.49999717 0.4963172 0.47431932 0.50569674 0.50985625 0.5175703 0.5220866 0.53168111 0.54533708 0.55234372 0.55612484 0.56257297 0.57065355 0.57937427 0.59124441 0.60561216 0.61865618 0.62425892 0.6269235 0.62892159 0.63057856 0.63192212 0.63260325 0.63297996 0.49788571 0.49731282 0.49709892 0.49709891 0.49709891 0.49709891] [0. 0. 0. 0.04135495 0.04251516 0.0446654 0.04598962 0.04755715 0.04850704 0.04987746 0.05354851 0.0592781 0.06632669 0.07399355 0.08499502 0.09901247 0.1126497 0.11948729 0.12358738 0.12672968 0.12914994 0.13131282 0.13293989 0.13426954 0. 0. 0. 0. 0. 0. ] [0.19445041 0.20219342 0.22782727 0.21669992 0.24466622 0.25861516 0.26979237 0.27634714 0.28463424 0.28790875 0.28474424 0.27746266 0.26704592 0.25382343 0.23501928 0.21153976 0.1870568 0.17171979 0.16027888 0.1498938 0.14192616 0.13520127 0.14965266 0.16782064 0.18742023 0.20677255 0.21613097 0.20615088 0.35816371 0.36740125] [0.49999717 0.4963172 0.47431932 0.42298684 0.42482593 0.4282395 0.43010736 0.43656682 0.44832301 0.4525888 0.44902782 0.44401677 0.43800017 0.43138718 0.42125437 0.40758723 0.39335679 0.38528433 0.37974874 0.37546222 0.37227868 0.36929648 0.36672348 0.36444089 0.49788571 0.49731282 0.49709892 0.49709891 0.49709891 0.49709891] [0.69445853 0.68747689 0.65000293 0.58942905 0.58215589 0.58350956 0.58333432 0.58808767 0.59582271 0.59889955 0.59826321 0.59671239 0.59533592 0.59580241 0.59570322 0.59400307 0.59272311 0.59376503 0.59541775 0.59788494 0.59980356 0.60133389 0.62089981 0.63824743 0.65477929 0.67175399 0.6939734 0.73699097 0.64475436 0.63854611] [1. 1. 1. 0.95864505 0.95748484 0.9553346 0.95401038 0.95244285 0.95149296 0.95012254 0.94645149 0.9407219 0.93367331 0.92600645 0.91500498 0.90098753 0.8873503 0.88051271 0.87641262 0.87327032 0.87085006 0.86868718 0.86706011 0.86573046 1. 1. 1. 1. 1. 1. ] [0. 0. 0. 0. 0. 0. 0. 0. 0. 0. 0. 0. 0. 0. 0. 0. 0. 0. 0. 0. 0. 0. 0. 0. 0. 0. 0. 0. 0. 0. ] [0. 0. 0. 0. 0. 0. 0. 0. 0. 0. 0. 0. 0. 0. 0. 0. 0. 0. 0. 0. 0. 0. 0. 0. 0. 0. 0. 0. 0. 0. ] [0. 0. 0. 0. 0. 0. 0. 0. 0. 0. 0. 0. 0. 0. 0. 0. 0. 0. 0. 0. 0. 0. 0. 0. 0. 0. 0. 0. 0. 0. ] [0. 0. 0. 0. 0. 0. 0. 0. 0. 0. 0. 0. 0. 0. 0. 0. 0. 0. 0. 0. 0. 0. 0. 0. 0. 0. 0. 0. 0. 0. ] [0. 0. 0. 0. 0. 0. 0. 0. 0. 0. 0. 0. 0. 0. 0. 0. 0. 0. 0. 0. 0. 0. 0. 0. 0. 0. 0. 0. 0. 0. ] [0. 0. 0. 0. 0. 0. 0. 0. 0. 0. 0. 0. 0. 0. 0. 0. 0. 0. 0. 0. 0. 0. 0. 0. 0. 0. 0. 0. 0. 0. ]] | 2D array of the non-dimensional end point defined along the outer profile of a layer. The TE suction side is 0, the TE pressure side is 1. The first dimension represents each layer, the second dimension represents each entry along blade span.
rotorse.rc.rho | kg/m**3 | [1100. 1845. 1845. 1940. 110. 110. 1100. 1150. 8500.] | 1D array of the density of the materials. For composites, this is the density of the laminate.
rotorse.rc.unit_cost | USD/kg | [ 7.23 2.86 3. 1.87 13. 13. 0. 3.63 0. ] | 1D array of the unit costs of the materials.
rotorse.rc.waste |  | [0.25 0.15 0.15 0.05 0.2 0.2 0. 0.2 0. ] | 1D array of the non-dimensional waste fraction of the materials.
rotorse.rc.rho_fiber | kg/m**3 | [ 0. 2600. 2600. 2600. 0. 0. 0. 0. 0.] | 1D array of the density of the fibers of the materials.
rotorse.rc.ply_t | m | [1.00000000e+06 8.92374929e-04 8.92374929e-04 1.31160224e-03 1.00000000e+06 1.00000000e+06 1.00000000e+06 1.00000000e+06 1.00000000e+06] | 1D array of the ply thicknesses of the materials. Non-composite materials are kept at 0.
rotorse.rc.fwf |  | [0. 0.6754 0.6754 0.7302 0. 0. 0. 0. 0. ] | 1D array of the non-dimensional fiber weight fraction of the composite materials. Non-composite materials are kept at 0.
rotorse.rc.fvf |  | [0. 0.4793 0.4793 0.5448 0. 0. 0. 0. 0. ] | 1D array of the non-dimensional fiber volume fraction of the composite materials. Non-composite materials are kept at 0.
rotorse.rc.roll_mass | kg | [ 0. 181.4368 181.4368 0. 0. 0. 0. 0. 0. ] | 1D array of the roll mass of the composite fabrics. Non-composite materials are kept at 0.
rotorse.rc.flange_adhesive_squeezed |  | [0.2] | Extra width of the adhesive once squeezed
rotorse.rc.flange_thick | m | [0.008] | Average thickness of adhesive
rotorse.rc.flange_width | m | [0.05] | Average width of adhesive lines
rotorse.rc.t_bolt_unit_cost | USD | [25.] | Cost of one t-bolt
rotorse.rc.t_bolt_unit_mass | kg | [2.5] | Mass of one t-bolt
rotorse.rc.t_bolt_spacing | m | [0.15] | Spacing of t-bolts along blade root circumference
rotorse.rc.barrel_nut_unit_cost | USD | [12.] | Cost of one barrel nut
rotorse.rc.barrel_nut_unit_mass | kg | [1.9] | Mass of one barrel nut
rotorse.rc.LPS_unit_mass | kg/m | [1.] | Unit mass of the lightining protection system. Linear scaling based on the weight of 150 lbs for the 61.5 m NREL 5MW blade
rotorse.rc.LPS_unit_cost | USD/m | [40.] | Unit cost of the lightining protection system. Linear scaling based on the cost of 2500$ for the 61.5 m NREL 5MW blade
rotorse.rc.root_preform_length |  | [0.01] | Percentage of blade length starting from blade root that is preformed and later inserted into the mold
rotorse.rc.definition_layer | Unavailable | [ 9. 9. 2. 2. 5. 4. 6. 6. 6. 6. 10. 10. 10. 10. 10. 10.] | 1D array of flags identifying how layers are specified in the yaml. 1) all around (skin, paint, ) 2) offset+rotation twist+width (spar caps) 3) offset+user defined rotation+width 4) midpoint TE+width (TE reinf) 5) midpoint LE+width (LE reinf) 6) layer position fixed to other layer (core fillers) 7) start and width 8) end and width 9) start and end nd 10) web layer
rotorse.rc.mat_name | Unavailable | ['paint', 'triax', 'biax', 'ud', 'balsa', 'foam', 'adhesive', 'resin', 'steel'] | 1D array of names of materials.
rotorse.rc.orth | Unavailable | [0. 1. 1. 1. 0. 0. 0. 0. 0.] | 1D array of flags to set whether a material is isotropic (0) or orthtropic (1). Each entry represents a material.
rotorse.rc.component_id | Unavailable | [ 0. 2. 3. 4. 1. 1. -1. -1. -1.] | 1D array of flags to set whether a material is used in a blade: 0 - coating, 1 - sandwich filler , 2 - shell skin, 3 - shear webs, 4 - spar caps, 5 - TE/LE reinf.
rotorse.total_bc.joint_cost | USD | [0.] | Total blade joint cost
rotorse.total_bc.inner_blade_cost | USD | [95765.59635173] | Total cost (variable and fixed) for the blade inner portion.
rotorse.total_bc.outer_blade_cost | USD | [0.] | Total cost (variable and fixed) for the blade outer portion.
drivese.E_mat | Pa | [[4.560e+06 4.560e+06 4.560e+06] [2.179e+10 1.467e+10 1.467e+10] [1.392e+10 1.392e+10 1.392e+10] [4.200e+10 1.230e+10 1.230e+10] [5.000e+07 5.000e+07 5.000e+07] [5.000e+07 5.000e+07 5.000e+07] [4.560e+06 4.560e+06 4.560e+06] [1.000e+06 1.000e+06 1.000e+06] [2.100e+11 2.100e+11 2.100e+11]]
drivese.G_mat | Pa | [[1.52000000e+06 1.52000000e+06 1.52000000e+06] [9.41300000e+09 9.41300000e+09 9.41300000e+09] [1.15000000e+10 1.15000000e+10 1.15000000e+10] [3.47000000e+09 3.47000000e+09 3.47000000e+09] [1.66666667e+07 1.66666667e+07 1.66666667e+07] [1.66666667e+07 1.66666667e+07 1.66666667e+07] [1.52000000e+06 1.52000000e+06 1.52000000e+06] [3.84615385e+05 3.84615385e+05 3.84615385e+05] [8.07692308e+10 8.07692308e+10 8.07692308e+10]]
drivese.Xt_mat | Pa | [[0.00e+00 0.00e+00 0.00e+00] [6.00e+08 6.00e+08 6.00e+08] [6.00e+08 6.00e+08 6.00e+08] [6.00e+08 6.00e+08 6.00e+08] [6.90e+05 6.90e+05 6.90e+05] [6.90e+05 6.90e+05 6.90e+05] [6.90e+05 6.90e+05 6.90e+05] [0.00e+00 0.00e+00 0.00e+00] [3.55e+08 3.55e+08 3.55e+08]]
drivese.Xy_mat | Pa | [0.0e+00 0.0e+00 0.0e+00 0.0e+00 0.0e+00 0.0e+00 0.0e+00 0.0e+00 4.5e+08]
drivese.wohler_exp_mat |  | [1. 1. 1. 1. 1. 1. 1. 1. 1.]
drivese.wohler_A_mat |  | [0.00e+00 6.00e+08 6.00e+08 6.00e+08 6.90e+05 6.90e+05 6.90e+05 0.00e+00 3.55e+08]
drivese.rho_mat | kg/m**3 | [1100. 1845. 1845. 1940. 110. 110. 1100. 1150. 8500.]
drivese.unit_cost_mat | USD/kg | [ 7.23 2.86 3. 1.87 13. 13. 0. 3.63 0. ]
drivese.material_names | Unavailable | ['paint', 'triax', 'biax', 'ud', 'balsa', 'foam', 'adhesive', 'resin', 'steel']
drivese.lss_material | Unavailable | steel
drivese.hss_material | Unavailable | steel
drivese.hub_material | Unavailable | steel
drivese.spinner_material | Unavailable | ud
drivese.bedplate_material | Unavailable | steel
drivese.blades_I | kg*m**2 | [12702198.59451669 6351099.29725835 6351099.29725835 0. 0. 0. ]
drivese.rated_rpm | rpm | [14.73574299]
drivese.stop_time | s | [5.]
drivese.flange_t2shell_t |  | [4.]
drivese.flange_OD2hub_D |  | [0.5]
drivese.flange_ID2flange_OD |  | [0.8]
drivese.hub_shell.rho | kg/m**3 | [8500.]
drivese.max_torque | N*m | [3920211.96999695]
drivese.hub_shell.Xy | Pa | [4.5e+08]
drivese.hub_stress_concentration |  | [2.5]
drivese.hub_shell.metal_cost | USD/kg | [0.]
drivese.hub_diameter | m | [4.]
drivese.blade_root_diameter | m | [2.6]
drivese.hub_in2out_circ |  | [1.2]
drivese.hub_shell.n_blades | Unavailable | 3
drivese.clearance_hub_spinner | m | [0.5]
drivese.spin_hole_incr |  | [1.2]
drivese.spinner_gust_ws | m/s | [70.]
drivese.spinner.composite_Xt | Pa | [6.e+08]
drivese.spinner.composite_rho | kg/m**3 | [1940.]
drivese.spinner.Xy | Pa | [4.5e+08]
drivese.spinner.metal_rho | kg/m**3 | [8500.]
drivese.spinner.composite_cost | USD/kg | [1.87]
drivese.spinner.metal_cost | USD/kg | [0.]
drivese.n_blades | Unavailable | 3
drivese.n_front_brackets | Unavailable | 3
drivese.n_rear_brackets | Unavailable | 3
drivese.blade_mass | kg | [11228.46736939]
drivese.pitch_system.rho | kg/m**3 | [8500.]
drivese.pitch_system.Xy | Pa | [4.5e+08]
drivese.pitch_system_scaling_factor |  | [0.54]
drivese.pitch_system.BRFM | N*m | [-4994028.80426663]
drivese.pitch_mass | kg | [4643.65835238]
drivese.pitch_cost | USD | [0.]
drivese.pitch_I | kg*m**2 | [18574.63340951 9287.31670475 9287.31670475 0. 0. 0. ]
drivese.hub_mass | kg | [807.53618834]
drivese.hub_cost | USD | [0.]
drivese.hub_cm | m | [1.83501767]
drivese.hub_I | kg*m**2 | [2153.42983556 2153.42983556 2153.42983556 0. 0. 0. ]
drivese.spinner_mass | kg | [503.41554728]
drivese.spinner_cost | kg | [428.45156616]
drivese.spinner_cm | m | [2.]
drivese.spinner_I | kg*m**2 | [2097.56478034 2097.56478034 2097.56478034 0. 0. 0. ]
drivese.gear_ratio |  | [97.]
drivese.rotor_diameter | m | [103.]
drivese.rated_torque | N*m | [1268676.35223735]
drivese.machine_rating | kW | [1715.]
drivese.gear_configuration | Unavailable | eep
drivese.planet_numbers | Unavailable | [3, 3, 0]
drivese.L_12 | m | [1.]
drivese.L_h1 | m | [2.]
drivese.L_generator | m | [2.]
drivese.overhang | m | [5.]
drivese.drive_height | m | [2.]
drivese.tilt | deg | [4.99962972]
drivese.lss_diameter | m | [0.577 0.577]
drivese.lss_wall_thickness | m | [0.288 0.288]
drivese.D_top | m | [3.]
drivese.lss_rho | kg/m**3 | [8500.]
drivese.bedplate_rho | kg/m**3 | [8500.]
drivese.L_hss | m | [1.5]
drivese.L_gearbox | m | [1.236]
drivese.hss_diameter | m | [0.288 0.288]
drivese.hss_wall_thickness | m | [0.144 0.144]
drivese.hss_rho | kg/m**3 | [8500.]
drivese.bedplate_flange_width | m | [1.]
drivese.bedplate_flange_thickness | m | [0.05]
drivese.bedplate_web_thickness | m | [0.05]
drivese.upwind | Unavailable | TRUE
drivese.bear1.D_bearing | m | [0.]
drivese.bear1.D_shaft | m | [0.577]
drivese.bear1.bearing_type | Unavailable | CARB
drivese.bear2.D_bearing | m | [0.]
drivese.bear2.D_shaft | m | [0.577]
drivese.bear2.bearing_type | Unavailable | SRB
drivese.brake_mass_user | kg | [0.]
drivese.s_rotor | m | [0.]
drivese.s_gearbox | m | [-0.69890365]
drivese.converter_mass_user | kg | [0.]
drivese.transformer_mass_user | kg | [0.]
drivese.yaw.rho | kg/m**3 | [8500.]
drivese.minimum_rpm | rpm | [8.]
drivese.generator.E | Pa | [2.1e+11]
drivese.generator.G | Pa | [8.07692308e+10]
drivese.generator.B_r | T | [1.2]
drivese.generator.P_Fe0e | W/kg | [1.]
drivese.generator.P_Fe0h | W/kg | [4.]
drivese.generator.S_N |  | [-0.002]
drivese.generator.alpha_p |  | [1.09955743]
drivese.generator.b_r_tau_r |  | [0.45]
drivese.generator.b_ro | m | [0.004]
drivese.generator.b_s_tau_s |  | [0.45]
drivese.generator.b_so | m | [0.004]
drivese.generator.cofi |  | [0.9]
drivese.generator.freq | Hz | [60.]
drivese.generator.h_i | m | [0.001]
drivese.generator.h_sy0 |  | [0.]
drivese.generator.h_w | m | [0.005]
drivese.generator.k_fes |  | [0.9]
drivese.generator.k_fillr |  | [0.55]
drivese.generator.k_fills |  | [0.65]
drivese.generator.k_s |  | [0.2]
drivese.generator.mu_0 | m*kg/s**2/A**2 | [1.25663706e-06]
drivese.generator.mu_r | m*kg/s**2/A**2 | [1.06]
drivese.generator.p |  | [3.]
drivese.generator.phi | rad | [1.57079633]
drivese.generator.ratio_mw2pp |  | [0.7]
drivese.generator.resist_Cu | ohm/m | [2.52e-08]
drivese.generator.sigma | Pa | [21500.]
drivese.generator.v |  | [0.3]
drivese.generator.y_tau_p |  | [0.8]
drivese.generator.y_tau_pr |  | [0.8333333]
drivese.generator.I_0 | A | [40.]
drivese.generator.d_r | m | [0.]
drivese.generator.h_m | m | [0.]
drivese.generator.h_0 | m | [0.01]
drivese.generator.h_s | m | [0.08]
drivese.generator.len_s | m | [0.49]
drivese.generator.shaft_rpm | rpm | [ 776.00000004 798.52989901 821.05979797 843.58969694 866.1195959 888.64949487 911.17939383 933.7092928 956.23919176 978.76909073 1001.29898969 1023.82888866 1046.35878763 1068.88868659 1091.41858556 1113.94848452 1136.47838349 1159.00828245 1181.53818142 1204.06808038 1226.59797935 1249.12787831 1271.65777728 1294.18767625 1316.71757521 1339.24747418 1361.77737314 1384.30727211 1406.83717107 1429.36707004]
drivese.generator.n_r |  | [0.]
drivese.generator.rad_ag | m | [0.61]
drivese.generator.t_wr | m | [0.]
drivese.generator.n_s |  | [0.]
drivese.generator.b_st | m | [0.]
drivese.generator.d_s | m | [0.]
drivese.generator.t_ws | m | [0.]
drivese.generator.D_shaft | m | [0.288]
drivese.generator.rho_Copper | kg/m**3 | [8900.]
drivese.generator.rho_Fe | kg/m**3 | [7700.]
drivese.generator.rho_Fes | kg/m**3 | [7850.]
drivese.generator.rho_PM | kg/m**3 | [7450.]
drivese.generator.S_Nmax |  | [-0.2]
drivese.generator.B_symax | T | [1.3]
drivese.generator.m | Unavailable | 3
drivese.generator.q1 | Unavailable | 5
drivese.generator.q2 | Unavailable | 4
drivese.generator.R_out | m | [0.93759179]
drivese.generator_stator_mass | kg | [0.]
drivese.generator_rotor_mass | kg | [0.]
drivese.generator_mass | kg | [29363.02725642]
drivese.generator.C_Cu | USD/kg | [4.786]
drivese.generator.C_Fe | USD/kg | [0.556]
drivese.generator.C_Fes | USD/kg | [0.50139]
drivese.generator.C_PM | USD/kg | [50.]
drivese.generator.Copper | kg | [355.00481086]
drivese.generator.Iron | kg | [8200.23568184]
drivese.generator.mass_PM | kg | [0.]
drivese.generator.Structural_mass | kg | [20807.78676372]
drivese.generator.u_allow_s | m | [0.]
drivese.generator.u_as | m | [0.]
drivese.generator.z_allow_s | m | [0.]
drivese.generator.z_as | m | [0.]
drivese.generator.y_allow_s | m | [0.]
drivese.generator.y_as | m | [0.]
drivese.generator.b_allow_s | m | [0.]
drivese.generator.u_allow_r | m | [0.]
drivese.generator.u_ar | m | [0.]
drivese.generator.y_allow_r | m | [0.]
drivese.generator.y_ar | m | [0.]
drivese.generator.z_allow_r | m | [0.]
drivese.generator.z_ar | m | [0.]
drivese.generator.b_allow_r | m | [0.]
drivese.generator.b_arm | m | [0.]
drivese.generator.TC1 | m**3 | [0.08503076]
drivese.generator.TC2r | m**3 | [0.182329]
drivese.generator.TC2s | m**3 | [0.]
drivese.generator.B_g | T | [1.5509967]
drivese.generator.B_smax | T | [0.]
drivese.generator.K_rad |  | [0.40163934]
drivese.generator.K_rad_LL |  | [0.]
drivese.generator.K_rad_UL |  | [0.]
drivese.generator.D_ratio |  | [1.53703572]
drivese.generator.D_ratio_LL |  | [0.]
drivese.generator.D_ratio_UL |  | [0.]
drivese.generator.eandm_efficiency |  | [0.96964356 0.96976007 0.9698274 0.96985036 0.96983313 0.96977938 0.96969235 0.96957487 0.96942945 0.96925832 0.96906347 0.96884665 0.96860945 0.96835328 0.96807942 0.967789 0.96748307 0.96716255 0.96682829 0.96648107 0.96612157 0.96575043 0.96536825 0.96497554 0.96457279 0.96416045 0.96373894 0.96330862 0.96286984 0.96242292]
drivese.hvac_mass_coeff | kg/kW/m | [0.025]
drivese.H_bedplate | m | [1.14279944]
drivese.L_bedplate | m | [7.80618607]
drivese.R_generator | m | [0.93759179]
drivese.generator_cm | m | [-3.81690365]
drivese.rho_fiberglass | kg/m**3 | [1940.]
drivese.rho_castiron | kg/m**3 | [8500.]
drivese.mb1_mass | kg | [1480.55356999]
drivese.mb1_cm | m | [1.01909635]
drivese.mb1_I | kg*m**2 | [134.02030141 70.60698288 70.60698288]
drivese.mb2_mass | kg | [1349.62411874]
drivese.mb2_cm | m | [0.01909635]
drivese.mb2_I | kg*m**2 | [118.75932276 61.52201828 61.52201828]
drivese.gearbox_mass | kg | [21732.1656682]
drivese.gearbox_cm | m | [-0.69890365]
drivese.gearbox_I | kg*m**2 | [3647.4765999 4590.41684684 4590.41684684]
drivese.hss_mass | kg | [830.58683213]
drivese.hss_cm | m | [-2.06690365]
drivese.hss_I | kg*m**2 | [ 8.61152428 160.04079316 160.04079316]
drivese.brake_mass | kg | [1547.78514973]
drivese.brake_cm | m | [-0.34945182]
drivese.brake_I | kg*m**2 | [205.25565817 102.62782908 102.62782908]
drivese.generator_I | kg*m**2 | [12906.20101703 7040.60574554 7040.60574554]
drivese.generator_rotor_I | kg*m**2 | [6453.10050852 3520.30287277 3520.30287277]
drivese.generator_stator_I | kg*m**2 | [6453.10050852 3520.30287277 3520.30287277]
drivese.nose_mass | kg | [0.]
drivese.nose_cm | m | [0.]
drivese.nose_I | kg*m**2 | [0. 0. 0.]
drivese.lss_mass | kg | [6890.02539724]
drivese.lss_cm | m | [1.46909635]
drivese.lss_I | kg*m**2 | [ 286.73701944 5661.13051534 5661.13051534]
drivese.converter_mass | kg | [1638.15625]
drivese.converter_cm | m | [0. 2.2725 0.7725]
drivese.converter_I | kg*m**2 | [651.71998711 651.71998711 651.71998711]
drivese.transformer_mass | kg | [5194.225]
drivese.transformer_cm | m | [ 0. -2.2725 0.7725]
drivese.transformer_I | kg*m**2 | [2066.45748844 2066.45748844 2066.45748844]
drivese.yaw_mass | kg | [3615.4179314]
drivese.yaw_cm | m | [0. 0. 0.]
drivese.yaw_I | kg*m**2 | [0. 0. 0.]
drivese.bedplate_mass | kg | [19857.99688891]
drivese.bedplate_cm | m | [-1.09690697 0. 0.54639972]
drivese.bedplate_I | kg*m**2 | [ 11221.42705677 104991.33922465 113117.17534229 0. 0. 0. ]
drivese.hvac_mass | kg | [189.43449347]
drivese.hvac_cm | m | [-3.81690365]
drivese.hvac_I | m | [93.67186785 46.83593392 46.83593392]
drivese.platform_mass | kg | [12240.]
drivese.platform_cm | m | [0. 0. 0.]
drivese.platform_I | m | [36721.632 36721.632 73440. ]
drivese.cover_mass | kg | [3265.61541213]
drivese.cover_cm | m | [-0.3903093 0. 1.14421518]
drivese.cover_I | m | [ 47.14604122 118.16340935 115.70626875]
drivese.x_bedplate | m | [0. 0. 0. 0. 0. 0. 0. 0. 0. 0. 0. 0.]
drivese.constr_height | m | [1.14279944]
drivese.uptower | Unavailable | TRUE
drivese.L_drive | m | [7.836]
drivese.shaft_start | m | [0. 0. 1.14279944]
drivese.blades_mass | kg | [33685.40210818]
drivese.hub_system_mass | kg | [5954.61008799]
drivese.nacelle_mass | kg | [109194.61396837]
drivese.hub_system_cm | m | [1.84896563]
drivese.nacelle_cm | m | [ 0.87074189 -0.074007 0.75062648]
drivese.hub_system_I | kg*m**2 | [22825.62802541 13550.85543099 13550.85543099 0. 0. 0. ]
drivese.nacelle_I_TT | kg*m**2 | [ 1.80266758e+05 7.21251780e+05 7.24502864e+05 -7.97812661e+00 -8.14877584e+04 6.23582334e+03]
drivese.s_lss | m | [-0.08090365 0.01909635 0.51909635 1.01909635 3.01909635]
drivese.F_hub | N | [[428538.34708802] [ -1054.00197596] [ 3398.6762598 ]]
drivese.M_hub | N*m | [[2899715.63732531] [-142559.55827878] [ 463641.21203155]]
drivese.s_mb1 | m | [1.01909635]
drivese.s_mb2 | m | [0.01909635]
drivese.carrier_mass | kg | [8571.66666667]
drivese.carrier_I | kg*m**2 | [1438.64877832 719.32438916 719.32438916]
drivese.lss_E | Pa | [2.1e+11]
drivese.lss_G | Pa | [8.07692308e+10]
drivese.lss_Xy | Pa | [4.5e+08]
drivese.s_hss | m | [-2.81690365 -2.06690365 -1.31690365]
drivese.s_generator | m | [-3.81690365]
drivese.hss_E | Pa | [2.1e+11]
drivese.hss_G | Pa | [8.07692308e+10]
drivese.hss_Xy | Pa | [4.5e+08]
drivese.s_drive | m | [-4.81690365 -3.81690365 -2.81690365 -2.06690365 -1.31690365 -0.69890365 -0.08090365 0.01909635 0.51909635 1.01909635 2.01909635 3.01909635]
drivese.bedplate_web_height | m | [0.99279944]
drivese.mb1_max_defl_ang | rad | [0.00872665]
drivese.mb2_max_defl_ang | rad | [0.078]
drivese.F_mb1 | N | [[ 398988.49948679] [ -1054.00197596] [-334382.76613694]]
drivese.F_mb2 | N | [[-0.] [-0.] [-0.]]
drivese.F_torq | N | [[-0.] [-0.] [-0.]]
drivese.F_generator | N | [[ -27126.67088211] [ -0. ] [-310082.34700048]]
drivese.M_mb1 | N*m | [[-0.] [-0.] [-0.]]
drivese.M_mb2 | N*m | [[ -0. ] [ 50168.54453927] [466437.85769304]]
drivese.M_torq | N*m | [[2899715.63732531] [ -0. ] [ -0. ]]
drivese.M_generator | N*m | [[ 29893.97564253] [-699694.0618169 ] [ -0. ]]
drivese.other_mass | kg | [26142.849087]
drivese.bedplate_E | Pa | [2.1e+11]
drivese.bedplate_G | Pa | [8.07692308e+10]
drivese.bedplate_Xy | Pa | [4.5e+08]
drivese.lss_spring_constant | N*m/rad | [2.83522415e+08]
drivese.hss_spring_constant | N*m/rad | [36368428.31277599]
drivese.damping_ratio |  | [0.01]
towerse.hub_height | m | [80.]
towerse.tower_height | m | [78.]
towerse.foundation_height | m | [0.]
towerse.tower_s |  | [0. 0.1 0.20009259 0.30009259 0.40018519 0.50018519 0.60018519 0.70027778 0.80027778 0.90027778 1. ]
towerse.member.s_const1 |  | [0.]
towerse.member.s_const2 |  | [0.]
towerse.joint1 | m | [0. 0. 0.]
towerse.joint2 | m | [ 0. 0. 78.]
towerse.tower_layer_thickness | m | [[0.05697 0.05697 0.05047 0.04664 0.03935 0.03354 0.02801 0.02357 0.02374 0.02241 0.02674]]
towerse.tower_outer_diameter_in | m | [5.99 5.93 5.93 5.93 5.93 5.93 5.85 5.12 4.36 3.61 3. ]
towerse.E_mat | Pa | [[4.560e+06 4.560e+06 4.560e+06] [2.179e+10 1.467e+10 1.467e+10] [1.392e+10 1.392e+10 1.392e+10] [4.200e+10 1.230e+10 1.230e+10] [5.000e+07 5.000e+07 5.000e+07] [5.000e+07 5.000e+07 5.000e+07] [4.560e+06 4.560e+06 4.560e+06] [1.000e+06 1.000e+06 1.000e+06] [2.100e+11 2.100e+11 2.100e+11]]
towerse.E_user | Pa | [0.]
towerse.G_mat | Pa | [[1.52000000e+06 1.52000000e+06 1.52000000e+06] [9.41300000e+09 9.41300000e+09 9.41300000e+09] [1.15000000e+10 1.15000000e+10 1.15000000e+10] [3.47000000e+09 3.47000000e+09 3.47000000e+09] [1.66666667e+07 1.66666667e+07 1.66666667e+07] [1.66666667e+07 1.66666667e+07 1.66666667e+07] [1.52000000e+06 1.52000000e+06 1.52000000e+06] [3.84615385e+05 3.84615385e+05 3.84615385e+05] [8.07692308e+10 8.07692308e+10 8.07692308e+10]]
towerse.sigma_y_mat | Pa | [0.0e+00 0.0e+00 0.0e+00 0.0e+00 0.0e+00 0.0e+00 0.0e+00 0.0e+00 4.5e+08]
towerse.sigma_ult_mat | Pa | [[0.00e+00 0.00e+00 0.00e+00] [6.00e+08 6.00e+08 6.00e+08] [6.00e+08 6.00e+08 6.00e+08] [6.00e+08 6.00e+08 6.00e+08] [6.90e+05 6.90e+05 6.90e+05] [6.90e+05 6.90e+05 6.90e+05] [6.90e+05 6.90e+05 6.90e+05] [0.00e+00 0.00e+00 0.00e+00] [3.55e+08 3.55e+08 3.55e+08]]
towerse.wohler_exp_mat |  | [1. 1. 1. 1. 1. 1. 1. 1. 1.]
towerse.wohler_A_mat |  | [0.00e+00 6.00e+08 6.00e+08 6.00e+08 6.90e+05 6.90e+05 6.90e+05 0.00e+00 3.55e+08]
towerse.rho_mat | kg/m**3 | [1100. 1845. 1845. 1940. 110. 110. 1100. 1150. 8500.]
towerse.unit_cost_mat | USD/kg | [ 7.23 2.86 3. 1.87 13. 13. 0. 3.63 0. ]
towerse.outfitting_factor_in |  | [1.07]
towerse.rho_water | kg/m**3 | [0.]
towerse.tower_layer_materials | Unavailable | ['steel']
towerse.member.ballast_materials | Unavailable | []
towerse.material_names | Unavailable | ['paint', 'triax', 'biax', 'ud', 'balsa', 'foam', 'adhesive', 'resin', 'steel']
towerse.member.gc.d | m | [5.99 5.93 5.93 5.93 5.93 5.93 5.85 5.12 4.36 3.61 3. ]
towerse.member.gc.t | m | [0.05697 0.05372 0.048555 0.042995 0.036445 0.030775 0.02579 0.023655 0.023075 0.024575]
towerse.member.s |  | [0. 0.1 0.20009259 0.30009259 0.40018519 0.50018519 0.60018519 0.70027778 0.80027778 0.90027778 1. ]
towerse.member.height | m | [78.]
towerse.tower_outer_diameter | m | [5.99 5.93 5.93 5.93 5.93 5.93 5.85 5.12 4.36 3.61 3. ]
towerse.tower_wall_thickness | m | [0.05697 0.05372 0.048555 0.042995 0.036445 0.030775 0.02579 0.023655 0.023075 0.024575]
towerse.member.E | Pa | [2.1e+11 2.1e+11 2.1e+11 2.1e+11 2.1e+11 2.1e+11 2.1e+11 2.1e+11 2.1e+11 2.1e+11]
towerse.member.G | Pa | [8.07692308e+10 8.07692308e+10 8.07692308e+10 8.07692308e+10 8.07692308e+10 8.07692308e+10 8.07692308e+10 8.07692308e+10 8.07692308e+10 8.07692308e+10]
towerse.member.sigma_y | Pa | [4.5e+08 4.5e+08 4.5e+08 4.5e+08 4.5e+08 4.5e+08 4.5e+08 4.5e+08 4.5e+08 4.5e+08]
towerse.member.rho | kg/m**3 | [8500. 8500. 8500. 8500. 8500. 8500. 8500. 8500. 8500. 8500.]
towerse.member.unit_cost | USD/kg | [0. 0. 0. 0. 0. 0. 0. 0. 0. 0.]
towerse.member.outfitting_factor |  | [1.07 1.07 1.07 1.07 1.07 1.07 1.07 1.07 1.07 1.07]
towerse.nodes_xyz | m | [[ 0. 0. 0. ] [ 0. 0. 2.6 ] [ 0. 0. 5.2 ] [ 0. 0. 7.8 ] [ 0. 0. 10.40240741] [ 0. 0. 13.00481481] [ 0. 0. 15.60722222] [ 0. 0. 18.20722222] [ 0. 0. 20.80722222] [ 0. 0. 23.40722222] [ 0. 0. 26.00962963] [ 0. 0. 28.61203704] [ 0. 0. 31.21444444] [ 0. 0. 33.81444444] [ 0. 0. 36.41444444] [ 0. 0. 39.01444444] [ 0. 0. 41.61444444] [ 0. 0. 44.21444444] [ 0. 0. 46.81444444] [ 0. 0. 49.41685185] [ 0. 0. 52.01925926] [ 0. 0. 54.62166667] [ 0. 0. 57.22166667] [ 0. 0. 59.82166667] [ 0. 0. 62.42166667] [ 0. 0. 65.02166667] [ 0. 0. 67.62166667] [ 0. 0. 70.22166667] [ 0. 0. 72.81444444] [ 0. 0. 75.40722222] [ 0. 0. 78. ]]
towerse.s_full | m | [0. 0.03333333 0.06666667 0.1 0.1333642 0.1667284 0.20009259 0.23342593 0.26675926 0.30009259 0.33345679 0.36682099 0.40018519 0.43351852 0.46685185 0.50018519 0.53351852 0.56685185 0.60018519 0.63354938 0.66691358 0.70027778 0.73361111 0.76694444 0.80027778 0.83361111 0.86694444 0.90027778 0.93351852 0.96675926 1. ]
towerse.z_full | m | [ 0. 2.6 5.2 7.8 10.40240741 13.00481481 15.60722222 18.20722222 20.80722222 23.40722222 26.00962963 28.61203704 31.21444444 33.81444444 36.41444444 39.01444444 41.61444444 44.21444444 46.81444444 49.41685185 52.01925926 54.62166667 57.22166667 59.82166667 62.42166667 65.02166667 67.62166667 70.22166667 72.81444444 75.40722222 78. ]
towerse.d_full | m | [5.99 5.97 5.95 5.93 5.93 5.93 5.93 5.93 5.93 5.93 5.93 5.93 5.93 5.93 5.93 5.93 5.90333333 5.87666667 5.85 5.60666667 5.36333333 5.12 4.86666667 4.61333333 4.36 4.11 3.86 3.61 3.40666667 3.20333333 3. ]
towerse.member.s_ghost1 |  | [0.]
towerse.member.s_ghost2 |  | [1.]
towerse.t_full | m | [0.05697 0.05697 0.05697 0.05372 0.05372 0.05372 0.048555 0.048555 0.048555 0.042995 0.042995 0.042995 0.036445 0.036445 0.036445 0.030775 0.030775 0.030775 0.02579 0.02579 0.02579 0.023655 0.023655 0.023655 0.023075 0.023075 0.023075 0.024575 0.024575 0.024575]
towerse.E_full | Pa | [2.1e+11 2.1e+11 2.1e+11 2.1e+11 2.1e+11 2.1e+11 2.1e+11 2.1e+11 2.1e+11 2.1e+11 2.1e+11 2.1e+11 2.1e+11 2.1e+11 2.1e+11 2.1e+11 2.1e+11 2.1e+11 2.1e+11 2.1e+11 2.1e+11 2.1e+11 2.1e+11 2.1e+11 2.1e+11 2.1e+11 2.1e+11 2.1e+11 2.1e+11 2.1e+11]
towerse.G_full | Pa | [8.07692308e+10 8.07692308e+10 8.07692308e+10 8.07692308e+10 8.07692308e+10 8.07692308e+10 8.07692308e+10 8.07692308e+10 8.07692308e+10 8.07692308e+10 8.07692308e+10 8.07692308e+10 8.07692308e+10 8.07692308e+10 8.07692308e+10 8.07692308e+10 8.07692308e+10 8.07692308e+10 8.07692308e+10 8.07692308e+10 8.07692308e+10 8.07692308e+10 8.07692308e+10 8.07692308e+10 8.07692308e+10 8.07692308e+10 8.07692308e+10 8.07692308e+10 8.07692308e+10 8.07692308e+10]
towerse.sigma_y_full | Pa | [4.5e+08 4.5e+08 4.5e+08 4.5e+08 4.5e+08 4.5e+08 4.5e+08 4.5e+08 4.5e+08 4.5e+08 4.5e+08 4.5e+08 4.5e+08 4.5e+08 4.5e+08 4.5e+08 4.5e+08 4.5e+08 4.5e+08 4.5e+08 4.5e+08 4.5e+08 4.5e+08 4.5e+08 4.5e+08 4.5e+08 4.5e+08 4.5e+08 4.5e+08 4.5e+08]
towerse.rho_full | kg/m**3 | [8500. 8500. 8500. 8500. 8500. 8500. 8500. 8500. 8500. 8500. 8500. 8500. 8500. 8500. 8500. 8500. 8500. 8500. 8500. 8500. 8500. 8500. 8500. 8500. 8500. 8500. 8500. 8500. 8500. 8500.]
towerse.outfitting_full |  | [1.07 1.07 1.07 1.07 1.07 1.07 1.07 1.07 1.07 1.07 1.07 1.07 1.07 1.07 1.07 1.07 1.07 1.07 1.07 1.07 1.07 1.07 1.07 1.07 1.07 1.07 1.07 1.07 1.07 1.07]
towerse.member.unit_cost_full | USD/kg | [0. 0. 0. 0. 0. 0. 0. 0. 0. 0. 0. 0. 0. 0. 0. 0. 0. 0. 0. 0. 0. 0. 0. 0. 0. 0. 0. 0. 0. 0.]
towerse.labor_cost_rate | USD/min | [0.98]
towerse.painting_cost_rate | USD/m**2 | [30.]
towerse.rna_mass | kg | [148834.62616455]
towerse.rna_I | kg*m**2 | [ 1.30134638e+07 1.09323183e+07 1.08273965e+07 -7.97812661e+00 1.26187946e+05 6.23582334e+03]
towerse.rna_cg | m | [-1.9308084 -0.05429628 1.07987391]
towerse.tower_mass | kg | [448096.08548763]
towerse.tower_center_of_mass | m | [29.06041019]
towerse.tower_I_base | kg*m**2 | [5.66911858e+08 5.66911858e+08 3.56476278e+06 0.00000000e+00 0.00000000e+00 0.00000000e+00]
towerse.env.Uref | m/s | [19.25447817]
towerse.wind_reference_height | m | [80.]
towerse.z0 | m | [0.]
towerse.shearExp |  | [0.2]
towerse.env.windLoads.U | m/s | [ 0. 9.70305348 11.14588157 12.08739393 12.80384852 13.38858222 13.88605491 14.3206422 14.70810009 15.05856997 15.37944238 15.67557612 15.95088844 16.20817835 16.45009814 16.67857111 16.89517038 17.10120016 17.29775455 17.48593141 17.66634016 17.83966707 18.00635699 18.16709375 18.32233535 18.47248723 18.61791013 18.75892652 18.89545106 19.02814027 19.15722836]
towerse.beta_wind | deg | [0.]
towerse.rho_air | kg/m**3 | [1.225]
towerse.mu_air | kg/m/s | [1.81e-05]
towerse.cd_usr |  | [-1.]
towerse.env.distLoads.windLoads_Px | N/m | [ 0. 229.1683804 311.95290166 370.09991416 418.02096485 458.78052198 494.59817382 526.74536867 556.08114068 583.16576878 608.42224913 632.12257847 654.49477568 675.69849555 695.89774252 715.2087632 730.49327801 744.92339069 758.57371471 743.36932498 726.11554656 706.83346955 684.07135811 659.14797597 631.99438918 603.04839685 571.73468135 538.10640937 510.29471353 480.25266693 447.70469517]
towerse.env.distLoads.windLoads_Py | N/m | [0. 0. 0. 0. 0. 0. 0. 0. 0. 0. 0. 0. 0. 0. 0. 0. 0. 0. 0. 0. 0. 0. 0. 0. 0. 0. 0. 0. 0. 0. 0.]
towerse.env.distLoads.windLoads_Pz | N/m | [0. 0. 0. 0. 0. 0. 0. 0. 0. 0. 0. 0. 0. 0. 0. 0. 0. 0. 0. 0. 0. 0. 0. 0. 0. 0. 0. 0. 0. 0. 0.]
towerse.env.distLoads.windLoads_qdyn | N/m**2 | [ 0. 57.66641372 76.09128909 89.48936889 100.41235382 109.79315704 118.10379417 125.61198579 132.5010276 138.89082434 144.87293926 150.5057581 155.8388907 160.90684033 165.74600893 170.3820248 174.8361541 179.12626615 183.26754145 187.27665088 191.16098942 194.93040417 198.59019647 202.15151835 205.62113322 209.00508054 212.30877889 215.537111 218.68581842 221.76794974 224.78713148]
towerse.env.distLoads.windLoads_z | m | [ 0. 2.6 5.2 7.8 10.40240741 13.00481481 15.60722222 18.20722222 20.80722222 23.40722222 26.00962963 28.61203704 31.21444444 33.81444444 36.41444444 39.01444444 41.61444444 44.21444444 46.81444444 49.41685185 52.01925926 54.62166667 57.22166667 59.82166667 62.42166667 65.02166667 67.62166667 70.22166667 72.81444444 75.40722222 78. ]
towerse.env.distLoads.windLoads_beta | deg | [0.]
towerse.env.distLoads.waveLoads_Px | N/m | [0. 0. 0. 0. 0. 0. 0. 0. 0. 0. 0. 0. 0. 0. 0. 0. 0. 0. 0. 0. 0. 0. 0. 0. 0. 0. 0. 0. 0. 0. 0.]
towerse.env.distLoads.waveLoads_Py | N/m | [0. 0. 0. 0. 0. 0. 0. 0. 0. 0. 0. 0. 0. 0. 0. 0. 0. 0. 0. 0. 0. 0. 0. 0. 0. 0. 0. 0. 0. 0. 0.]
towerse.env.distLoads.waveLoads_Pz | N/m | [0. 0. 0. 0. 0. 0. 0. 0. 0. 0. 0. 0. 0. 0. 0. 0. 0. 0. 0. 0. 0. 0. 0. 0. 0. 0. 0. 0. 0. 0. 0.]
towerse.env.distLoads.waveLoads_qdyn | N/m**2 | [0. 0. 0. 0. 0. 0. 0. 0. 0. 0. 0. 0. 0. 0. 0. 0. 0. 0. 0. 0. 0. 0. 0. 0. 0. 0. 0. 0. 0. 0. 0.]
towerse.env.distLoads.waveLoads_z | m | [0. 0. 0. 0. 0. 0. 0. 0. 0. 0. 0. 0. 0. 0. 0. 0. 0. 0. 0. 0. 0. 0. 0. 0. 0. 0. 0. 0. 0. 0. 0.]
towerse.env.distLoads.waveLoads_beta | deg | [0.]
towerse.yaw | deg | [0.]
towerse.s_all |  | [0. 0. 0. 0. 0. 0. 0. 0. 0. 0. 0. 0. 0. 0. 0. 0. 0. 0. 0. 0. 0. 0. 0. 0. 0. 0. 0. 0. 0. 0. 0.]
towerse.g2e.Px_global | N/m | [ 0. 229.1683804 311.95290166 370.09991416 418.02096485 458.78052198 494.59817382 526.74536867 556.08114068 583.16576878 608.42224913 632.12257847 654.49477568 675.69849555 695.89774252 715.2087632 730.49327801 744.92339069 758.57371471 743.36932498 726.11554656 706.83346955 684.07135811 659.14797597 631.99438918 603.04839685 571.73468135 538.10640937 510.29471353 480.25266693 447.70469517]
towerse.g2e.Py_global | N/m | [0. 0. 0. 0. 0. 0. 0. 0. 0. 0. 0. 0. 0. 0. 0. 0. 0. 0. 0. 0. 0. 0. 0. 0. 0. 0. 0. 0. 0. 0. 0.]
towerse.g2e.Pz_global | N/m | [0. 0. 0. 0. 0. 0. 0. 0. 0. 0. 0. 0. 0. 0. 0. 0. 0. 0. 0. 0. 0. 0. 0. 0. 0. 0. 0. 0. 0. 0. 0.]
towerse.g2e.qdyn_global | Pa | [ 0. 57.66641372 76.09128909 89.48936889 100.41235382 109.79315704 118.10379417 125.61198579 132.5010276 138.89082434 144.87293926 150.5057581 155.8388907 160.90684033 165.74600893 170.3820248 174.8361541 179.12626615 183.26754145 187.27665088 191.16098942 194.93040417 198.59019647 202.15151835 205.62113322 209.00508054 212.30877889 215.537111 218.68581842 221.76794974 224.78713148]
towerse.lc:Px | N/m | [0. 0. 0. 0. 0. 0. 0. 0. 0. 0. 0. 0. 0. 0. 0. 0. 0. 0. 0. 0. 0. 0. 0. 0. 0. 0. 0. 0. 0. 0. 0.]
towerse.lc:Py | N/m | [0. 0. 0. 0. 0. 0. 0. 0. 0. 0. 0. 0. 0. 0. 0. 0. 0. 0. 0. 0. 0. 0. 0. 0. 0. 0. 0. 0. 0. 0. 0.]
towerse.lc:Pz | N/m | [ 0. -229.1683804 -311.95290166 -370.09991416 -418.02096485 -458.78052198 -494.59817382 -526.74536867 -556.08114068 -583.16576878 -608.42224913 -632.12257847 -654.49477568 -675.69849555 -695.89774252 -715.2087632 -730.49327801 -744.92339069 -758.57371471 -743.36932498 -726.11554656 -706.83346955 -684.07135811 -659.14797597 -631.99438918 -603.04839685 -571.73468135 -538.10640937 -510.29471353 -480.25266693 -447.70469517]
towerse.lc:qdyn | Pa | [ 0. 57.66641372 76.09128909 89.48936889 100.41235382 109.79315704 118.10379417 125.61198579 132.5010276 138.89082434 144.87293926 150.5057581 155.8388907 160.90684033 165.74600893 170.3820248 174.8361541 179.12626615 183.26754145 187.27665088 191.16098942 194.93040417 198.59019647 202.15151835 205.62113322 209.00508054 212.30877889 215.537111 218.68581842 221.76794974 224.78713148]
towerse.section_A | m**2 | [1.13428921 1.13045912 1.12662902 1.06113866 1.06113866 1.06113866 0.95995671 0.95995671 0.95995671 0.8508363 0.8508363 0.8508363 0.72201953 0.72201953 0.72201953 0.6088972 0.60613852 0.60337985 0.49437168 0.47327634 0.452181 0.39517083 0.37502668 0.35488253 0.32670516 0.30731348 0.2879218 0.28778967 0.27099251 0.25419536]
towerse.section_Asx | m**2 | [0.64647714 0.644304 0.64213085 0.60465167 0.60465167 0.60465167 0.54677233 0.54677233 0.54677233 0.48440706 0.48440706 0.48440706 0.4108573 0.4108573 0.4108573 0.34633593 0.34477053 0.34320514 0.28110502 0.26913445 0.25716393 0.22472241 0.21329165 0.20186094 0.18584837 0.17484474 0.16384118 0.16382871 0.15429763 0.14476666]
towerse.section_Asy | m**2 | [0.64647714 0.644304 0.64213085 0.60465167 0.60465167 0.60465167 0.54677233 0.54677233 0.54677233 0.48440706 0.48440706 0.48440706 0.4108573 0.4108573 0.4108573 0.34633593 0.34477053 0.34320514 0.28110502 0.26913445 0.25716393 0.22472241 0.21329165 0.20186094 0.18584837 0.17484474 0.16384118 0.16382871 0.15429763 0.14476666]
towerse.section_Ixx | kg*m**2 | [4.97464227 4.92442245 4.87454177 4.58061093 4.58061093 4.58061093 4.15106315 4.15106315 4.15106315 3.68610749 3.68610749 3.68610749 3.13494732 3.13494732 3.13494732 2.63688015 2.60120292 2.56584897 2.00960022 1.76316964 1.53775647 1.22000411 1.04278371 0.8836146 0.72450318 0.60300214 0.49590642 0.43661923 0.36454563 0.30087506]
towerse.section_Iyy | kg*m**2 | [4.97464227 4.92442245 4.87454177 4.58061093 4.58061093 4.58061093 4.15106315 4.15106315 4.15106315 3.68610749 3.68610749 3.68610749 3.13494732 3.13494732 3.13494732 2.63688015 2.60120292 2.56584897 2.00960022 1.76316964 1.53775647 1.22000411 1.04278371 0.8836146 0.72450318 0.60300214 0.49590642 0.43661923 0.36454563 0.30087506]
towerse.section_J0 | kg*m**2 | [9.94928455 9.84884491 9.74908354 9.16122187 9.16122187 9.16122187 8.30212631 8.30212631 8.30212631 7.37221497 7.37221497 7.37221497 6.26989465 6.26989465 6.26989465 5.2737603 5.20240584 5.13169793 4.01920045 3.52633929 3.07551295 2.44000822 2.08556742 1.7672292 1.44900636 1.20600428 0.99181285 0.87323847 0.72909127 0.60175012]
towerse.section_rho | kg/m**3 | [8500. 8500. 8500. 8500. 8500. 8500. 8500. 8500. 8500. 8500. 8500. 8500. 8500. 8500. 8500. 8500. 8500. 8500. 8500. 8500. 8500. 8500. 8500. 8500. 8500. 8500. 8500. 8500. 8500. 8500.]
towerse.section_E | Pa | [2.1e+11 2.1e+11 2.1e+11 2.1e+11 2.1e+11 2.1e+11 2.1e+11 2.1e+11 2.1e+11 2.1e+11 2.1e+11 2.1e+11 2.1e+11 2.1e+11 2.1e+11 2.1e+11 2.1e+11 2.1e+11 2.1e+11 2.1e+11 2.1e+11 2.1e+11 2.1e+11 2.1e+11 2.1e+11 2.1e+11 2.1e+11 2.1e+11 2.1e+11 2.1e+11]
towerse.section_G | Pa | [8.07692308e+10 8.07692308e+10 8.07692308e+10 8.07692308e+10 8.07692308e+10 8.07692308e+10 8.07692308e+10 8.07692308e+10 8.07692308e+10 8.07692308e+10 8.07692308e+10 8.07692308e+10 8.07692308e+10 8.07692308e+10 8.07692308e+10 8.07692308e+10 8.07692308e+10 8.07692308e+10 8.07692308e+10 8.07692308e+10 8.07692308e+10 8.07692308e+10 8.07692308e+10 8.07692308e+10 8.07692308e+10 8.07692308e+10 8.07692308e+10 8.07692308e+10 8.07692308e+10 8.07692308e+10]
towerse.tower.rna_F | N | [[ 4.26611687e+05] [-1.05393048e+03] [-1.08845965e+06]]
towerse.tower.rna_M | N*m | [[ 5251.5818197 ] [406249.3464394 ] [377970.67605431]]
towerse.Px | N/m | [[0.] [0.] [0.] [0.] [0.] [0.] [0.] [0.] [0.] [0.] [0.] [0.] [0.] [0.] [0.] [0.] [0.] [0.] [0.] [0.] [0.] [0.] [0.] [0.] [0.] [0.] [0.] [0.] [0.] [0.] [0.]]
towerse.Py | N/m | [[0.] [0.] [0.] [0.] [0.] [0.] [0.] [0.] [0.] [0.] [0.] [0.] [0.] [0.] [0.] [0.] [0.] [0.] [0.] [0.] [0.] [0.] [0.] [0.] [0.] [0.] [0.] [0.] [0.] [0.] [0.]]
towerse.Pz | N/m | [[ 0. ] [-229.1683804 ] [-311.95290166] [-370.09991416] [-418.02096485] [-458.78052198] [-494.59817382] [-526.74536867] [-556.08114068] [-583.16576878] [-608.42224913] [-632.12257847] [-654.49477568] [-675.69849555] [-695.89774252] [-715.2087632 ] [-730.49327801] [-744.92339069] [-758.57371471] [-743.36932498] [-726.11554656] [-706.83346955] [-684.07135811] [-659.14797597] [-631.99438918] [-603.04839685] [-571.73468135] [-538.10640937] [-510.29471353] [-480.25266693] [-447.70469517]]
towerse.post.cylinder_Fz | N | [[-5280905.98457088] [-5035216.59330212] [-4790175.8771971 ] [-4558977.83840093] [-4327665.5619115 ] [-4096254.63937686] [-3886898.4657328 ] [-3677463.16358701] [-3467955.24837668] [-3281856.37732365] [-3095694.44054497] [-2909473.15354272] [-2751285.20372196] [-2593043.96830171] [-2434751.88318702] [-2300931.12565132] [-2167669.99727494] [-2034970.58908039] [-1925796.42254488] [-1821240.0790621 ] [-1721306.8176402 ] [-1633875.34326996] [-1550870.87980996] [-1472299.0789369 ] [-1399906.07274524] [-1331793.18508424] [-1267966.43594301] [-1204424.39723234] [-1144586.77669404] [-1088459.64676417]]
towerse.post.cylinder_Vx | N | [[426617.82231769] [426627.88521067] [426637.64761898] [426645.49783495] [426654.72433622] [426663.60747421] [426666.8498393 ] [426675.01913753] [426682.84384848] [426682.04558533] [426689.18578808] [426695.97929756] [426689.36659736] [426695.4514555 ] [426701.18986742] [426692.46851585] [426697.18682618] [426701.57521757] [426689.96461906] [426691.06651418] [426691.95526851] [426686.19036452] [426686.72473573] [426686.9376393 ] [426685.08077668] [426684.61652486] [426683.60163856] [426686.42919929] [426684.55237666] [426681.6610962 ]]
towerse.post.cylinder_Vy | N | [[-1053.94628884] [-1053.97246614] [-1053.99790689] [-1054.01841487] [-1054.0425529 ] [-1054.06584333] [-1054.07445338] [-1054.0959773 ] [-1054.11665034] [-1054.11478301] [-1054.13376693] [-1054.15189466] [-1054.13481275] [-1054.15118711] [-1054.16670586] [-1054.1440609 ] [-1054.15700607] [-1054.16914262] [-1054.13880039] [-1054.14236477] [-1054.14547302] [-1054.13084259] [-1054.13328819] [-1054.13505336] [-1054.13139923] [-1054.13182515] [-1054.13107981] [-1054.14156396] [-1054.13934364] [-1054.13488295]]
towerse.post.cylinder_Mxx | N*m | [[85240.61792598] [82495.70478378] [79748.27980759] [76996.03959586] [74241.78549164] [71485.85250462] [68730.98434535] [65974.79308857] [63217.58088952] [60456.94841532] [57695.53920953] [54933.62536323] [52173.86395632] [49413.69106264] [46653.35009281] [43892.92536786] [41132.36895155] [38371.87857247] [35608.91602115] [32845.85173256] [30082.70709872] [27321.98185959] [24561.01026302] [21799.80102015] [19038.34142114] [16276.61223213] [13514.6369604 ] [10760.19553105] [ 8005.79658345] [ 5251.58346338]]
towerse.post.cylinder_Myy | N*m | [[32767409.98073681] [31656408.90450122] [30544444.37720587] [29430580.68545464] [28315948.23954917] [27200676.97744524] [26085874.10642263] [24970571.76551279] [23854886.60884607] [22737845.12690678] [21620516.93148077] [20503006.49119031] [19386387.0891445 ] [18269623.90680793] [17152809.81926432] [16035977.39964741] [14919111.13027489] [13802286.11948326] [12684476.33007202] [11566651.06452346] [10448821.84054741] [ 9332006.62710142] [ 8215138.17679325] [ 7098226.96193272] [ 5981277.86002888] [ 4864296.49409066] [ 3747306.78025059] [ 2633466.51652959] [ 1519755.07872391] [ 406249.58356279]]
towerse.post.cylinder_Mzz | N*m | [[377993.47978564] [377992.53810452] [377991.59180328] [377991.80198069] [377990.78228273] [377989.76208643] [377990.64570312] [377989.62501978] [377988.60395618] [377989.75092377] [377988.72727123] [377987.70327734] [377989.53421032] [377988.50884469] [377987.48313923] [377989.38909651] [377988.44101729] [377987.48861399] [377989.93971564] [377989.71880172] [377989.52507269] [377991.06097309] [377991.06488753] [377991.12762616] [377991.7660482 ] [377991.99442307] [377992.32313191] [377991.29509371] [377991.4758132 ] [377991.74862334]]
towerse.qdyn | Pa | [[ 0. ] [ 57.66641372] [ 76.09128909] [ 89.48936889] [100.41235382] [109.79315704] [118.10379417] [125.61198579] [132.5010276 ] [138.89082434] [144.87293926] [150.5057581 ] [155.8388907 ] [160.90684033] [165.74600893] [170.3820248 ] [174.8361541 ] [179.12626615] [183.26754145] [187.27665088] [191.16098942] [194.93040417] [198.59019647] [202.15151835] [205.62113322] [209.00508054] [212.30877889] [215.537111 ] [218.68581842] [221.76794974] [224.78713148]]
tcons.rated_Omega | rpm | [14.73574299] | rotor rotation speed at rated
tcons.tower_freq | Hz | [0.75830127]
tcons.blade_number | Unavailable | 3
tcons.tip_deflection | m | [4.72487597]
tcons.Rtip | m | [51.8429052]
tcons.ref_axis_blade | m | [[ 0.00000000e+00 0.00000000e+00 0.00000000e+00] [ 0.00000000e+00 0.00000000e+00 1.71872087e+00] [ 0.00000000e+00 0.00000000e+00 3.43744174e+00] [-1.93940887e-04 0.00000000e+00 5.15616261e+00] [-4.74379310e-03 0.00000000e+00 6.87488348e+00] [-1.48310345e-02 0.00000000e+00 8.59360434e+00] [-2.80497044e-02 0.00000000e+00 1.03123252e+01] [-4.59059113e-02 0.00000000e+00 1.20310461e+01] [-6.73467980e-02 0.00000000e+00 1.37497670e+01] [-9.33451232e-02 0.00000000e+00 1.54684878e+01] [-1.23527488e-01 0.00000000e+00 1.71872087e+01] [-1.58543399e-01 0.00000000e+00 1.89059296e+01] [-1.99150690e-01 0.00000000e+00 2.06246504e+01] [-2.46070148e-01 0.00000000e+00 2.23433713e+01] [-2.98472562e-01 0.00000000e+00 2.40620922e+01] [-3.58187833e-01 0.00000000e+00 2.57808130e+01] [-4.24086995e-01 0.00000000e+00 2.74995339e+01] [-4.99321773e-01 0.00000000e+00 2.92182548e+01] [-5.81902660e-01 0.00000000e+00 3.09369756e+01] [-6.75648966e-01 0.00000000e+00 3.26556965e+01] [-7.78562512e-01 0.00000000e+00 3.43744174e+01] [-8.94316207e-01 0.00000000e+00 3.60931382e+01] [-1.02216493e+00 0.00000000e+00 3.78118591e+01] [-1.16611172e+00 0.00000000e+00 3.95305800e+01] [-1.32539527e+00 0.00000000e+00 4.12493009e+01] [-1.50497089e+00 0.00000000e+00 4.29680217e+01] [-1.70707828e+00 0.00000000e+00 4.46867426e+01] [-1.93547803e+00 0.00000000e+00 4.64054635e+01] [-2.19474517e+00 0.00000000e+00 4.81241843e+01] [-2.50000000e+00 0.00000000e+00 4.98429052e+01]]
tcons.precone | deg | [3.]
tcons.tilt | deg | [4.99962972]
tcons.overhang | m | [5.]
tcons.ref_axis_tower | m | [[ 0. 0. 0. ] [ 0. 0. 7.8 ] [ 0. 0. 15.60722222] [ 0. 0. 23.40722222] [ 0. 0. 31.21444444] [ 0. 0. 39.01444444] [ 0. 0. 46.81444444] [ 0. 0. 54.62166667] [ 0. 0. 62.42166667] [ 0. 0. 70.22166667] [ 0. 0. 78. ]]
tcons.d_full | m | [5.99 5.93 5.93 5.93 5.93 5.93 5.85 5.12 4.36 3.61 3. ]
tcons.max_allowable_td_ratio |  | [1.4175]
tcons.rotor_orientation | Unavailable | upwind
tcc.blade_mass | kg | [11228.46736939]
tcc.blade_mass_cost_coeff | USD/kg | [14.6]
tcc.blade_cost_external | USD | [95765.59635173]
tcc.hub_mass | kg | [807.53618834]
tcc.hub_mass_cost_coeff | USD/kg | [3.9]
tcc.pitch_system_mass | kg | [4643.65835238]
tcc.pitch_system_mass_cost_coeff | USD/kg | [22.1]
tcc.spinner_mass | kg | [503.41554728]
tcc.spinner_mass_cost_coeff | USD/kg | [11.1]
tcc.hub_cost | USD | [3149.39113451]
tcc.pitch_system_cost | USD | [102624.84958752]
tcc.spinner_cost | USD | [5587.91257482]
tcc.hub_assemblyCostMultiplier |  | [0.]
tcc.hub_overheadCostMultiplier |  | [0.]
tcc.hub_profitMultiplier |  | [0.]
tcc.hub_transportMultiplier |  | [0.]
tcc.blade_cost | USD | [95765.59635173]
tcc.hub_system_cost | USD | [111362.15329685]
tcc.hub_system_mass_tcc | kg | [5954.61008799]
tcc.blade_number | Unavailable | 3
tcc.lss_mass | kg | [6890.02539724]
tcc.lss_mass_cost_coeff | USD/kg | [11.9]
tcc.main_bearing_mass | kg | [1415.08884437]
tcc.bearing_mass_cost_coeff | USD/kg | [4.5]
tcc.gearbox_mass | kg | [21732.1656682]
tcc.gearbox_mass_cost_coeff | USD/kg | [12.9]
tcc.hss_mass | kg | [830.58683213]
tcc.hss_mass_cost_coeff | USD/kg | [6.8]
tcc.brake_mass | kg | [1547.78514973]
tcc.brake_mass_cost_coeff | USD/kg | [3.6254]
tcc.generator_mass | kg | [29363.02725642]
tcc.generator_mass_cost_coeff | USD/kg | [12.4]
tcc.generator_cost_external | USD | [85106.49948833]
tcc.bedplate_mass | kg | [19857.99688891]
tcc.bedplate_mass_cost_coeff | USD/kg | [2.9]
tcc.yaw_mass | kg | [3615.4179314]
tcc.yaw_mass_cost_coeff | USD/kg | [8.3]
tcc.hvac_mass | kg | [189.43449347]
tcc.hvac_mass_cost_coeff | USD/kg | [124.]
tcc.machine_rating | kW | [1715.]
tcc.controls_machine_rating_cost_coeff | USD/kW | [21.15]
tcc.converter_mass | kg | [1638.15625]
tcc.converter_mass_cost_coeff | USD/kg | [18.8]
tcc.elec_connec_machine_rating_cost_coeff | USD/kW | [41.85]
tcc.cover_mass | kg | [3265.61541213]
tcc.cover_mass_cost_coeff | USD/kg | [5.7]
tcc.platforms_mass | kg | [12240.]
tcc.platforms_mass_cost_coeff | USD/kg | [17.1]
tcc.crane_cost | USD | [12000.]
tcc.crane | Unavailable | FALSE
tcc.transformer_mass | kg | [5194.225]
tcc.transformer_mass_cost_coeff | USD/kg | [18.8]
tcc.lss_cost | USD | [81991.3022272]
tcc.main_bearing_cost | USD | [6367.89979965]
tcc.gearbox_cost | USD | [280344.93711982]
tcc.hss_cost | USD | [5647.99045846]
tcc.brake_cost | USD | [5611.34028183]
tcc.generator_cost | USD | [85106.49948833]
tcc.bedplate_cost | USD | [57588.19097784]
tcc.yaw_system_cost | USD | [30007.96883059]
tcc.converter_cost | USD | [30797.3375]
tcc.hvac_cost | USD | [23489.87718985]
tcc.cover_cost | USD | [18614.00784916]
tcc.elec_cost | USD | [71772.75]
tcc.controls_cost | USD | [36272.25]
tcc.platforms_cost | USD | [209304.]
tcc.transformer_cost | USD | [97651.43]
tcc.nacelle_assemblyCostMultiplier |  | [0.]
tcc.nacelle_overheadCostMultiplier |  | [0.]
tcc.nacelle_profitMultiplier |  | [0.]
tcc.nacelle_transportMultiplier |  | [0.]
tcc.main_bearing_number | Unavailable | 2
tcc.tower_mass | kg | [448096.08548763]
tcc.tower_mass_cost_coeff | USD/kg | [2.9]
tcc.tower_cost_external | USD | [784240.06279934]
tcc.tower_parts_cost | USD | [784240.06279934]
tcc.tower_assemblyCostMultiplier |  | [0.]
tcc.tower_overheadCostMultiplier |  | [0.]
tcc.tower_profitMultiplier |  | [0.]
tcc.tower_transportMultiplier |  | [0.]
tcc.rotor_cost | USD | [398658.94235204]
tcc.rotor_mass_tcc | kg | [39640.01219618]
tcc.nacelle_cost | USD | [1046935.68152238]
tcc.nacelle_mass_tcc | kg | [109194.61396837]
tcc.tower_cost | USD | [784240.06279934]
tcc.turbine_assemblyCostMultiplier |  | [0.]
tcc.turbine_overheadCostMultiplier |  | [0.]
tcc.turbine_profitMultiplier |  | [0.]
tcc.turbine_transportMultiplier |  | [0.]
tcc.turbine_cost | USD | [2229834.68667376]
tcc.turbine_cost_kW | USD/kW | [1300.19515258]
tcc.turbine_mass_tcc | kg | [596930.71165218]
financese.machine_rating | kW | [1715.]
financese.tcc_per_kW | USD/kW | [1300.19515258]
financese.offset_tcc_per_kW | USD/kW | [0.]
financese.bos_per_kW | USD/kW | [459.]
financese.opex_per_kW | USD/kW/year | [44.]
financese.plant_aep_in | kW*h | [0.]
financese.turbine_aep | kW*h | [7634165.07681734]
financese.wake_loss_factor |  | [0.15]
financese.fixed_charge_rate |  | [0.075]
financese.electricity_price | USD/kW/h | [0.04]
financese.reserve_margin_price | USD/kW/year | [120.]
financese.capacity_credit |  | [0.]
financese.benchmark_price | USD/kW/h | [0.071]
financese.turbine_number | Unavailable | 178
outputs_2_screen.aep | GW*h | [7.63416508]
outputs_2_screen.blade_mass | kg | [11228.46736939]
outputs_2_screen.lcoe | USD/MW/h | [46.49939927]
outputs_2_screen.My_std | N*m | [0.]
outputs_2_screen.flp1_std | deg | [0.]
outputs_2_screen.PC_omega | rad/s | [0.]
outputs_2_screen.PC_zeta |  | [0.]
outputs_2_screen.VS_omega | rad/s | [0.]
outputs_2_screen.VS_zeta |  | [0.]
outputs_2_screen.Flp_omega | rad/s | [0.]
outputs_2_screen.Flp_zeta |  | [0.]
outputs_2_screen.tip_deflection | m | [4.72487597]
materials.E | Pa | [[4.560e+06 4.560e+06 4.560e+06] [2.179e+10 1.467e+10 1.467e+10] [1.392e+10 1.392e+10 1.392e+10] [4.200e+10 1.230e+10 1.230e+10] [5.000e+07 5.000e+07 5.000e+07] [5.000e+07 5.000e+07 5.000e+07] [4.560e+06 4.560e+06 4.560e+06] [1.000e+06 1.000e+06 1.000e+06] [2.100e+11 2.100e+11 2.100e+11]] | 2D array of the Youngs moduli of the materials. Each row represents a material, the three columns represent E11, E22 and E33.
materials.G | Pa | [[1.52000000e+06 1.52000000e+06 1.52000000e+06] [9.41300000e+09 9.41300000e+09 9.41300000e+09] [1.15000000e+10 1.15000000e+10 1.15000000e+10] [3.47000000e+09 3.47000000e+09 3.47000000e+09] [1.66666667e+07 1.66666667e+07 1.66666667e+07] [1.66666667e+07 1.66666667e+07 1.66666667e+07] [1.52000000e+06 1.52000000e+06 1.52000000e+06] [3.84615385e+05 3.84615385e+05 3.84615385e+05] [8.07692308e+10 8.07692308e+10 8.07692308e+10]] | 2D array of the shear moduli of the materials. Each row represents a material, the three columns represent G12, G13 and G23.
materials.nu |  | [[0.49 0.49 0.49] [0.48 0.48 0.48] [0.49 0.49 0.49] [0.31 0.31 0.31] [0.49 0.49 0.49] [0.49 0.49 0.49] [0.49 0.49 0.49] [0.3 0.3 0.3 ] [0.3 0.3 0.3 ]] | 2D array of the Poisson ratio of the materials. Each row represents a material, the three columns represent nu12, nu13 and nu23.
materials.Xt | Pa | [[0.00e+00 0.00e+00 0.00e+00] [6.00e+08 6.00e+08 6.00e+08] [6.00e+08 6.00e+08 6.00e+08] [6.00e+08 6.00e+08 6.00e+08] [6.90e+05 6.90e+05 6.90e+05] [6.90e+05 6.90e+05 6.90e+05] [6.90e+05 6.90e+05 6.90e+05] [0.00e+00 0.00e+00 0.00e+00] [3.55e+08 3.55e+08 3.55e+08]] | 2D array of the Ultimate Tensile Strength (UTS) of the materials. Each row represents a material, the three columns represent Xt12, Xt13 and Xt23.
materials.Xc | Pa | [[0.00e+00 0.00e+00 0.00e+00] [6.00e+08 6.00e+08 6.00e+08] [6.00e+08 6.00e+08 6.00e+08] [6.00e+08 6.00e+08 6.00e+08] [4.00e+05 4.00e+05 4.00e+05] [4.00e+05 4.00e+05 4.00e+05] [4.00e+05 4.00e+05 4.00e+05] [0.00e+00 0.00e+00 0.00e+00] [3.55e+08 3.55e+08 3.55e+08]] | 2D array of the Ultimate Compressive Strength (UCS) of the materials. Each row represents a material, the three columns represent Xc12, Xc13 and Xc23.
materials.S | Pa | [[0.0e+00 0.0e+00 0.0e+00] [5.0e+08 2.0e+08 2.0e+08] [5.0e+08 2.0e+08 2.0e+08] [5.0e+08 2.0e+08 2.0e+08] [3.1e+05 3.1e+05 3.1e+05] [3.1e+05 3.1e+05 3.1e+05] [3.1e+05 3.1e+05 3.1e+05] [0.0e+00 0.0e+00 0.0e+00] [0.0e+00 0.0e+00 0.0e+00]] | 2D array of the Ultimate Shear Strength (USS) of the materials. Each row represents a material, the three columns represent S12, S13 and S23.
materials.sigma_y | Pa | [0.0e+00 0.0e+00 0.0e+00 0.0e+00 0.0e+00 0.0e+00 0.0e+00 0.0e+00 4.5e+08] | Yield stress of the material (in the principle direction for composites).
materials.wohler_exp |  | [1. 1. 1. 1. 1. 1. 1. 1. 1.] | Exponent of S-N Wohler fatigue curve in the form of S = A*N^-(1/m).
materials.wohler_intercept |  | [0.00e+00 6.00e+08 6.00e+08 6.00e+08 6.90e+05 6.90e+05 6.90e+05 0.00e+00 3.55e+08] | Stress-intercept (A) of S-N Wohler fatigue curve in the form of S = A*N^-(1/m), taken as ultimate stress unless otherwise specified.
materials.unit_cost | USD/kg | [ 7.23 2.86 3. 1.87 13. 13. 0. 3.63 0. ] | 1D array of the unit costs of the materials.
materials.waste |  | [0.25 0.15 0.15 0.05 0.2 0.2 0. 0.2 0. ] | 1D array of the non-dimensional waste fraction of the materials.
materials.roll_mass | kg | [ 0. 181.4368 181.4368 0. 0. 0. 0. 0. 0. ] | 1D array of the roll mass of the composite fabrics. Non-composite materials are kept at 0.
materials.orth | Unavailable | [0. 1. 1. 1. 0. 0. 0. 0. 0.] | 1D array of flags to set whether a material is isotropic (0) or orthtropic (1). Each entry represents a material.
materials.ply_t | m | [0. 0.00089237 0.00089237 0.0013116 0. 0. 0. 0. 0. ] | 1D array of the ply thicknesses of the materials. Non-composite materials are kept at 0.
materials.fvf |  | [0. 0.4793 0.4793 0.5448 0. 0. 0. 0. 0. ] | 1D array of the non-dimensional fiber volume fraction of the composite materials. Non-composite materials are kept at 0.
materials.fwf |  | [0. 0.6754 0.6754 0.7302 0. 0. 0. 0. 0. ] | 1D array of the non-dimensional fiber weight- fraction of the composite materials. Non-composite materials are kept at 0.
airfoils.ac |  | [0.25 0.25 0.25 0.25 0.25 0.25 0.5 ] | 1D array of the aerodynamic centers of each airfoil.
airfoils.r_thick |  | [0.21 0.25 0.3 0.35 0.4 0.5 1. ] | 1D array of the relative thicknesses of each airfoil.
airfoils.aoa | rad | [-3.14159265 -3.08923278 -3.0368729 -2.98451302 -2.93215314 -2.87979327 -2.82743339 -2.77507351 -2.72271363 -2.67035376 -2.61799388 -2.565634 -2.51327412 -2.46091425 -2.40855437 -2.35619449 -2.30383461 -2.25147474 -2.19911486 -2.14675498 -2.0943951 -2.04203522 -1.98967535 -1.93731547 -1.88495559 -1.83259571 -1.78023584 -1.72787596 -1.67551608 -1.6231562 -1.57079633 -1.51843645 -1.46607657 -1.41371669 -1.36135682 -1.30899694 -1.25663706 -1.20427718 -1.15191731 -1.09955743 -1.04719755 -0.99483767 -0.9424778 -0.89011792 -0.83775804 -0.78539816 -0.73303829 -0.68067841 -0.62831853 -0.57595865 -0.52359878 -0.51302102 -0.50244327 -0.49186552 -0.48128776 -0.47071001 -0.46013226 -0.4495545 -0.43897675 -0.428399 -0.41782125 -0.40724349 -0.39666574 -0.38608799 -0.37551023 -0.36493248 -0.35435473 -0.34377697 -0.33319922 -0.32262147 -0.31204371 -0.30146596 -0.29088821 -0.28031046 -0.2697327 -0.25915495 -0.2485772 -0.23799944 -0.22742169 -0.21684394 -0.20626618 -0.19568843 -0.18511068 -0.17453293 -0.16395517 -0.15337742 -0.14279967 -0.13222191 -0.12164416 -0.11106641 -0.10048865 -0.0899109 -0.07933315 -0.06875539 -0.05817764 -0.04759989 -0.03702214 -0.02644438 -0.01586663 -0.00528888 0.00528888 0.01586663 0.02644438 0.03702214 0.04759989 0.05817764 0.06875539 0.07933315 0.0899109 0.10048865 0.11106641 0.12164416 0.13222191 0.14279967 0.15337742 0.16395517 0.17453293 0.18511068 0.19568843 0.20626618 0.21684394 0.22742169 0.23799944 0.2485772 0.25915495 0.2697327 0.28031046 0.29088821 0.30146596 0.31204371 0.32262147 0.33319922 0.34377697 0.35435473 0.36493248 0.37551023 0.38608799 0.39666574 0.40724349 0.41782125 0.428399 0.43897675 0.4495545 0.46013226 0.47071001 0.48128776 0.49186552 0.50244327 0.51302102 0.52359878 0.57595865 0.62831853 0.68067841 0.73303829 0.78539816 0.83775804 0.89011792 0.9424778 0.99483767 1.04719755 1.09955743 1.15191731 1.20427718 1.25663706 1.30899694 1.36135682 1.41371669 1.46607657 1.51843645 1.57079633 1.6231562 1.67551608 1.72787596 1.78023584 1.83259571 1.88495559 1.93731547 1.98967535 2.04203522 2.0943951 2.14675498 2.19911486 2.25147474 2.30383461 2.35619449 2.40855437 2.46091425 2.51327412 2.565634 2.61799388 2.67035376 2.72271363 2.77507351 2.82743339 2.87979327 2.93215314 2.98451302 3.0368729 3.08923278 3.14159265] | 1D array of the angles of attack used to define the polars of the airfoils. All airfoils defined in openmdao share this grid.
airfoils.Re |  | [6000000.] | 1D array of the Reynolds numbers used to define the polars of the airfoils. All airfoils defined in openmdao share this grid.
airfoils.cl |  | [[[[ 0. ]] [[ 0.14947178]] [[ 0.30031292]] ... [[-0.28168874]] [[-0.14020225]] [[ 0. ]]] [[[ 0. ]] [[ 0.10838901]] [[ 0.2177708 ]] ... [[-0.20713181]] [[-0.10309367]] [[ 0. ]]] [[[ 0. ]] [[ 0.10930581]] [[ 0.21961299]] ... [[-0.2089772 ]] [[-0.10401226]] [[ 0. ]]] ... [[[ 0. ]] [[ 0.14719561]] [[ 0.29573972]] ... [[-0.29573972]] [[-0.14719561]] [[ 0. ]]] [[[ 0. ]] [[ 0.13139799]] [[ 0.26399975]] ... [[-0.26399975]] [[-0.13139799]] [[ 0. ]]] [[[ 0. ]] [[ 0. ]] [[ 0. ]] ... [[ 0. ]] [[ 0. ]] [[ 0. ]]]] | 4D array with the lift coefficients of the airfoils. Dimension 0 is along the different airfoils defined in the yaml, dimension 1 is along the angles of attack, dimension 2 is along the Reynolds number, dimension 3 is along the number of tabs, which may describe multiple sets at the same station, for example in presence of a flap.
airfoils.cd |  | [[[[0.037696 ]] [[0.037696 ]] [[0.04523516]] ... [[0.04705176]] [[0.03860026]] [[0.037696 ]]] [[[0.056205 ]] [[0.056205 ]] [[0.06744594]] ... [[0.06885594]] [[0.05690678]] [[0.056205 ]]] [[[0.046744 ]] [[0.046744 ]] [[0.05609275]] ... [[0.05784935]] [[0.04761839]] [[0.046744 ]]] ... [[[0.01 ]] [[0.01 ]] [[0.01 ]] ... [[0.01 ]] [[0.01 ]] [[0.01 ]]] [[[0.1546 ]] [[0.16550006]] [[0.17649998]] ... [[0.17649998]] [[0.16550006]] [[0.1546 ]]] [[[0.5 ]] [[0.5 ]] [[0.5 ]] ... [[0.5 ]] [[0.5 ]] [[0.5 ]]]] | 4D array with the drag coefficients of the airfoils. Dimension 0 is along the different airfoils defined in the yaml, dimension 1 is along the angles of attack, dimension 2 is along the Reynolds number, dimension 3 is along the number of tabs, which may describe multiple sets at the same station, for example in presence of a flap.
airfoils.cm |  | [[[[ 0.2 ]] [[ 0.2 ]] [[ 0.23999977]] ... [[-0.29999972]] [[-0.06876861]] [[ 0.2 ]]] [[[ 0. ]] [[ 0.11945272]] [[ 0.23999977]] ... [[-0.29999972]] [[-0.1493159 ]] [[ 0. ]]] [[[ 0. ]] [[ 0.11945272]] [[ 0.23999977]] ... [[-0.29999972]] [[-0.1493159 ]] [[ 0. ]]] ... [[[ 0. ]] [[ 0.11945272]] [[ 0.23999977]] ... [[-0.29999972]] [[-0.1493159 ]] [[ 0. ]]] [[[ 0. ]] [[ 0.11945272]] [[ 0.23999977]] ... [[-0.29999972]] [[-0.1493159 ]] [[ 0. ]]] [[[ 0. ]] [[ 0. ]] [[ 0. ]] ... [[ 0. ]] [[ 0. ]] [[ 0. ]]]] | 4D array with the moment coefficients of the airfoils. Dimension 0 is along the different airfoils defined in the yaml, dimension 1 is along the angles of attack, dimension 2 is along the Reynolds number, dimension 3 is along the number of tabs, which may describe multiple sets at the same station, for example in presence of a flap.
airfoils.coord_xy |  | [[[ 1.00000000e+00 -1.39000116e-03] [ 9.76041164e-01 1.45768394e-03] [ 9.52121911e-01 4.43485592e-03] ... [ 9.53145851e-01 1.32310193e-02] [ 9.76587857e-01 7.41908181e-03] [ 1.00000000e+00 1.39000116e-03]] [[ 1.00000000e+00 0.00000000e+00] [ 9.76929663e-01 5.57238853e-04] [ 9.54063957e-01 4.51429912e-03] ... [ 9.57409548e-01 1.48735183e-02] [ 9.79378651e-01 9.07063465e-03] [ 1.00000000e+00 7.04731414e-19]] [[ 1.00000000e+00 -8.70000000e-03] [ 9.75166764e-01 -3.19401804e-03] [ 9.49926694e-01 -2.39196736e-04] ... [ 9.53041209e-01 2.12373413e-02] [ 9.76543751e-01 1.51021375e-02] [ 1.00000000e+00 8.70000000e-03]] ... [[ 1.00000000e+00 -6.20000627e-02] [ 9.97623314e-01 -8.10161701e-02] [ 9.92090785e-01 -9.12693802e-02] ... [ 9.96942317e-01 -1.14556419e-02] [ 9.99186413e-01 -2.83283436e-02] [ 1.00000000e+00 -4.70000475e-02]] [[ 1.00000000e+00 -8.40013004e-02] [ 9.95824148e-01 -9.98470875e-02] [ 9.91908208e-01 -1.15746094e-01] ... [ 9.96445316e-01 -2.03823373e-02] [ 9.98197884e-01 -3.96907249e-02] [ 1.00000000e+00 -5.90009134e-02]] [[ 1.00000000e+00 0.00000000e+00] [ 9.99492456e-01 -2.24148318e-02] [ 9.97998443e-01 -4.47793323e-02] ... [ 9.98052103e-01 4.41573285e-02] [ 9.99507691e-01 2.21028728e-02] [ 1.00000000e+00 -4.69894578e-19]]] | 3D array of the x and y airfoil coordinates of the n_af airfoils.
airfoils.name | Unavailable | ['DU08-W-210', 'DU91-W2-250', 'DU97-W-300', 'DU00-W2-350', 'FX77-W-400', 'FX77-W-500', 'cylinder'] | 1D array of names of airfoils.
configuration.rated_power | W | [1715000.] | Electrical rated power of the generator.
configuration.lifetime | year | [25.] | Turbine design lifetime.
configuration.rotor_diameter_user | m | [103.] | Diameter of the rotor specified by the user. It is defined as two times the blade length plus the hub diameter.
configuration.hub_height_user | m | [80.] | Height of the hub center over the ground (land-based) or the mean sea level (offshore) specified by the user.
configuration.ws_class | Unavailable | III | IEC wind turbine class. I - offshore, II coastal, III - land-based, IV - low wind speed site.
configuration.turb_class | Unavailable | A | IEC wind turbine category. A - high turbulence intensity (land-based), B - mid turbulence, C - low turbulence (offshore).
configuration.gearbox_type | Unavailable | geared | Gearbox configuration (geared, direct-drive, etc.).
configuration.rotor_orientation | Unavailable | upwind | Rotor orientation, either upwind or downwind.
configuration.upwind | Unavailable | TRUE | Convenient boolean for upwind (True) or downwind (False).
configuration.n_blades | Unavailable | 3 | Number of blades of the rotor.
hub.cone | rad | [0.05235988] | Cone angle of the rotor. It defines the angle between the rotor plane and the blade pitch axis. A standard machine has positive values.
hub.flange_t2shell_t |  | [4.]
hub.flange_OD2hub_D |  | [0.5]
hub.flange_ID2flange_OD |  | [0.8]
hub.hub_stress_concentration |  | [2.5]
hub.clearance_hub_spinner | m | [0.5]
hub.spin_hole_incr |  | [1.2]
hub.pitch_system_scaling_factor |  | [0.54]
hub.spinner_gust_ws | m/s | [70.]
hub.hub_in2out_circ |  | [1.2]
hub.n_front_brackets | Unavailable | 3
hub.n_rear_brackets | Unavailable | 3
hub.hub_material | Unavailable | steel
hub.spinner_material | Unavailable | ud
hub.radius | m | [2.] | Radius of the hub. It defines the distance of the blade root from the rotor center along the coned line.
control.V_in | m/s | [3.] | Cut in wind speed. This is the wind speed where region II begins.
control.V_out | m/s | [25.] | Cut out wind speed. This is the wind speed where region III ends.
control.minOmega | rad/s | [0.83775804] | Minimum allowed rotor speed.
control.maxOmega | rad/s | [1.65048544] | Maximum allowed rotor speed.
control.max_TS | m/s | [80.] | Maximum allowed blade tip speed.
control.max_pitch_rate | rad/s | [0.12217305] | Maximum allowed blade pitch rate
control.max_torque_rate | N*m/s | [1500000.] | Maximum allowed generator torque rate
control.rated_TSR |  | [9.] | Constant tip speed ratio in region II.
control.rated_pitch | rad | [0.] | Constant pitch angle in region II.
blade.opt_var.s_opt_twist |  | [0. 0.14285714 0.28571429 0.42857143 0.57142857 0.71428571 0.85714286 1. ]
blade.opt_var.s_opt_chord |  | [0. 0.14285714 0.28571429 0.42857143 0.57142857 0.71428571 0.85714286 1. ]
blade.opt_var.twist_opt | rad | [ 0.349 0.27140077 0.13214023 0.06733091 -0.0016623 0.01242441 0.01754375 -0.06989268]
blade.opt_var.chord_opt | m | [2.6 3.81818189 3.71626467 2.66305146 1.59146704 1.44934306 1.38868456 0.2 ]
blade.opt_var.af_position |  | [0. 0.02 0.1371 0.2118 0.3188 0.5236 0.6781 0.8967 1. ]
blade.opt_var.s_opt_spar_cap_ss |  | [0. 0.03448276 0.06896552 0.10344828 0.13793103 0.17241379 0.20689655 0.24137931 0.27586207 0.31034483 0.34482759 0.37931034 0.4137931 0.44827586 0.48275862 0.51724138 0.55172414 0.5862069 0.62068966 0.65517241 0.68965517 0.72413793 0.75862069 0.79310345 0.82758621 0.86206897 0.89655172 0.93103448 0.96551724 1. ]
blade.opt_var.s_opt_spar_cap_ps |  | [0. 0.03448276 0.06896552 0.10344828 0.13793103 0.17241379 0.20689655 0.24137931 0.27586207 0.31034483 0.34482759 0.37931034 0.4137931 0.44827586 0.48275862 0.51724138 0.55172414 0.5862069 0.62068966 0.65517241 0.68965517 0.72413793 0.75862069 0.79310345 0.82758621 0.86206897 0.89655172 0.93103448 0.96551724 1. ]
blade.opt_var.spar_cap_ss_opt | m | [0. 0. 0. 0.01096781 0.02133826 0.031724 0.0415375 0.04984828 0.05805895 0.06266604 0.05801392 0.05345783 0.05062865 0.04984788 0.04910752 0.04750309 0.0448612 0.04229538 0.03875773 0.03461291 0.03043258 0.02941729 0.02971736 0.03000165 0.02239536 0.01275153 0.00360767 0.00204064 0. 0. ]
blade.opt_var.spar_cap_ps_opt | m | [0. 0. 0. 0.01096781 0.02133826 0.031724 0.0415375 0.04984828 0.05805895 0.06266604 0.05801392 0.05345783 0.05062865 0.04984788 0.04910752 0.04750309 0.0448612 0.04229538 0.03875773 0.03461291 0.03043258 0.02941729 0.02971736 0.03000165 0.02239536 0.01275153 0.00360767 0.00204064 0. 0. ]
blade.opt_var.s_opt_te_ss |  | [0. 0.03448276 0.06896552 0.10344828 0.13793103 0.17241379 0.20689655 0.24137931 0.27586207 0.31034483 0.34482759 0.37931034 0.4137931 0.44827586 0.48275862 0.51724138 0.55172414 0.5862069 0.62068966 0.65517241 0.68965517 0.72413793 0.75862069 0.79310345 0.82758621 0.86206897 0.89655172 0.93103448 0.96551724 1. ]
blade.opt_var.s_opt_te_ps |  | [0. 0.03448276 0.06896552 0.10344828 0.13793103 0.17241379 0.20689655 0.24137931 0.27586207 0.31034483 0.34482759 0.37931034 0.4137931 0.44827586 0.48275862 0.51724138 0.55172414 0.5862069 0.62068966 0.65517241 0.68965517 0.72413793 0.75862069 0.79310345 0.82758621 0.86206897 0.89655172 0.93103448 0.96551724 1. ]
blade.opt_var.te_ss_opt | m | [1. 1. 1. 1. 1. 1. 1. 1. 1. 1. 1. 1. 1. 1. 1. 1. 1. 1. 1. 1. 1. 1. 1. 1. 1. 1. 1. 1. 1. 1.]
blade.opt_var.te_ps_opt | m | [1. 1. 1. 1. 1. 1. 1. 1. 1. 1. 1. 1. 1. 1. 1. 1. 1. 1. 1. 1. 1. 1. 1. 1. 1. 1. 1. 1. 1. 1.]
blade.outer_shape_bem.af_position |  | [0. 0.02 0.1371 0.2118 0.3188 0.5236 0.6781 0.8967 1. ] | 1D array of the non dimensional positions of the airfoils af_used defined along blade span.
blade.outer_shape_bem.s |  | [0. 0.03448276 0.06896552 0.10344828 0.13793103 0.17241379 0.20689655 0.24137931 0.27586207 0.31034483 0.34482759 0.37931034 0.4137931 0.44827586 0.48275862 0.51724138 0.55172414 0.5862069 0.62068966 0.65517241 0.68965517 0.72413793 0.75862069 0.79310345 0.82758621 0.86206897 0.89655172 0.93103448 0.96551724 1. ] | 1D array of the non-dimensional spanwise grid defined along blade axis (0-blade root, 1-blade tip)
blade.outer_shape_bem.chord | m | [2.6 2.64521229 3.0201493 3.43721333 3.78179971 4.03647498 4.20197845 4.28409135 4.28884396 4.22306614 4.09896248 3.9230715 3.70932268 3.46833512 3.22053451 2.9860177 2.77087621 2.58133964 2.4120972 2.26672371 2.14254661 2.04259488 1.96433516 1.90945372 1.87028561 1.80794845 1.66626497 1.38761707 0.91729361 0.2 ] | 1D array of the chord values defined along blade span.
blade.outer_shape_bem.twist | rad | [ 0.349 0.33435763 0.31688926 0.29703482 0.27523424 0.24839991 0.21475905 0.1811803 0.15465259 0.13863752 0.1263517 0.11608955 0.10659773 0.09670906 0.08652097 0.07708449 0.06947344 0.06445238 0.06033416 0.05694012 0.05460094 0.05359659 0.05323265 0.05302327 0.05275305 0.05206212 0.04273939 0.02265767 -0.00465119 -0.03565532] | 1D array of the twist values defined along blade span. The twist is defined positive for negative rotations around the z axis (the same as in BeamDyn).
blade.outer_shape_bem.pitch_axis |  | [0.5 0.47976517 0.4100052 0.35124933 0.31100923 0.28348069 0.26490284 0.25248209 0.24491891 0.24137578 0.24099978 0.24389394 0.2495414 0.25793137 0.26800753 0.27868903 0.28894556 0.29818676 0.30613729 0.3119764 0.3154698 0.3174253 0.31570845 0.30954671 0.29965581 0.28811169 0.27777122 0.27062792 0.2665261 0.25 ] | 1D array of the chordwise position of the pitch axis (0-LE, 1-TE), defined along blade span.
blade.outer_shape_bem.ref_axis | m | [[ 0.00000000e+00 0.00000000e+00 0.00000000e+00] [ 0.00000000e+00 0.00000000e+00 2.17241379e+00] [ 0.00000000e+00 0.00000000e+00 4.34482759e+00] [-1.93940887e-04 0.00000000e+00 6.51724138e+00] [-4.74379310e-03 0.00000000e+00 8.68965517e+00] [-1.48310345e-02 0.00000000e+00 1.08620690e+01] [-2.80497044e-02 0.00000000e+00 1.30344828e+01] [-4.59059113e-02 0.00000000e+00 1.52068966e+01] [-6.73467980e-02 0.00000000e+00 1.73793103e+01] [-9.33451232e-02 0.00000000e+00 1.95517241e+01] [-1.23527488e-01 0.00000000e+00 2.17241379e+01] [-1.58543399e-01 0.00000000e+00 2.38965517e+01] [-1.99150690e-01 0.00000000e+00 2.60689655e+01] [-2.46070148e-01 0.00000000e+00 2.82413793e+01] [-2.98472562e-01 0.00000000e+00 3.04137931e+01] [-3.58187833e-01 0.00000000e+00 3.25862069e+01] [-4.24086995e-01 0.00000000e+00 3.47586207e+01] [-4.99321773e-01 0.00000000e+00 3.69310345e+01] [-5.81902660e-01 0.00000000e+00 3.91034483e+01] [-6.75648966e-01 0.00000000e+00 4.12758621e+01] [-7.78562512e-01 0.00000000e+00 4.34482759e+01] [-8.94316207e-01 0.00000000e+00 4.56206897e+01] [-1.02216493e+00 0.00000000e+00 4.77931034e+01] [-1.16611172e+00 0.00000000e+00 4.99655172e+01] [-1.32539527e+00 0.00000000e+00 5.21379310e+01] [-1.50497089e+00 0.00000000e+00 5.43103448e+01] [-1.70707828e+00 0.00000000e+00 5.64827586e+01] [-1.93547803e+00 0.00000000e+00 5.86551724e+01] [-2.19474517e+00 0.00000000e+00 6.08275862e+01] [-2.50000000e+00 0.00000000e+00 6.30000000e+01]] | 2D array of the coordinates (x,y,z) of the blade reference axis, defined along blade span. The coordinate system is the one of BeamDyn: it is placed at blade root with x pointing the suction side of the blade, y pointing the trailing edge and z along the blade span. A standard configuration will have negative x values (prebend), if swept positive y values, and positive z values.
blade.pa.twist_param | rad | [ 0.349 0.33552724 0.31818006 0.29769816 0.27482127 0.24601654 0.20874391 0.17048973 0.13888247 0.11822398 0.10216385 0.08813691 0.07397698 0.0569042 0.03531506 0.01461812 0.00081722 -0.00131329 0.00162249 0.00611674 0.01042579 0.01294303 0.01470603 0.01621244 0.01723196 0.01739253 0.00862173 -0.01116477 -0.03849393 -0.06989268] | 1D array of the twist values defined along blade span. The twist is the result of the parameterization.
blade.pa.chord_param | m | [2.6 3.03957869 3.42018469 3.6947215 3.81609263 3.81320864 3.79570758 3.76705296 3.72876235 3.63732367 3.40470124 3.09514734 2.78108366 2.50273755 2.18465871 1.87883886 1.65530574 1.56716655 1.52190066 1.48910962 1.46442731 1.44394544 1.43055888 1.42064794 1.40753485 1.38284351 1.24710504 0.97607081 0.61271204 0.2 ] | 1D array of the chord values defined along blade span. The chord is the result of the parameterization.
blade.pa.max_chord_constr |  | [0.54736842 0.80337253 0.78114119 0.56029266 0.33620166 0.30506544 0.29227304 0.04210526] | 1D array of the ratio between chord values and maximum chord along blade span.
blade.interp_airfoils.r_thick_interp |  | [1. 0.98202811 0.83422093 0.63368653 0.49837466 0.4410933 0.40369869 0.38156768 0.36543958 0.35282655 0.34201519 0.33305383 0.32527083 0.31794207 0.31034339 0.30175064 0.291356 0.27940307 0.26721098 0.25611482 0.24721402 0.23860966 0.23008469 0.22230017 0.21591718 0.21159678 0.21000003 0.21 0.21 0.21 ] | 1D array of the relative thicknesses of the blade defined along span.
blade.interp_airfoils.ac_interp |  | [0.5 0.48947363 0.4054191 0.30007224 0.25 0.25 0.25 0.25 0.25 0.25 0.25 0.25 0.25 0.25 0.25 0.25 0.25 0.25 0.25 0.25 0.25 0.25 0.25 0.25 0.25 0.25 0.25 0.25 0.25 0.25 ] | 1D array of the aerodynamic center of the blade defined along span.
blade.interp_airfoils.cl_interp |  | [[[[ 0. ]] [[ 0. ]] [[ 0. ]] ... [[ 0. ]] [[ 0. ]] [[ 0. ]]] [[[ 0. ]] [[ 0.00622917]] [[ 0.01251542]] ... [[-0.01251542]] [[-0.00622917]] [[ 0. ]]] [[[ 0. ]] [[ 0.05282189]] [[ 0.10612769]] ... [[-0.10612769]] [[-0.05282189]] [[ 0. ]]] ... [[[ 0. ]] [[ 0.14947178]] [[ 0.30031292]] ... [[-0.28168874]] [[-0.14020225]] [[ 0. ]]] [[[ 0. ]] [[ 0.14947178]] [[ 0.30031292]] ... [[-0.28168874]] [[-0.14020225]] [[ 0. ]]] [[[ 0. ]] [[ 0.14947178]] [[ 0.30031292]] ... [[-0.28168874]] [[-0.14020225]] [[ 0. ]]]] | 4D array with the lift coefficients of the airfoils. Dimension 0 is along the blade span for n_span stations, dimension 1 is along the angles of attack, dimension 2 is along the Reynolds number, dimension 3 is along the number of tabs, which may describe multiple sets at the same station, for example in presence of a flap.
blade.interp_airfoils.cd_interp |  | [[[[0.5 ]] [[0.5 ]] [[0.5 ]] ... [[0.5 ]] [[0.5 ]] [[0.5 ]]] [[[0.49829854]] [[0.49937378]] [[0.49941948]] ... [[0.49941948]] [[0.49937378]] [[0.49829854]]] [[[0.44399418]] [[0.45177895]] [[0.4548462 ]] ... [[0.4548462 ]] [[0.45177895]] [[0.44399418]]] ... [[[0.037696 ]] [[0.037696 ]] [[0.04523516]] ... [[0.04705176]] [[0.03860026]] [[0.037696 ]]] [[[0.037696 ]] [[0.037696 ]] [[0.04523516]] ... [[0.04705176]] [[0.03860026]] [[0.037696 ]]] [[[0.037696 ]] [[0.037696 ]] [[0.04523516]] ... [[0.04705176]] [[0.03860026]] [[0.037696 ]]]] | 4D array with the drag coefficients of the airfoils. Dimension 0 is along the blade span for n_span stations, dimension 1 is along the angles of attack, dimension 2 is along the Reynolds number, dimension 3 is along the number of tabs, which may describe multiple sets at the same station, for example in presence of a flap.
blade.interp_airfoils.cm_interp |  | [[[[ 0.00000000e+00]] [[ 0.00000000e+00]] [[-2.77555756e-17]] ... [[ 0.00000000e+00]] [[ 0.00000000e+00]] [[ 0.00000000e+00]]] [[[ 0.00000000e+00]] [[ 7.76775909e-03]] [[ 1.56066808e-02]] ... [[-1.95083510e-02]] [[-9.70969886e-03]] [[ 0.00000000e+00]]] [[[ 0.00000000e+00]] [[ 6.31301215e-02]] [[ 1.26838596e-01]] ... [[-1.58548245e-01]] [[-7.89126519e-02]] [[ 0.00000000e+00]]] ... [[[ 2.00000000e-01]] [[ 2.00000000e-01]] [[ 2.39999774e-01]] ... [[-2.99999718e-01]] [[-6.87686133e-02]] [[ 2.00000000e-01]]] [[[ 2.00000000e-01]] [[ 2.00000000e-01]] [[ 2.39999774e-01]] ... [[-2.99999718e-01]] [[-6.87686133e-02]] [[ 2.00000000e-01]]] [[[ 2.00000000e-01]] [[ 2.00000000e-01]] [[ 2.39999774e-01]] ... [[-2.99999718e-01]] [[-6.87686133e-02]] [[ 2.00000000e-01]]]] | 4D array with the moment coefficients of the airfoils. Dimension 0 is along the blade span for n_span stations, dimension 1 is along the angles of attack, dimension 2 is along the Reynolds number, dimension 3 is along the number of tabs, which may describe multiple sets at the same station, for example in presence of a flap.
blade.interp_airfoils.coord_xy_interp |  | [[[ 1.00000000e+00 1.39471767e-15] [ 9.99492456e-01 -2.24148318e-02] [ 9.97998443e-01 -4.47793323e-02] ... [ 9.98052103e-01 4.41573285e-02] [ 9.99507691e-01 2.21028728e-02] [ 1.00000000e+00 1.39471767e-15]] [[ 1.00000000e+00 -3.16421773e-03] [ 9.99110945e-01 -2.47105921e-02] [ 9.97576994e-01 -4.67993845e-02] ... [ 9.97884994e-01 4.40785443e-02] [ 9.99371468e-01 2.18636293e-02] [ 1.00000000e+00 -1.46513661e-04]] [[ 1.00000000e+00 -1.94964271e-02] [ 9.96919760e-01 -3.64826078e-02] [ 9.94667087e-01 -5.60719522e-02] ... [ 9.96925214e-01 4.30168043e-02] [ 9.98589083e-01 2.09101531e-02] [ 1.00000000e+00 -1.10918874e-04]] ... [[ 1.00000000e+00 -1.24164223e-03] [ 9.76041164e-01 1.99488062e-03] [ 9.52121911e-01 4.75706135e-03] ... [ 9.53145851e-01 1.33087434e-02] [ 9.76587857e-01 7.46542749e-03] [ 1.00000000e+00 1.53836008e-03]] [[ 1.00000000e+00 -1.24164223e-03] [ 9.76041164e-01 1.99488062e-03] [ 9.52121911e-01 4.75706135e-03] ... [ 9.53145851e-01 1.33087434e-02] [ 9.76587857e-01 7.46542749e-03] [ 1.00000000e+00 1.53836008e-03]] [[ 1.00000000e+00 -1.24164223e-03] [ 9.76041164e-01 1.99488062e-03] [ 9.52121911e-01 4.75706135e-03] ... [ 9.53145851e-01 1.33087434e-02] [ 9.76587857e-01 7.46542749e-03] [ 1.00000000e+00 1.53836008e-03]]] | 3D array of the non-dimensional x and y airfoil coordinates of the airfoils interpolated along span for n_span stations. The leading edge is place at x=0 and y=0.
blade.high_level_blade_props.rotor_diameter | m | [103.] | Diameter of the rotor used in WISDEM. It is defined as two times the blade length plus the hub diameter.
blade.high_level_blade_props.r_blade | m | [ 2. 3.71872087 5.43744174 7.15616261 8.87488348 10.59360434 12.31232521 14.03104608 15.74976695 17.46848782 19.18720869 20.90592956 22.62465043 24.3433713 26.06209216 27.78081303 29.4995339 31.21825477 32.93697564 34.65569651 36.37441738 38.09313825 39.81185911 41.53057998 43.24930085 44.96802172 46.68674259 48.40546346 50.12418433 51.8429052 ] | 1D array of the dimensional spanwise grid defined along the rotor (hub radius to blade tip projected on the plane)
blade.high_level_blade_props.rotor_radius | m | [51.8429052] | Scalar of the rotor radius, defined ignoring prebend and sweep curvatures, and cone and uptilt angles.
blade.high_level_blade_props.blade_ref_axis | m | [[ 0.00000000e+00 0.00000000e+00 0.00000000e+00] [ 0.00000000e+00 0.00000000e+00 1.71872087e+00] [ 0.00000000e+00 0.00000000e+00 3.43744174e+00] [-1.93940887e-04 0.00000000e+00 5.15616261e+00] [-4.74379310e-03 0.00000000e+00 6.87488348e+00] [-1.48310345e-02 0.00000000e+00 8.59360434e+00] [-2.80497044e-02 0.00000000e+00 1.03123252e+01] [-4.59059113e-02 0.00000000e+00 1.20310461e+01] [-6.73467980e-02 0.00000000e+00 1.37497670e+01] [-9.33451232e-02 0.00000000e+00 1.54684878e+01] [-1.23527488e-01 0.00000000e+00 1.71872087e+01] [-1.58543399e-01 0.00000000e+00 1.89059296e+01] [-1.99150690e-01 0.00000000e+00 2.06246504e+01] [-2.46070148e-01 0.00000000e+00 2.23433713e+01] [-2.98472562e-01 0.00000000e+00 2.40620922e+01] [-3.58187833e-01 0.00000000e+00 2.57808130e+01] [-4.24086995e-01 0.00000000e+00 2.74995339e+01] [-4.99321773e-01 0.00000000e+00 2.92182548e+01] [-5.81902660e-01 0.00000000e+00 3.09369756e+01] [-6.75648966e-01 0.00000000e+00 3.26556965e+01] [-7.78562512e-01 0.00000000e+00 3.43744174e+01] [-8.94316207e-01 0.00000000e+00 3.60931382e+01] [-1.02216493e+00 0.00000000e+00 3.78118591e+01] [-1.16611172e+00 0.00000000e+00 3.95305800e+01] [-1.32539527e+00 0.00000000e+00 4.12493009e+01] [-1.50497089e+00 0.00000000e+00 4.29680217e+01] [-1.70707828e+00 0.00000000e+00 4.46867426e+01] [-1.93547803e+00 0.00000000e+00 4.64054635e+01] [-2.19474517e+00 0.00000000e+00 4.81241843e+01] [-2.50000000e+00 0.00000000e+00 4.98429052e+01]] | 2D array of the coordinates (x,y,z) of the blade reference axis scaled based on rotor diameter, defined along blade span. The coordinate system is the one of BeamDyn: it is placed at blade root with x pointing the suction side of the blade, y pointing the trailing edge and z along the blade span. A standard configuration will have negative x values (prebend), if swept positive y values, and positive z values.
blade.high_level_blade_props.prebend | m | [ 0.00000000e+00 0.00000000e+00 0.00000000e+00 -1.93940887e-04 -4.74379310e-03 -1.48310345e-02 -2.80497044e-02 -4.59059113e-02 -6.73467980e-02 -9.33451232e-02 -1.23527488e-01 -1.58543399e-01 -1.99150690e-01 -2.46070148e-01 -2.98472562e-01 -3.58187833e-01 -4.24086995e-01 -4.99321773e-01 -5.81902660e-01 -6.75648966e-01 -7.78562512e-01 -8.94316207e-01 -1.02216493e+00 -1.16611172e+00 -1.32539527e+00 -1.50497089e+00 -1.70707828e+00 -1.93547803e+00 -2.19474517e+00 -2.50000000e+00] | Blade prebend at each section
blade.high_level_blade_props.prebendTip | m | [-2.5] | Blade prebend at tip
blade.high_level_blade_props.presweep | m | [0. 0. 0. 0. 0. 0. 0. 0. 0. 0. 0. 0. 0. 0. 0. 0. 0. 0. 0. 0. 0. 0. 0. 0. 0. 0. 0. 0. 0. 0.] | Blade presweep at each section
blade.high_level_blade_props.presweepTip | m | [0.] | Blade presweep at tip
blade.high_level_blade_props.blade_length | m | [49.96219098] | Scalar of the 3D blade length computed along its axis, scaled based on the user defined rotor diameter.
blade.compute_reynolds.Re |  | [1483958.74994478 1977198.16089982 2597411.51239447 3276150.46452598 3992554.98668818 4597302.28117201 5195519.65591583 5783595.14509623 6354630.62664984 6823095.06560939 6978288.3621871 6886883.99736627 6678017.9446423 6451661.82306532 6018463.80467095 5509790.05100131 5149861.36510653 5154958.82314148 5278222.20529597 5430016.87754785 5602016.69855026 5781629.95485739 5984569.86260764 6196948.46616633 6391459.71235835 6526150.50466798 6108708.92362845 4955911.60052663 3220742.795593 1077125.95914991]
blade.compute_coord_xy_dim.coord_xy_dim | m | [[[ 1.30000000e+00 3.62626595e-15] [ 1.29868039e+00 -5.82785627e-02] [ 1.29479595e+00 -1.16426264e-01] ... [ 1.29493547e+00 1.14809054e-01] [ 1.29872000e+00 5.74674694e-02] [ 1.30000000e+00 3.62626595e-15]] [[ 1.58129472e+00 -9.61788878e-03] [ 1.57859237e+00 -7.51097891e-02] [ 1.57392980e+00 -1.42250412e-01] ... [ 1.57486599e+00 1.33980204e-01] [ 1.57938425e+00 6.64562219e-02] [ 1.58129472e+00 -4.45339803e-04]] [[ 2.01789117e+00 -6.66813815e-02] [ 2.00735619e+00 -1.24777257e-01] [ 1.99965163e+00 -1.91776433e-01] ... [ 2.00737484e+00 1.47125415e-01] [ 2.01306558e+00 7.15165855e-02] [ 2.01789117e+00 -3.79363035e-04]] ... [[ 7.11918791e-01 -1.21193073e-03] [ 6.88533271e-01 1.94714473e-03] [ 6.65186386e-01 4.64322871e-03] ... [ 6.66185824e-01 1.29902759e-02] [ 6.89066882e-01 7.28678582e-03] [ 7.11918791e-01 1.50154836e-03]] [[ 4.49408293e-01 -7.60769149e-04] [ 4.34728426e-01 1.22228738e-03] [ 4.20072811e-01 2.91470878e-03] ... [ 4.20700192e-01 8.15442738e-03] [ 4.35063391e-01 4.57415732e-03] [ 4.49408293e-01 9.42571748e-04]] [[ 1.50000000e-01 -2.48328447e-04] [ 1.45208233e-01 3.98976124e-04] [ 1.40424382e-01 9.51412271e-04] ... [ 1.40629170e-01 2.66174869e-03] [ 1.45317571e-01 1.49308550e-03] [ 1.50000000e-01 3.07672016e-04]]] | 3D array of the dimensional x and y airfoil coordinates of the airfoils interpolated along span for n_span stations. The origin is placed at the pitch axis.
blade.internal_structure_2d_fem.joint_position |  | [0.] | Spanwise position of the segmentation joint.
blade.internal_structure_2d_fem.joint_mass | kg | [0.] | Mass of the joint.
blade.internal_structure_2d_fem.joint_nonmaterial_cost | USD | [0.] | Cost of the joint.
blade.internal_structure_2d_fem.d_f | m | [0.03] | Diameter of the fastener
blade.internal_structure_2d_fem.sigma_max | Pa | [6.75e+08] | Max stress on bolt
blade.internal_structure_2d_fem.joint_bolt | Unavailable | M30 | Type of bolt: M30, M36, or M48
blade.internal_structure_2d_fem.reinforcement_layer_ss | Unavailable | joint_reinf_ss | Layer identifier for the reinforcement layer at the join where bolts are inserted, suction side
blade.internal_structure_2d_fem.reinforcement_layer_ps | Unavailable | joint_reinf_ps | Layer identifier for the reinforcement layer at the join where bolts are inserted, pressure side
blade.internal_structure_2d_fem.web_rotation | rad | [[-0.349 -0.33552724 -0.31818006 -0.29769816 -0.27482127 -0.24601654 -0.20874391 -0.17048973 -0.13888247 -0.11822398 -0.10216385 -0.08813691 -0.07397698 -0.0569042 -0.03531506 -0.01461812 -0.00081722 0.00131329 -0.00162249 -0.00611674 -0.01042579 -0.01294303 -0.01470603 -0.01621244 -0.01723196 -0.01739253 -0.00862173 0.01116477 0.03849393 0.06989268] [-0.349 -0.33552724 -0.31818006 -0.29769816 -0.27482127 -0.24601654 -0.20874391 -0.17048973 -0.13888247 -0.11822398 -0.10216385 -0.08813691 -0.07397698 -0.0569042 -0.03531506 -0.01461812 -0.00081722 0.00131329 -0.00162249 -0.00611674 -0.01042579 -0.01294303 -0.01470603 -0.01621244 -0.01723196 -0.01739253 -0.00862173 0.01116477 0.03849393 0.06989268]] | 2D array of the rotation angle of the shear webs in respect to the chord line. The first dimension represents each shear web, the second dimension represents each entry along blade span. If the rotation is equal to negative twist +- a constant, then the web is built straight.
blade.internal_structure_2d_fem.web_start_nd |  | [[0.19445041 0.20219342 0.22782729 0.29326034 0.32212227 0.33928147 0.3525701 0.36175951 0.37142075 0.37688504 0.38003042 0.38276365 0.38455125 0.38438369 0.38452653 0.38564376 0.38536331 0.38187963 0.37725167 0.37214557 0.36837165 0.36543888 0.36375967 0.36486981 0.36737932 0.37045492 0.37591019 0.38291169 0.35816371 0.36740125] [0.19445041 0.20219342 0.22782729 0.22440465 0.25280553 0.26783468 0.27971507 0.28699588 0.29599408 0.29995113 0.29789528 0.29217518 0.28345442 0.27172439 0.25474085 0.2334318 0.21107278 0.19712815 0.18688445 0.1775003 0.17029734 0.16428311 0.16042063 0.15990229 0.16034368 0.15960155 0.14163876 0.08761892 0.35816371 0.36740125]] | 2D array of the non-dimensional start point defined along the outer profile of a web. The TE suction side is 0, the TE pressure side is 1. The first dimension represents each web, the second dimension represents each entry along blade span.
blade.internal_structure_2d_fem.web_end_nd |  | [[0.69445853 0.68747689 0.65000295 0.59871661 0.59213774 0.59398524 0.59412659 0.59939657 0.60764115 0.61122544 0.61156972 0.61143641 0.61176093 0.6140693 0.61667142 0.61843464 0.62053105 0.6232753 0.62595171 0.62922036 0.63176493 0.63383862 0.63481463 0.63311526 0.63017356 0.62686842 0.62215129 0.61696454 0.64475436 0.63854611] [0.69445853 0.68747689 0.65000295 0.66202166 0.65662566 0.66174196 0.66389216 0.67138566 0.68084535 0.68634722 0.69215146 0.70063533 0.71166067 0.72564164 0.74493779 0.7678565 0.79056286 0.80374858 0.81280303 0.82101662 0.82735692 0.83281514 0.83633826 0.83667949 0.83615109 0.83687649 0.85522251 0.91036475 0.64475436 0.63854611]] | 2D array of the non-dimensional end point defined along the outer profile of a web. The TE suction side is 0, the TE pressure side is 1. The first dimension represents each web, the second dimension represents each entry along blade span.
blade.internal_structure_2d_fem.web_offset_y_pa | m | [[ 0. 0. 0. -0.25697843 -0.24751826 -0.23854906 -0.23153806 -0.22244152 -0.21308042 -0.20651947 -0.19746218 -0.18855536 -0.18152486 -0.17250925 -0.16360865 -0.15681057 -0.1474639 -0.139279 -0.13178046 -0.12216312 -0.11442236 -0.106632 -0.09730564 -0.09007593 -0.08166738 -0.07237922 -0.06533935 -0.0567199 0. 0. ] [ 0. 0. 0. 0.34302157 0.35248174 0.36145094 0.36846194 0.37755848 0.38691958 0.39348053 0.40253782 0.41144464 0.41847514 0.42749075 0.43639135 0.44318943 0.4525361 0.460721 0.46821954 0.47783688 0.48557764 0.493368 0.50269436 0.50992407 0.51833262 0.52762078 0.53466065 0.53393909 0. 0. ]] | 2D array of the offset along the y axis to set the position of the shear webs. Positive values move the web towards the trailing edge, negative values towards the leading edge. The first dimension represents each shear web, the second dimension represents each entry along blade span.
blade.internal_structure_2d_fem.layer_rotation | rad | [[ 0. 0. 0. 0. 0. 0. 0. 0. 0. 0. 0. 0. 0. 0. 0. 0. 0. 0. 0. 0. 0. 0. 0. 0. 0. 0. 0. 0. 0. 0. ] [ 0. 0. 0. 0. 0. 0. 0. 0. 0. 0. 0. 0. 0. 0. 0. 0. 0. 0. 0. 0. 0. 0. 0. 0. 0. 0. 0. 0. 0. 0. ] [-0.349 -0.33552724 -0.31818006 -0.29769816 -0.27482127 -0.24601654 -0.20874391 -0.17048973 -0.13888247 -0.11822398 -0.10216385 -0.08813691 -0.07397698 -0.0569042 -0.03531506 -0.01461812 -0.00081722 0.00131329 -0.00162249 -0.00611674 -0.01042579 -0.01294303 -0.01470603 -0.01621244 -0.01723196 -0.01739253 -0.00862173 0.01116477 0.03849393 0.06989268] [-0.349 -0.33552724 -0.31818006 -0.29769816 -0.27482127 -0.24601654 -0.20874391 -0.17048973 -0.13888247 -0.11822398 -0.10216385 -0.08813691 -0.07397698 -0.0569042 -0.03531506 -0.01461812 -0.00081722 0.00131329 -0.00162249 -0.00611674 -0.01042579 -0.01294303 -0.01470603 -0.01621244 -0.01723196 -0.01739253 -0.00862173 0.01116477 0.03849393 0.06989268] [ 0. 0. 0. 0. 0. 0. 0. 0. 0. 0. 0. 0. 0. 0. 0. 0. 0. 0. 0. 0. 0. 0. 0. 0. 0. 0. 0. 0. 0. 0. ] [ 0. 0. 0. 0. 0. 0. 0. 0. 0. 0. 0. 0. 0. 0. 0. 0. 0. 0. 0. 0. 0. 0. 0. 0. 0. 0. 0. 0. 0. 0. ] [ 0. 0. 0. 0. 0. 0. 0. 0. 0. 0. 0. 0. 0. 0. 0. 0. 0. 0. 0. 0. 0. 0. 0. 0. 0. 0. 0. 0. 0. 0. ] [ 0. 0. 0. 0. 0. 0. 0. 0. 0. 0. 0. 0. 0. 0. 0. 0. 0. 0. 0. 0. 0. 0. 0. 0. 0. 0. 0. 0. 0. 0. ] [ 0. 0. 0. 0. 0. 0. 0. 0. 0. 0. 0. 0. 0. 0. 0. 0. 0. 0. 0. 0. 0. 0. 0. 0. 0. 0. 0. 0. 0. 0. ] [ 0. 0. 0. 0. 0. 0. 0. 0. 0. 0. 0. 0. 0. 0. 0. 0. 0. 0. 0. 0. 0. 0. 0. 0. 0. 0. 0. 0. 0. 0. ] [ 0. 0. 0. 0. 0. 0. 0. 0. 0. 0. 0. 0. 0. 0. 0. 0. 0. 0. 0. 0. 0. 0. 0. 0. 0. 0. 0. 0. 0. 0. ] [ 0. 0. 0. 0. 0. 0. 0. 0. 0. 0. 0. 0. 0. 0. 0. 0. 0. 0. 0. 0. 0. 0. 0. 0. 0. 0. 0. 0. 0. 0. ] [ 0. 0. 0. 0. 0. 0. 0. 0. 0. 0. 0. 0. 0. 0. 0. 0. 0. 0. 0. 0. 0. 0. 0. 0. 0. 0. 0. 0. 0. 0. ] [ 0. 0. 0. 0. 0. 0. 0. 0. 0. 0. 0. 0. 0. 0. 0. 0. 0. 0. 0. 0. 0. 0. 0. 0. 0. 0. 0. 0. 0. 0. ] [ 0. 0. 0. 0. 0. 0. 0. 0. 0. 0. 0. 0. 0. 0. 0. 0. 0. 0. 0. 0. 0. 0. 0. 0. 0. 0. 0. 0. 0. 0. ] [ 0. 0. 0. 0. 0. 0. 0. 0. 0. 0. 0. 0. 0. 0. 0. 0. 0. 0. 0. 0. 0. 0. 0. 0. 0. 0. 0. 0. 0. 0. ]] | 2D array of the rotation angle of a layer in respect to the chord line. The first dimension represents each layer, the second dimension represents each entry along blade span. If the rotation is equal to negative twist +- a constant, then the layer is built straight.
blade.internal_structure_2d_fem.layer_start_nd |  | [[0. 0. 0. 0. 0. 0. 0. 0. 0. 0. 0. 0. 0. 0. 0. 0. 0. 0. 0. 0. 0. 0. 0. 0. 0. 0. 0. 0. 0. 0. ] [0. 0. 0. 0. 0. 0. 0. 0. 0. 0. 0. 0. 0. 0. 0. 0. 0. 0. 0. 0. 0. 0. 0. 0. 0. 0. 0. 0. 0. 0. ] [0.19445041 0.20219342 0.22782727 0.21669992 0.24466622 0.25861516 0.26979237 0.27634714 0.28463424 0.28790875 0.28474424 0.27746266 0.26704592 0.25382343 0.23501928 0.21153976 0.1870568 0.17171979 0.16027888 0.1498938 0.14192616 0.13520127 0.14965266 0.16782064 0.18742023 0.20677255 0.21613097 0.20615088 0.35816371 0.36740125] [0.69445853 0.68747689 0.65000293 0.58942905 0.58215589 0.58350956 0.58333432 0.58808767 0.59582271 0.59889955 0.59826321 0.59671239 0.59533592 0.59580241 0.59570322 0.59400307 0.59272311 0.59376503 0.59541775 0.59788494 0.59980356 0.60133389 0.62089981 0.63824743 0.65477929 0.67175399 0.6939734 0.73699097 0.64475436 0.63854611] [0.49999717 0.4963172 0.47431932 0.42298684 0.42482593 0.4282395 0.43010736 0.43656682 0.44832301 0.4525888 0.44902782 0.44401677 0.43800017 0.43138718 0.42125437 0.40758723 0.39335679 0.38528433 0.37974874 0.37546222 0.37227868 0.36929648 0.36672348 0.36444089 0.49788571 0.49731282 0.49709892 0.49709891 0.49709891 0.49709891] [1. 1. 1. 0.95864505 0.95748484 0.9553346 0.95401038 0.95244285 0.95149296 0.95012254 0.94645149 0.9407219 0.93367331 0.92600645 0.91500498 0.90098753 0.8873503 0.88051271 0.87641262 0.87327032 0.87085006 0.86868718 0.86706011 0.86573046 1. 1. 1. 1. 1. 1. ] [0. 0. 0. 0.04135495 0.04251516 0.0446654 0.04598962 0.04755715 0.04850704 0.04987746 0.05354851 0.0592781 0.06632669 0.07399355 0.08499502 0.09901247 0.1126497 0.11948729 0.12358738 0.12672968 0.12914994 0.13131282 0.13293989 0.13426954 0. 0. 0. 0. 0. 0. ] [0.19445041 0.20219342 0.22782731 0.29940982 0.32969654 0.34794596 0.36177161 0.37146144 0.38164832 0.38766366 0.39184126 0.39601886 0.39969931 0.40181053 0.40500932 0.40956469 0.41235619 0.41069438 0.40745363 0.40335316 0.40022604 0.39782691 0.37754986 0.35963391 0.34269092 0.32550406 0.30395418 0.26225505 0.35816371 0.36740125] [0.49999717 0.4963172 0.47431932 0.50569674 0.50985625 0.5175703 0.5220866 0.53168111 0.54533708 0.55234372 0.55612484 0.56257297 0.57065355 0.57937427 0.59124441 0.60561216 0.61865618 0.62425892 0.6269235 0.62892159 0.63057856 0.63192212 0.63260325 0.63297996 0.49788571 0.49731282 0.49709892 0.49709891 0.49709891 0.49709891] [0.69445853 0.68747689 0.65000297 0.67213895 0.66718621 0.67284036 0.67531356 0.68320196 0.69283679 0.69865446 0.70536022 0.71526859 0.7279893 0.74378951 0.76569325 0.792028 0.8180225 0.83273962 0.84259251 0.8513443 0.85810344 0.86395954 0.84879701 0.8300607 0.81004998 0.7904855 0.78179661 0.79309513 0.64475436 0.63854611] [0. 0. 0. 0. 0. 0. 0. 0. 0. 0. 0. 0. 0. 0. 0. 0. 0. 0. 0. 0. 0. 0. 0. 0. 0. 0. 0. 0. 0. 0. ] [0. 0. 0. 0. 0. 0. 0. 0. 0. 0. 0. 0. 0. 0. 0. 0. 0. 0. 0. 0. 0. 0. 0. 0. 0. 0. 0. 0. 0. 0. ] [0. 0. 0. 0. 0. 0. 0. 0. 0. 0. 0. 0. 0. 0. 0. 0. 0. 0. 0. 0. 0. 0. 0. 0. 0. 0. 0. 0. 0. 0. ] [0. 0. 0. 0. 0. 0. 0. 0. 0. 0. 0. 0. 0. 0. 0. 0. 0. 0. 0. 0. 0. 0. 0. 0. 0. 0. 0. 0. 0. 0. ] [0. 0. 0. 0. 0. 0. 0. 0. 0. 0. 0. 0. 0. 0. 0. 0. 0. 0. 0. 0. 0. 0. 0. 0. 0. 0. 0. 0. 0. 0. ] [0. 0. 0. 0. 0. 0. 0. 0. 0. 0. 0. 0. 0. 0. 0. 0. 0. 0. 0. 0. 0. 0. 0. 0. 0. 0. 0. 0. 0. 0. ]] | 2D array of the non-dimensional start point defined along the outer profile of a layer. The TE suction side is 0, the TE pressure side is 1. The first dimension represents each layer, the second dimension represents each entry along blade span.
blade.internal_structure_2d_fem.layer_end_nd |  | [[1. 1. 1. 1. 1. 1. 1. 1. 1. 1. 1. 1. 1. 1. 1. 1. 1. 1. 1. 1. 1. 1. 1. 1. 1. 1. 1. 1. 1. 1. ] [1. 1. 1. 1. 1. 1. 1. 1. 1. 1. 1. 1. 1. 1. 1. 1. 1. 1. 1. 1. 1. 1. 1. 1. 1. 1. 1. 1. 1. 1. ] [0.19445041 0.20219342 0.22782731 0.29940982 0.32969654 0.34794596 0.36177161 0.37146144 0.38164832 0.38766366 0.39184126 0.39601886 0.39969931 0.40181053 0.40500932 0.40956469 0.41235619 0.41069438 0.40745363 0.40335316 0.40022604 0.39782691 0.37754986 0.35963391 0.34269092 0.32550406 0.30395418 0.26225505 0.35816371 0.36740125] [0.69445853 0.68747689 0.65000297 0.67213895 0.66718621 0.67284036 0.67531356 0.68320196 0.69283679 0.69865446 0.70536022 0.71526859 0.7279893 0.74378951 0.76569325 0.792028 0.8180225 0.83273962 0.84259251 0.8513443 0.85810344 0.86395954 0.84879701 0.8300607 0.81004998 0.7904855 0.78179661 0.79309513 0.64475436 0.63854611] [0.49999717 0.4963172 0.47431932 0.50569674 0.50985625 0.5175703 0.5220866 0.53168111 0.54533708 0.55234372 0.55612484 0.56257297 0.57065355 0.57937427 0.59124441 0.60561216 0.61865618 0.62425892 0.6269235 0.62892159 0.63057856 0.63192212 0.63260325 0.63297996 0.49788571 0.49731282 0.49709892 0.49709891 0.49709891 0.49709891] [0. 0. 0. 0.04135495 0.04251516 0.0446654 0.04598962 0.04755715 0.04850704 0.04987746 0.05354851 0.0592781 0.06632669 0.07399355 0.08499502 0.09901247 0.1126497 0.11948729 0.12358738 0.12672968 0.12914994 0.13131282 0.13293989 0.13426954 0. 0. 0. 0. 0. 0. ] [0.19445041 0.20219342 0.22782727 0.21669992 0.24466622 0.25861516 0.26979237 0.27634714 0.28463424 0.28790875 0.28474424 0.27746266 0.26704592 0.25382343 0.23501928 0.21153976 0.1870568 0.17171979 0.16027888 0.1498938 0.14192616 0.13520127 0.14965266 0.16782064 0.18742023 0.20677255 0.21613097 0.20615088 0.35816371 0.36740125] [0.49999717 0.4963172 0.47431932 0.42298684 0.42482593 0.4282395 0.43010736 0.43656682 0.44832301 0.4525888 0.44902782 0.44401677 0.43800017 0.43138718 0.42125437 0.40758723 0.39335679 0.38528433 0.37974874 0.37546222 0.37227868 0.36929648 0.36672348 0.36444089 0.49788571 0.49731282 0.49709892 0.49709891 0.49709891 0.49709891] [0.69445853 0.68747689 0.65000293 0.58942905 0.58215589 0.58350956 0.58333432 0.58808767 0.59582271 0.59889955 0.59826321 0.59671239 0.59533592 0.59580241 0.59570322 0.59400307 0.59272311 0.59376503 0.59541775 0.59788494 0.59980356 0.60133389 0.62089981 0.63824743 0.65477929 0.67175399 0.6939734 0.73699097 0.64475436 0.63854611] [1. 1. 1. 0.95864505 0.95748484 0.9553346 0.95401038 0.95244285 0.95149296 0.95012254 0.94645149 0.9407219 0.93367331 0.92600645 0.91500498 0.90098753 0.8873503 0.88051271 0.87641262 0.87327032 0.87085006 0.86868718 0.86706011 0.86573046 1. 1. 1. 1. 1. 1. ] [0. 0. 0. 0. 0. 0. 0. 0. 0. 0. 0. 0. 0. 0. 0. 0. 0. 0. 0. 0. 0. 0. 0. 0. 0. 0. 0. 0. 0. 0. ] [0. 0. 0. 0. 0. 0. 0. 0. 0. 0. 0. 0. 0. 0. 0. 0. 0. 0. 0. 0. 0. 0. 0. 0. 0. 0. 0. 0. 0. 0. ] [0. 0. 0. 0. 0. 0. 0. 0. 0. 0. 0. 0. 0. 0. 0. 0. 0. 0. 0. 0. 0. 0. 0. 0. 0. 0. 0. 0. 0. 0. ] [0. 0. 0. 0. 0. 0. 0. 0. 0. 0. 0. 0. 0. 0. 0. 0. 0. 0. 0. 0. 0. 0. 0. 0. 0. 0. 0. 0. 0. 0. ] [0. 0. 0. 0. 0. 0. 0. 0. 0. 0. 0. 0. 0. 0. 0. 0. 0. 0. 0. 0. 0. 0. 0. 0. 0. 0. 0. 0. 0. 0. ] [0. 0. 0. 0. 0. 0. 0. 0. 0. 0. 0. 0. 0. 0. 0. 0. 0. 0. 0. 0. 0. 0. 0. 0. 0. 0. 0. 0. 0. 0. ]] | 2D array of the non-dimensional end point defined along the outer profile of a layer. The TE suction side is 0, the TE pressure side is 1. The first dimension represents each layer, the second dimension represents each entry along blade span.
blade.internal_structure_2d_fem.layer_offset_y_pa | m | [[0. 0. 0. 0. 0. 0. 0. 0. 0. 0. 0. 0. 0. 0. 0. 0. 0. 0. 0. 0. 0. 0. 0. 0. 0. 0. 0. 0. 0. 0. ] [0. 0. 0. 0. 0. 0. 0. 0. 0. 0. 0. 0. 0. 0. 0. 0. 0. 0. 0. 0. 0. 0. 0. 0. 0. 0. 0. 0. 0. 0. ] [0. 0. 0. 0.04302157 0.05248174 0.06145094 0.06846194 0.07755848 0.08691958 0.09348053 0.10253782 0.11144464 0.11847514 0.12749075 0.13639135 0.14318943 0.1525361 0.160721 0.16821954 0.17783688 0.18557764 0.193368 0.20269436 0.20992407 0.21833262 0.22762078 0.23466065 0.2432801 0. 0. ] [0. 0. 0. 0.04302157 0.05248174 0.06145094 0.06846194 0.07755848 0.08691958 0.09348053 0.10253782 0.11144464 0.11847514 0.12749075 0.13639135 0.14318943 0.1525361 0.160721 0.16821954 0.17783688 0.18557764 0.193368 0.20269436 0.20992407 0.21833262 0.22762078 0.23466065 0.2432801 0. 0. ] [0. 0. 0. 0. 0. 0. 0. 0. 0. 0. 0. 0. 0. 0. 0. 0. 0. 0. 0. 0. 0. 0. 0. 0. 0. 0. 0. 0. 0. 0. ] [0. 0. 0. 0. 0. 0. 0. 0. 0. 0. 0. 0. 0. 0. 0. 0. 0. 0. 0. 0. 0. 0. 0. 0. 0. 0. 0. 0. 0. 0. ] [0. 0. 0. 0. 0. 0. 0. 0. 0. 0. 0. 0. 0. 0. 0. 0. 0. 0. 0. 0. 0. 0. 0. 0. 0. 0. 0. 0. 0. 0. ] [0. 0. 0. 0. 0. 0. 0. 0. 0. 0. 0. 0. 0. 0. 0. 0. 0. 0. 0. 0. 0. 0. 0. 0. 0. 0. 0. 0. 0. 0. ] [0. 0. 0. 0. 0. 0. 0. 0. 0. 0. 0. 0. 0. 0. 0. 0. 0. 0. 0. 0. 0. 0. 0. 0. 0. 0. 0. 0. 0. 0. ] [0. 0. 0. 0. 0. 0. 0. 0. 0. 0. 0. 0. 0. 0. 0. 0. 0. 0. 0. 0. 0. 0. 0. 0. 0. 0. 0. 0. 0. 0. ] [0. 0. 0. 0. 0. 0. 0. 0. 0. 0. 0. 0. 0. 0. 0. 0. 0. 0. 0. 0. 0. 0. 0. 0. 0. 0. 0. 0. 0. 0. ] [0. 0. 0. 0. 0. 0. 0. 0. 0. 0. 0. 0. 0. 0. 0. 0. 0. 0. 0. 0. 0. 0. 0. 0. 0. 0. 0. 0. 0. 0. ] [0. 0. 0. 0. 0. 0. 0. 0. 0. 0. 0. 0. 0. 0. 0. 0. 0. 0. 0. 0. 0. 0. 0. 0. 0. 0. 0. 0. 0. 0. ] [0. 0. 0. 0. 0. 0. 0. 0. 0. 0. 0. 0. 0. 0. 0. 0. 0. 0. 0. 0. 0. 0. 0. 0. 0. 0. 0. 0. 0. 0. ] [0. 0. 0. 0. 0. 0. 0. 0. 0. 0. 0. 0. 0. 0. 0. 0. 0. 0. 0. 0. 0. 0. 0. 0. 0. 0. 0. 0. 0. 0. ] [0. 0. 0. 0. 0. 0. 0. 0. 0. 0. 0. 0. 0. 0. 0. 0. 0. 0. 0. 0. 0. 0. 0. 0. 0. 0. 0. 0. 0. 0. ]] | 2D array of the offset along the y axis to set the position of a layer. Positive values move the layer towards the trailing edge, negative values towards the leading edge. The first dimension represents each layer, the second dimension represents each entry along blade span.
blade.internal_structure_2d_fem.layer_width | m | [[0.00000000e+00 0.00000000e+00 0.00000000e+00 0.00000000e+00 0.00000000e+00 0.00000000e+00 0.00000000e+00 0.00000000e+00 0.00000000e+00 0.00000000e+00 0.00000000e+00 0.00000000e+00 0.00000000e+00 0.00000000e+00 0.00000000e+00 0.00000000e+00 0.00000000e+00 0.00000000e+00 0.00000000e+00 0.00000000e+00 0.00000000e+00 0.00000000e+00 0.00000000e+00 0.00000000e+00 0.00000000e+00 0.00000000e+00 0.00000000e+00 0.00000000e+00 0.00000000e+00 0.00000000e+00] [0.00000000e+00 0.00000000e+00 0.00000000e+00 0.00000000e+00 0.00000000e+00 0.00000000e+00 0.00000000e+00 0.00000000e+00 0.00000000e+00 0.00000000e+00 0.00000000e+00 0.00000000e+00 0.00000000e+00 0.00000000e+00 0.00000000e+00 0.00000000e+00 0.00000000e+00 0.00000000e+00 0.00000000e+00 0.00000000e+00 0.00000000e+00 0.00000000e+00 0.00000000e+00 0.00000000e+00 0.00000000e+00 0.00000000e+00 0.00000000e+00 0.00000000e+00 0.00000000e+00 0.00000000e+00] [0.00000000e+00 0.00000000e+00 4.00003000e-07 8.00000000e-01 8.00000000e-01 8.00000000e-01 8.00000000e-01 8.00000000e-01 8.00000000e-01 8.00000000e-01 8.00000000e-01 8.00000000e-01 8.00000000e-01 8.00000000e-01 8.00000000e-01 8.00000000e-01 8.00000000e-01 8.00000000e-01 8.00000000e-01 8.00000000e-01 8.00000000e-01 8.00000000e-01 6.85715029e-01 5.71427514e-01 4.57142314e-01 3.42857114e-01 2.28571914e-01 1.14284400e-01 0.00000000e+00 0.00000000e+00] [0.00000000e+00 0.00000000e+00 4.00003000e-07 8.00000000e-01 8.00000000e-01 8.00000000e-01 8.00000000e-01 8.00000000e-01 8.00000000e-01 8.00000000e-01 8.00000000e-01 8.00000000e-01 8.00000000e-01 8.00000000e-01 8.00000000e-01 8.00000000e-01 8.00000000e-01 8.00000000e-01 8.00000000e-01 8.00000000e-01 8.00000000e-01 8.00000000e-01 6.85715029e-01 5.71427514e-01 4.57142314e-01 3.42857114e-01 2.28571914e-01 1.14284400e-01 0.00000000e+00 0.00000000e+00] [0.00000000e+00 0.00000000e+00 0.00000000e+00 8.00000000e-01 8.00000000e-01 8.00000000e-01 8.00000000e-01 8.00000000e-01 8.00000000e-01 8.00000000e-01 8.00000000e-01 8.00000000e-01 8.00000000e-01 8.00000000e-01 8.00000000e-01 8.00000000e-01 8.00000000e-01 8.00000000e-01 8.00000000e-01 8.00000000e-01 8.00000000e-01 8.00000000e-01 8.00000000e-01 8.00000000e-01 0.00000000e+00 0.00000000e+00 0.00000000e+00 0.00000000e+00 0.00000000e+00 0.00000000e+00] [0.00000000e+00 0.00000000e+00 0.00000000e+00 8.00000000e-01 8.00000000e-01 8.00000000e-01 8.00000000e-01 8.00000000e-01 8.00000000e-01 8.00000000e-01 8.00000000e-01 8.00000000e-01 8.00000000e-01 8.00000000e-01 8.00000000e-01 8.00000000e-01 8.00000000e-01 8.00000000e-01 8.00000000e-01 8.00000000e-01 8.00000000e-01 8.00000000e-01 8.00000000e-01 8.00000000e-01 0.00000000e+00 0.00000000e+00 0.00000000e+00 0.00000000e+00 0.00000000e+00 0.00000000e+00] [0.00000000e+00 0.00000000e+00 0.00000000e+00 0.00000000e+00 0.00000000e+00 0.00000000e+00 0.00000000e+00 0.00000000e+00 0.00000000e+00 0.00000000e+00 0.00000000e+00 0.00000000e+00 0.00000000e+00 0.00000000e+00 0.00000000e+00 0.00000000e+00 0.00000000e+00 0.00000000e+00 0.00000000e+00 0.00000000e+00 0.00000000e+00 0.00000000e+00 0.00000000e+00 0.00000000e+00 0.00000000e+00 0.00000000e+00 0.00000000e+00 0.00000000e+00 0.00000000e+00 0.00000000e+00] [0.00000000e+00 0.00000000e+00 0.00000000e+00 0.00000000e+00 0.00000000e+00 0.00000000e+00 0.00000000e+00 0.00000000e+00 0.00000000e+00 0.00000000e+00 0.00000000e+00 0.00000000e+00 0.00000000e+00 0.00000000e+00 0.00000000e+00 0.00000000e+00 0.00000000e+00 0.00000000e+00 0.00000000e+00 0.00000000e+00 0.00000000e+00 0.00000000e+00 0.00000000e+00 0.00000000e+00 0.00000000e+00 0.00000000e+00 0.00000000e+00 0.00000000e+00 0.00000000e+00 0.00000000e+00] [0.00000000e+00 0.00000000e+00 0.00000000e+00 0.00000000e+00 0.00000000e+00 0.00000000e+00 0.00000000e+00 0.00000000e+00 0.00000000e+00 0.00000000e+00 0.00000000e+00 0.00000000e+00 0.00000000e+00 0.00000000e+00 0.00000000e+00 0.00000000e+00 0.00000000e+00 0.00000000e+00 0.00000000e+00 0.00000000e+00 0.00000000e+00 0.00000000e+00 0.00000000e+00 0.00000000e+00 0.00000000e+00 0.00000000e+00 0.00000000e+00 0.00000000e+00 0.00000000e+00 0.00000000e+00] [0.00000000e+00 0.00000000e+00 0.00000000e+00 0.00000000e+00 0.00000000e+00 0.00000000e+00 0.00000000e+00 0.00000000e+00 0.00000000e+00 0.00000000e+00 0.00000000e+00 0.00000000e+00 0.00000000e+00 0.00000000e+00 0.00000000e+00 0.00000000e+00 0.00000000e+00 0.00000000e+00 0.00000000e+00 0.00000000e+00 0.00000000e+00 0.00000000e+00 0.00000000e+00 0.00000000e+00 0.00000000e+00 0.00000000e+00 0.00000000e+00 0.00000000e+00 0.00000000e+00 0.00000000e+00] [0.00000000e+00 0.00000000e+00 0.00000000e+00 0.00000000e+00 0.00000000e+00 0.00000000e+00 0.00000000e+00 0.00000000e+00 0.00000000e+00 0.00000000e+00 0.00000000e+00 0.00000000e+00 0.00000000e+00 0.00000000e+00 0.00000000e+00 0.00000000e+00 0.00000000e+00 0.00000000e+00 0.00000000e+00 0.00000000e+00 0.00000000e+00 0.00000000e+00 0.00000000e+00 0.00000000e+00 0.00000000e+00 0.00000000e+00 0.00000000e+00 0.00000000e+00 0.00000000e+00 0.00000000e+00] [0.00000000e+00 0.00000000e+00 0.00000000e+00 0.00000000e+00 0.00000000e+00 0.00000000e+00 0.00000000e+00 0.00000000e+00 0.00000000e+00 0.00000000e+00 0.00000000e+00 0.00000000e+00 0.00000000e+00 0.00000000e+00 0.00000000e+00 0.00000000e+00 0.00000000e+00 0.00000000e+00 0.00000000e+00 0.00000000e+00 0.00000000e+00 0.00000000e+00 0.00000000e+00 0.00000000e+00 0.00000000e+00 0.00000000e+00 0.00000000e+00 0.00000000e+00 0.00000000e+00 0.00000000e+00] [0.00000000e+00 0.00000000e+00 0.00000000e+00 0.00000000e+00 0.00000000e+00 0.00000000e+00 0.00000000e+00 0.00000000e+00 0.00000000e+00 0.00000000e+00 0.00000000e+00 0.00000000e+00 0.00000000e+00 0.00000000e+00 0.00000000e+00 0.00000000e+00 0.00000000e+00 0.00000000e+00 0.00000000e+00 0.00000000e+00 0.00000000e+00 0.00000000e+00 0.00000000e+00 0.00000000e+00 0.00000000e+00 0.00000000e+00 0.00000000e+00 0.00000000e+00 0.00000000e+00 0.00000000e+00] [0.00000000e+00 0.00000000e+00 0.00000000e+00 0.00000000e+00 0.00000000e+00 0.00000000e+00 0.00000000e+00 0.00000000e+00 0.00000000e+00 0.00000000e+00 0.00000000e+00 0.00000000e+00 0.00000000e+00 0.00000000e+00 0.00000000e+00 0.00000000e+00 0.00000000e+00 0.00000000e+00 0.00000000e+00 0.00000000e+00 0.00000000e+00 0.00000000e+00 0.00000000e+00 0.00000000e+00 0.00000000e+00 0.00000000e+00 0.00000000e+00 0.00000000e+00 0.00000000e+00 0.00000000e+00] [0.00000000e+00 0.00000000e+00 0.00000000e+00 0.00000000e+00 0.00000000e+00 0.00000000e+00 0.00000000e+00 0.00000000e+00 0.00000000e+00 0.00000000e+00 0.00000000e+00 0.00000000e+00 0.00000000e+00 0.00000000e+00 0.00000000e+00 0.00000000e+00 0.00000000e+00 0.00000000e+00 0.00000000e+00 0.00000000e+00 0.00000000e+00 0.00000000e+00 0.00000000e+00 0.00000000e+00 0.00000000e+00 0.00000000e+00 0.00000000e+00 0.00000000e+00 0.00000000e+00 0.00000000e+00] [0.00000000e+00 0.00000000e+00 0.00000000e+00 0.00000000e+00 0.00000000e+00 0.00000000e+00 0.00000000e+00 0.00000000e+00 0.00000000e+00 0.00000000e+00 0.00000000e+00 0.00000000e+00 0.00000000e+00 0.00000000e+00 0.00000000e+00 0.00000000e+00 0.00000000e+00 0.00000000e+00 0.00000000e+00 0.00000000e+00 0.00000000e+00 0.00000000e+00 0.00000000e+00 0.00000000e+00 0.00000000e+00 0.00000000e+00 0.00000000e+00 0.00000000e+00 0.00000000e+00 0.00000000e+00]] | 2D array of the width along the outer profile of a layer. The first dimension represents each layer, the second dimension represents each entry along blade span.
blade.ps.layer_thickness_param | m | [[0.0005 0.0005 0.0005 0.0005 0.0005 0.0005 0.0005 0.0005 0.0005 0.0005 0.0005 0.0005 0.0005 0.0005 0.0005 0.0005 0.0005 0.0005 0.0005 0.0005 0.0005 0.0005 0.0005 0.0005 0.0005 0.0005 0.0005 0.0005 0.0005 0.0005 ] [0.065 0.04803202 0.03328866 0.01946036 0.01406238 0.00860005 0.00436114 0.00310927 0.00208373 0.00135168 0.00129344 0.00124144 0.00117468 0.00110344 0.00103333 0.001 0.001 0.001 0.001 0.001 0.0010008 0.00102321 0.0010579 0.00108341 0.00106676 0.0010382 0.00100519 0.001 0.001 0.001 ] [0. 0. 0. 0.01096781 0.02133826 0.031724 0.0415375 0.04984828 0.05805895 0.06266604 0.05801392 0.05345783 0.05062865 0.04984788 0.04910752 0.04750309 0.0448612 0.04229538 0.03875773 0.03461291 0.03043258 0.02941729 0.02971736 0.03000165 0.02239536 0.01275153 0.00360767 0.00204064 0. 0. ] [0. 0. 0. 0.01096781 0.02133826 0.031724 0.0415375 0.04984828 0.05805895 0.06266604 0.05801392 0.05345783 0.05062865 0.04984788 0.04910752 0.04750309 0.0448612 0.04229538 0.03875773 0.03461291 0.03043258 0.02941729 0.02971736 0.03000165 0.02239536 0.01275153 0.00360767 0.00204064 0. 0. ] [0. 0. 0. 0.00311539 0.00326171 0.00340682 0.00340551 0.00297347 0.00251581 0.00212423 0.00188953 0.00165213 0.00146978 0.00136098 0.00124999 0.00123924 0.00132931 0.00141854 0.00141947 0.00138483 0.00135362 0.00144445 0.00160477 0.00176871 0. 0. 0. 0. 0. 0. ] [0. 0. 0. 0.00136275 0.00319176 0.0050478 0.00648177 0.00689325 0.00722084 0.00739295 0.00715531 0.00691703 0.00707768 0.00777966 0.00849833 0.00792182 0.00581414 0.00376226 0.00257649 0.00189672 0.00120612 0.00117022 0.00142953 0.00168148 0. 0. 0. 0. 0. 0. ] [0. 0. 0. 0.01024138 0.02265517 0.03514282 0.04575693 0.05162069 0.05714047 0.06082418 0.06010345 0.05943129 0.05649336 0.05031034 0.04406368 0.03957312 0.03686207 0.03412276 0.0305177 0.02637931 0.02224599 0.01905413 0.01631034 0.01355172 0. 0. 0. 0. 0. 0. ] [0. 0. 0. 0.00534483 0.0087931 0.01229472 0.01448001 0.01334483 0.01196531 0.01078275 0.01010345 0.00941379 0.00872414 0.00803448 0.00733334 0.007 0.007 0.007 0.007 0.007 0.007 0.007 0.007 0.007 0. 0. 0. 0. 0. 0. ] [0. 0. 0. 0.00141379 0.00555172 0.00975366 0.01260781 0.01217241 0.01148276 0.0107931 0.01010345 0.00939192 0.00900722 0.009 0.009 0.009 0.009 0.009 0.00858659 0.00789655 0.00720001 0.007 0.007 0.007 0. 0. 0. 0. 0. 0. ] [0. 0. 0. 0.00996552 0.01962069 0.02926141 0.03944147 0.05106897 0.0627985 0.06976925 0.06472414 0.05994249 0.05338882 0.04444828 0.03541638 0.02920715 0.02582759 0.02237931 0.01893103 0.01548276 0.01203352 0.01001859 0.00865517 0.00727586 0. 0. 0. 0. 0. 0. ] [0. 0. 0. 0.00050689 0.00057656 0.00064964 0.0007438 0.00091625 0.00108935 0.00122937 0.0012901 0.00135353 0.00142788 0.00152765 0.00162335 0.00171928 0.00181224 0.00191039 0.00194001 0.00194 0.00193411 0.00179915 0.0015924 0.00138639 0.00115196 0.00091052 0.00068073 0.00063724 0. 0. ] [0. 0. 0. 0.04265517 0.0392069 0.03573576 0.03282876 0.03134483 0.02996552 0.02858621 0.0272069 0.02583634 0.02416802 0.02210345 0.02006515 0.02 0.02 0.02 0.02 0.02 0.02 0.02 0.02 0.02 0.02 0.02 0.02 0.02 0. 0. ] [0. 0. 0. 0.00050689 0.00057656 0.00064964 0.0007438 0.00091625 0.00108935 0.00122937 0.0012901 0.00135353 0.00142788 0.00152765 0.00162335 0.00171928 0.00181224 0.00191039 0.00194001 0.00194 0.00193411 0.00179915 0.0015924 0.00138639 0.00115196 0.00091052 0.00068073 0.00063724 0. 0. ] [0. 0. 0. 0.00050689 0.00057656 0.00064964 0.0007438 0.00091625 0.00108935 0.00122937 0.0012901 0.00135353 0.00142788 0.00152765 0.00162335 0.00171928 0.00181224 0.00191039 0.00194001 0.00194 0.00193411 0.00179915 0.0015924 0.00138639 0.00115196 0.00091052 0.00068073 0.00063724 0. 0. ] [0. 0. 0. 0.04865517 0.0452069 0.04174529 0.03865415 0.03651724 0.03444828 0.03237931 0.03031034 0.02825075 0.02589202 0.02313793 0.02037275 0.02 0.02 0.02 0.02 0.02 0.02 0.02 0.02 0.02 0.02 0.02 0.02 0.02 0. 0. ] [0. 0. 0. 0.00050689 0.00057656 0.00064964 0.0007438 0.00091625 0.00108935 0.00122937 0.0012901 0.00135353 0.00142788 0.00152765 0.00162335 0.00171928 0.00181224 0.00191039 0.00194001 0.00194 0.00193411 0.00179915 0.0015924 0.00138639 0.00115196 0.00091052 0.00068073 0.00063724 0. 0. ]] | 2D array of the thickness of the layers of the blade structure after the parametrization. The first dimension represents each layer, the second dimension represents each entry along blade span.
blade.fatigue.sparU_sigma_ult | Pa | [6.e+08]
blade.fatigue.sparU_wohlerA | Pa | [6.e+08]
blade.fatigue.sparU_wohlerexp |  | [1.]
blade.fatigue.sparL_sigma_ult | Pa | [6.e+08]
blade.fatigue.sparL_wohlerA | Pa | [6.e+08]
blade.fatigue.sparL_wohlerexp |  | [1.]
blade.fatigue.teU_sigma_ult | Pa | [1.]
blade.fatigue.teU_wohlerA | Pa | [1.]
blade.fatigue.teU_wohlerexp |  | [1.]
blade.fatigue.teL_sigma_ult | Pa | [1.]
blade.fatigue.teL_wohlerA | Pa | [1.]
blade.fatigue.teL_wohlerexp |  | [1.]
nacelle.uptilt | rad | [0.08726] | Nacelle uptilt angle. A standard machine has positive values.
nacelle.distance_tt_hub | m | [2.] | Vertical distance from tower top plane to hub flange
nacelle.overhang | m | [5.] | Horizontal distance from tower top edge to hub flange
nacelle.gearbox_efficiency |  | [0.955] | Efficiency of the gearbox. Set to 1.0 for direct-drive
nacelle.gear_ratio |  | [97.] | Total gear ratio of drivetrain (use 1.0 for direct)
nacelle.distance_hub2mb | m | [2.] | Distance from hub flange to first main bearing along shaft
nacelle.distance_mb2mb | m | [1.] | Distance from first to second main bearing along shaft
nacelle.L_generator | m | [2.] | Generator length along shaft
nacelle.lss_diameter | m | [0.577 0.577] | Diameter of low speed shaft
nacelle.lss_wall_thickness | m | [0.288 0.288] | Thickness of low speed shaft
nacelle.damping_ratio |  | [0.01] | Damping ratio for the drivetrain system
nacelle.brake_mass_user | kg | [0.] | Override regular regression-based calculation of brake mass with this value
nacelle.hvac_mass_coeff | kg/kW/m | [0.025] | Regression-based scaling coefficient on machine rating to get HVAC system mass
nacelle.converter_mass_user | kg | [0.] | Override regular regression-based calculation of converter mass with this value
nacelle.transformer_mass_user | kg | [0.] | Override regular regression-based calculation of transformer mass with this value
nacelle.hss_length | m | [1.5] | Length of high speed shaft
nacelle.hss_diameter | m | [0.288 0.288] | Diameter of high speed shaft
nacelle.hss_wall_thickness | m | [0.144 0.144] | Wall thickness of high speed shaft
nacelle.bedplate_flange_width | m | [1.] | Bedplate I-beam flange width
nacelle.bedplate_flange_thickness | m | [0.05] | Bedplate I-beam flange thickness
nacelle.bedplate_web_thickness | m | [0.05] | Bedplate I-beam web thickness
nacelle.mb1Type | Unavailable | CARB | Type of main bearing: CARB / CRB / SRB / TRB
nacelle.mb2Type | Unavailable | SRB | Type of main bearing: CARB / CRB / SRB / TRB
nacelle.uptower | Unavailable | TRUE | If power electronics are located uptower (True) or at tower base (False)
nacelle.lss_material | Unavailable | steel | Material name identifier for the low speed shaft
nacelle.hss_material | Unavailable | steel | Material name identifier for the high speed shaft
nacelle.bedplate_material | Unavailable | steel | Material name identifier for the bedplate
nacelle.gear_configuration | Unavailable | eep | 3-letter string of Es or Ps to denote epicyclic or parallel gear configuration
nacelle.planet_numbers | Unavailable | [3, 3, 0] | Number of planets for epicyclic stages (use 0 for parallel)
generator.B_r | T | [1.2]
generator.P_Fe0e | W/kg | [1.]
generator.P_Fe0h | W/kg | [4.]
generator.S_N |  | [-0.002]
generator.alpha_p |  | [1.09955743]
generator.b_r_tau_r |  | [0.45]
generator.b_ro | m | [0.004]
generator.b_s_tau_s |  | [0.45]
generator.b_so | m | [0.004]
generator.cofi |  | [0.9]
generator.freq | Hz | [60.]
generator.h_i | m | [0.001]
generator.h_sy0 |  | [0.]
generator.h_w | m | [0.005]
generator.k_fes |  | [0.9]
generator.k_fillr |  | [0.55]
generator.k_fills |  | [0.65]
generator.k_s |  | [0.2]
generator.mu_0 | m*kg/s**2/A**2 | [1.25663706e-06]
generator.mu_r | m*kg/s**2/A**2 | [1.06]
generator.p |  | [3.]
generator.phi | rad | [1.57079633]
generator.ratio_mw2pp |  | [0.7]
generator.resist_Cu | ohm/m | [2.52e-08]
generator.sigma | Pa | [21500.]
generator.y_tau_p |  | [0.8]
generator.y_tau_pr |  | [0.8333333]
generator.I_0 | A | [40.]
generator.d_r | m | [0.]
generator.h_m | m | [0.]
generator.h_0 | m | [0.01]
generator.h_s | m | [0.08]
generator.len_s | m | [0.49]
generator.n_r |  | [0.]
generator.rad_ag | m | [0.61]
generator.t_wr | m | [0.]
generator.n_s |  | [0.]
generator.b_st | m | [0.]
generator.d_s | m | [0.]
generator.t_ws | m | [0.]
generator.rho_Copper | kg/m**3 | [8900.]
generator.rho_Fe | kg/m**3 | [7700.]
generator.rho_Fes | kg/m**3 | [7850.]
generator.rho_PM | kg/m**3 | [7450.]
generator.C_Cu | USD/kg | [4.786]
generator.C_Fe | USD/kg | [0.556]
generator.C_Fes | USD/kg | [0.50139]
generator.C_PM | USD/kg | [50.]
generator.B_symax | T | [1.3]
generator.S_Nmax |  | [-0.2]
generator.m | Unavailable | 3
generator.q1 | Unavailable | 5
generator.q2 | Unavailable | 4
tower.ref_axis | m | [[ 0. 0. 0. ] [ 0. 0. 10.8 ] [ 0. 0. 21.61] [ 0. 0. 32.41] [ 0. 0. 43.22] [ 0. 0. 54.02] [ 0. 0. 64.82] [ 0. 0. 75.63] [ 0. 0. 86.43] [ 0. 0. 97.23] [ 0. 0. 108. ]] | 2D array of the coordinates (x,y,z) of the tower reference axis. The coordinate system is the global coordinate system of OpenFAST: it is placed at tower base with x pointing downwind, y pointing on the side and z pointing vertically upwards. A standard tower configuration will have zero x and y values and positive z values.
tower.diameter | m | [5.99 5.93 5.93 5.93 5.93 5.93 5.85 5.12 4.36 3.61 3. ] | 1D array of the outer diameter values defined along the tower axis.
tower.cd |  | [0.5 0.5 0.5 0.5 0.5 0.5 0.5 0.5 0.5 0.5 0.5] | 1D array of the drag coefficients defined along the tower height.
tower.layer_thickness | m | [[0.05697 0.05697 0.05047 0.04664 0.03935 0.03354 0.02801 0.02357 0.02374 0.02241 0.02674]] | 2D array of the thickness of the layers of the tower structure. The first dimension represents each layer, the second dimension represents each piecewise-constant entry of the tower sections.
tower.outfitting_factor |  | [1.07] | Multiplier that accounts for secondary structure mass inside of tower
tower.layer_name | Unavailable | ['tower_wall'] | 1D array of the names of the layers modeled in the tower structure.
tower.layer_mat | Unavailable | ['steel'] | 1D array of the names of the materials of each layer modeled in the tower structure.
env.rho_air | kg/m**3 | [1.225] | Density of air
env.mu_air | kg/m/s | [1.81e-05] | Dynamic viscosity of air
env.shear_exp |  | [0.2] | Shear exponent of the wind.
env.speed_sound_air | m/s | [340.] | Speed of sound in air.
env.weibull_k |  | [2.] | Shape parameter of the Weibull probability density function of the wind.
env.rho_water | kg/m**3 | [1025.] | Density of ocean water
env.mu_water | kg/m/s | [0.0013351] | Dynamic viscosity of ocean water
env.water_depth | m | [0.] | Water depth for analysis. Values > 0 mean offshore
env.Hsig_wave | m | [0.] | Significant wave height
env.Tsig_wave | s | [0.] | Significant wave period
env.G_soil | N/m**2 | [1.4e+08] | Shear stress of soil
env.nu_soil |  | [0.4] | Poisson ratio of soil
costs.offset_tcc_per_kW | USD/kW | [0.] | Offset to turbine capital cost
costs.bos_per_kW | USD/kW | [459.] | Balance of station/plant capital cost
costs.opex_per_kW | USD/kW/year | [44.] | Average annual operational expenditures of the turbine
costs.wake_loss_factor |  | [0.15] | The losses in AEP due to waked conditions
costs.fixed_charge_rate |  | [0.075] | Fixed charge rate for coe calculation
costs.labor_rate | USD/h | [58.8]
costs.painting_rate | USD/m**2 | [30.]
costs.blade_mass_cost_coeff | USD/kg | [14.6]
costs.hub_mass_cost_coeff | USD/kg | [3.9]
costs.pitch_system_mass_cost_coeff | USD/kg | [22.1]
costs.spinner_mass_cost_coeff | USD/kg | [11.1]
costs.lss_mass_cost_coeff | USD/kg | [11.9]
costs.bearing_mass_cost_coeff | USD/kg | [4.5]
costs.gearbox_mass_cost_coeff | USD/kg | [12.9]
costs.hss_mass_cost_coeff | USD/kg | [6.8]
costs.generator_mass_cost_coeff | USD/kg | [12.4]
costs.bedplate_mass_cost_coeff | USD/kg | [2.9]
costs.yaw_mass_cost_coeff | USD/kg | [8.3]
costs.converter_mass_cost_coeff | USD/kg | [18.8]
costs.transformer_mass_cost_coeff | USD/kg | [18.8]
costs.hvac_mass_cost_coeff | USD/kg | [124.]
costs.cover_mass_cost_coeff | USD/kg | [5.7]
costs.elec_connec_machine_rating_cost_coeff | USD/kW | [41.85]
costs.platforms_mass_cost_coeff | USD/kg | [17.1]
costs.tower_mass_cost_coeff | USD/kg | [2.9]
costs.controls_machine_rating_cost_coeff | USD/kW | [21.15]
costs.crane_cost | USD | [12000.]
costs.electricity_price | USD/kW/h | [0.04]
costs.reserve_margin_price | USD/kW/year | [120.]
costs.capacity_credit |  | [0.]
costs.benchmark_price | USD/kW/h | [0.071]
costs.turbine_number | Unavailable | 178 | Number of turbines at plant
high_level_tower_props.tower_ref_axis | m | [[ 0. 0. 0. ] [ 0. 0. 7.8 ] [ 0. 0. 15.60722222] [ 0. 0. 23.40722222] [ 0. 0. 31.21444444] [ 0. 0. 39.01444444] [ 0. 0. 46.81444444] [ 0. 0. 54.62166667] [ 0. 0. 62.42166667] [ 0. 0. 70.22166667] [ 0. 0. 78. ]] | 2D array of the coordinates (x,y,z) of the tower reference axis. The coordinate system is the global coordinate system of OpenFAST: it is placed at tower base with x pointing downwind, y pointing on the side and z pointing vertically upwards. A standard tower configuration will have zero x and y values and positive z values.
high_level_tower_props.hub_height | m | [80.] | Height of the hub in the global reference system, i.e. distance rotor center to ground.
af_3d.cl_corrected |  | [[[[ 0. ]] [[ 0. ]] [[ 0. ]] ... [[ 0. ]] [[ 0. ]] [[ 0. ]]] [[[ 0. ]] [[ 0.00622917]] [[ 0.01251542]] ... [[-0.01251542]] [[-0.00622917]] [[ 0. ]]] [[[ 0. ]] [[ 0.05282189]] [[ 0.10612769]] ... [[-0.10612769]] [[-0.05282189]] [[ 0. ]]] ... [[[ 0. ]] [[ 0.14947178]] [[ 0.30031292]] ... [[-0.28168874]] [[-0.14020225]] [[ 0. ]]] [[[ 0. ]] [[ 0.14947178]] [[ 0.30031292]] ... [[-0.28168874]] [[-0.14020225]] [[ 0. ]]] [[[ 0. ]] [[ 0.14947178]] [[ 0.30031292]] ... [[-0.28168874]] [[-0.14020225]] [[ 0. ]]]] | Lift coefficient corrected with CCBlade.Polar.
af_3d.cd_corrected |  | [[[[0.5 ]] [[0.5 ]] [[0.5 ]] ... [[0.5 ]] [[0.5 ]] [[0.5 ]]] [[[0.49829854]] [[0.49937378]] [[0.49941948]] ... [[0.49941948]] [[0.49937378]] [[0.49829854]]] [[[0.44399418]] [[0.45177895]] [[0.4548462 ]] ... [[0.4548462 ]] [[0.45177895]] [[0.44399418]]] ... [[[0.037696 ]] [[0.037696 ]] [[0.04523516]] ... [[0.04705176]] [[0.03860026]] [[0.037696 ]]] [[[0.037696 ]] [[0.037696 ]] [[0.04523516]] ... [[0.04705176]] [[0.03860026]] [[0.037696 ]]] [[[0.037696 ]] [[0.037696 ]] [[0.04523516]] ... [[0.04705176]] [[0.03860026]] [[0.037696 ]]]] | Drag coefficient corrected with CCBlade.Polar.
af_3d.cm_corrected |  | [[[[ 0.00000000e+00]] [[ 0.00000000e+00]] [[-2.77555756e-17]] ... [[ 0.00000000e+00]] [[ 0.00000000e+00]] [[ 0.00000000e+00]]] [[[ 0.00000000e+00]] [[ 7.76775909e-03]] [[ 1.56066808e-02]] ... [[-1.95083510e-02]] [[-9.70969886e-03]] [[ 0.00000000e+00]]] [[[ 0.00000000e+00]] [[ 6.31301215e-02]] [[ 1.26838596e-01]] ... [[-1.58548245e-01]] [[-7.89126519e-02]] [[ 0.00000000e+00]]] ... [[[ 2.00000000e-01]] [[ 2.00000000e-01]] [[ 2.39999774e-01]] ... [[-2.99999718e-01]] [[-6.87686133e-02]] [[ 2.00000000e-01]]] [[[ 2.00000000e-01]] [[ 2.00000000e-01]] [[ 2.39999774e-01]] ... [[-2.99999718e-01]] [[-6.87686133e-02]] [[ 2.00000000e-01]]] [[[ 2.00000000e-01]] [[ 2.00000000e-01]] [[ 2.39999774e-01]] ... [[-2.99999718e-01]] [[-6.87686133e-02]] [[ 2.00000000e-01]]]] | Moment coefficient corrected with CCblade.Polar.
tower_grid.s |  | [0. 0.1 0.20009259 0.30009259 0.40018519 0.50018519 0.60018519 0.70027778 0.80027778 0.90027778 1. ] | 1D array of the non-dimensional grid defined along the tower axis (0-tower base, 1-tower top)
tower_grid.height | m | [78.] | Scalar of the tower height computed along the z axis.
tower_grid.length | m | [78.] | Scalar of the tower length computed along its curved axis. A standard straight tower will be as high as long.
tower_grid.foundation_height | m | [0.] | Foundation height in respect to the ground level.
rotorse.ccblade.CP |  | [0.46945523] | Rotor power coefficient
rotorse.ccblade.CM |  | [0.17131773] | Blade flapwise moment coefficient
rotorse.ccblade.local_airfoil_velocities | m/s | [ 8.43317217 9.61123713 11.22105494 13.10160851 15.45875395 17.81373463 20.22454367 22.68499272 25.18071704 27.71672802 30.28394086 32.8763751 35.47937943 38.08892996 40.70469813 43.3299315 45.96844402 48.60182001 51.24409779 53.87868624 56.52220126 59.16188366 61.81155809 64.45163007 67.09395358 69.73110303 72.37505094 75.02132225 77.66799856 79.575428 ] | Local relative velocities for the airfoils
rotorse.ccblade.P | W | [0.] | Rotor aerodynamic power
rotorse.ccblade.T | N*m | [0.] | Rotor aerodynamic thrust
rotorse.ccblade.Q | N*m | [0.] | Rotor aerodynamic torque
rotorse.ccblade.M | N*m | [0.] | Blade root flapwise moment
rotorse.ccblade.a |  | [0.11197246 0.06838204 0.0876842 0.20060809 0.27294209 0.28016563 0.29645493 0.31528062 0.33473065 0.34448026 0.34084868 0.33079295 0.32108808 0.31449556 0.31131562 0.30508775 0.28499371 0.27767799 0.27170128 0.28034773 0.27957695 0.28086357 0.27871801 0.28275184 0.28548722 0.30125352 0.30095086 0.29580234 0.27662972 0.16588445] | Axial induction along blade span
rotorse.ccblade.ap |  | [-0.11197246 -0.05466103 -0.01071628 0.04485361 0.06821101 0.05270011 0.04246574 0.03504968 0.02929966 0.02454242 0.02035564 0.01704847 0.01443577 0.012394 0.01081668 0.00947822 0.00811907 0.00715566 0.00645876 0.00604932 0.00553392 0.00509098 0.00467866 0.00434102 0.00400195 0.00384509 0.00356344 0.00327353 0.00289755 0.00187194] | Tangential induction along blade span
rotorse.ccblade.alpha | deg | [46.70008374 37.8055946 26.50027964 15.03043915 8.55678286 6.79000977 6.05889567 5.91953848 5.82910579 5.62303968 5.6093753 5.72101593 5.93289579 6.34776708 7.04652233 7.79479752 8.35932726 8.13765623 7.64518066 6.9464038 6.3892573 5.94241548 5.59394795 5.22665238 4.91874468 4.5730305 4.88486239 5.87479653 7.40252695 9.85806961] | Angles of attack along blade span
rotorse.ccblade.cl |  | [1.24945661e-18 5.27210005e-02 3.93134323e-01 1.13955384e+00 1.32114985e+00 1.21399938e+00 1.14267372e+00 1.08574264e+00 1.03751547e+00 9.95102531e-01 9.81433235e-01 9.92202769e-01 1.01915900e+00 1.05423534e+00 1.13482934e+00 1.23705073e+00 1.28319233e+00 1.27186778e+00 1.23468527e+00 1.23182404e+00 1.19870381e+00 1.16934317e+00 1.12589616e+00 1.09375101e+00 1.05555025e+00 1.04421577e+00 1.06084032e+00 1.16436500e+00 1.33000860e+00 1.48380001e+00] | Lift coefficients along blade span
rotorse.ccblade.cd |  | [0.5 0.50983946 0.48933328 0.34463032 0.08457584 0.04785576 0.02926922 0.01922691 0.01454042 0.01182353 0.01183521 0.011488 0.01158443 0.01196452 0.01257813 0.01325164 0.01389487 0.01396009 0.0112782 0.00910358 0.00806635 0.00752874 0.00666269 0.0066959 0.00732642 0.00663006 0.00690012 0.00791226 0.0104151 0.01599141] | Drag coefficients along blade span
rotorse.ccblade.cl_n_opt |  | [1.24945661e-18 1.30584264e+00 1.02539749e+00 1.03419172e+00 1.27672116e+00 1.17773192e+00 1.04583498e+00 1.48380001e+00] | Lift coefficients along blade span
rotorse.ccblade.cd_n_opt |  | [0.5 0.07933012 0.01376416 0.01174733 0.01393214 0.00768234 0.00672954 0.01599141] | Drag coefficients along blade span
rotorse.ccblade.Px_b | N/m | [ 55.99581294 86.32370623 182.35138785 492.82643332 762.7257875 932.50046044 1129.44605998 1342.23958121 1565.63053434 1773.62504675 1952.04848877 2110.27961284 2264.32544033 2425.65094316 2599.52747977 2757.61470832 2831.78965397 2967.1132617 3105.38378361 3348.29552995 3522.82835608 3709.56854573 3858.83421887 4045.09158154 4188.88694586 4395.51369543 4335.63358117 3999.1515558 3071.33833534 1172.55413244] | Distributed loads in blade-aligned x-direction
rotorse.ccblade.Py_b | N/m | [ 24.11988134 44.11003313 20.74623241 -134.45808218 -287.29742318 -314.33378945 -335.66706781 -351.46306421 -360.98107418 -367.81775891 -371.38565852 -376.18427187 -379.74009077 -382.35920684 -385.48300581 -388.47082707 -387.18972065 -387.12779051 -393.11564943 -403.6135255 -407.67122041 -410.53017348 -412.21929129 -411.22771756 -403.96289327 -400.46902121 -379.79021009 -339.03512656 -255.1179672 -107.45453159] | Distributed loads in blade-aligned y-direction
rotorse.ccblade.Pz_b | N/m | [0. 0. 0. 0. 0. 0. 0. 0. 0. 0. 0. 0. 0. 0. 0. 0. 0. 0. 0. 0. 0. 0. 0. 0. 0. 0. 0. 0. 0. 0.] | Distributed loads in blade-aligned z-direction
rotorse.ccblade.Px_af | N/m | [ 44.37212051 66.98604248 166.70828425 510.588365 812.0688377 980.97671004 1174.4887337 1382.41049713 1600.52851324 1804.62823105 1979.74636023 2135.2012804 2286.19880781 2443.47087171 2611.51716974 2762.99858776 2832.10512919 2966.60229219 3106.01752304 3350.70167562 3526.88711297 3714.57118893 3864.47884861 4051.22669339 4195.22576451 4401.81370984 4338.74684872 3995.11713659 3059.24502178 1162.18717004] | Distributed loads in airfoil x-direction
rotorse.ccblade.Py_af | N/m | [ 41.81404865 70.07387097 76.751435 16.01220704 -69.53156923 -77.76589394 -94.32389528 -118.63640373 -140.76499663 -156.05338167 -170.36713005 -188.9712754 -211.3462738 -243.78506963 -293.45926126 -348.11961604 -384.87538418 -391.02413472 -388.07667275 -383.12545568 -370.9214779 -362.48407026 -355.42861655 -345.59574287 -331.72375425 -323.96318856 -342.39587702 -383.66267507 -373.12765108 -189.0784273 ] | Distributed loads in airfoil y-direction
rotorse.ccblade.Pz_af | N/m | [0. 0. 0. 0. 0. 0. 0. 0. 0. 0. 0. 0. 0. 0. 0. 0. 0. 0. 0. 0. 0. 0. 0. 0. 0. 0. 0. 0. 0. 0.] | Distributed loads in airfoil z-direction
rotorse.ccblade.LiftF | N/m | [ 0. 9.971172 114.94595121 488.96773191 813.3751788 983.29060122 1177.88390206 1387.27425599 1606.54890083 1811.23509644 1986.91884724 2143.40354824 2295.79861013 2455.44384988 2627.79222136 2784.68285709 2857.96969872 2992.08129671 3130.0368845 3372.44209079 3546.25802509 3732.13831727 3880.72143923 4065.86455437 4208.21894877 4413.63011193 4352.14404731 4013.40431511 3081.82120382 1177.39910539] | Distributed lift force
rotorse.ccblade.DragF | N/m | [ 60.96966248 96.4264124 143.07292934 147.8763889 52.06971085 38.76123653 30.17111347 24.56659379 22.51522199 21.52058706 23.96047429 24.81693251 26.09555487 27.86684745 29.12571441 29.83032709 30.94713719 32.84125162 28.59124014 24.92344414 23.86356834 24.02913982 22.96484085 24.89104791 29.20862136 28.02353908 28.30804436 27.27245365 24.1332755 12.68922765] | Distributed drag force
rotorse.ccblade.L_n_opt | N/m | [ 0. 837.64881058 1665.030671 2364.2179986 2934.60489757 3679.02966236 4384.28566005 1177.39910539] | Distributed lift force
rotorse.ccblade.D_n_opt | N/m | [60.96966248 50.16850023 22.23104058 26.85468026 32.02948829 23.98183368 28.19283655 12.68922765] | Distributed drag force
rotorse.wt_class.V_mean | m/s | [7.5]
rotorse.wt_class.V_extreme1 | m/s | [30.]
rotorse.wt_class.V_extreme50 | m/s | [52.5]
rotorse.re.precomp.z | m | [ 2. 3.71872087 5.43744174 7.15616261 8.87488348 10.59360434 12.31232521 14.03104608 15.74976695 17.46848782 19.18720869 20.90592956 22.62465043 24.3433713 26.06209216 27.78081303 29.4995339 31.21825477 32.93697564 34.65569651 36.37441738 38.09313825 39.81185911 41.53057998 43.24930085 44.96802172 46.68674259 48.40546346 50.12418433 51.8429052 ] | locations of properties along beam
rotorse.re.Tw_iner | m | [14.48776845 18.95102854 18.15257028 20.28897176 18.04635868 17.26336519 17.68087935 18.06386199 19.0218507 19.08315007 16.64093099 14.74706041 13.11863218 11.0965656 8.30097969 5.72405243 4.03392795 3.51836826 3.45694293 3.66705769 3.95319281 3.93835786 3.85014854 3.60200347 4.16537664 3.06585538 1.7064145 0.4201405 -1.22980287 -3.02860573] | Orientation of the section principal inertia axes with respect the blade reference plane
rotorse.re.x_tc | m | [ 2.26871369e-02 2.77211189e-02 3.75776434e-01 5.34031516e-01 5.94511705e-01 5.07735085e-01 4.38001216e-01 3.08241106e-01 1.84892682e-01 1.15461686e-01 8.92053336e-02 5.92003868e-02 3.51775993e-02 2.03169532e-02 2.04618045e-03 -7.60472824e-03 -1.15476374e-02 -6.21506541e-03 3.17435476e-03 1.26281328e-02 1.97539445e-02 2.54727547e-02 3.00438539e-02 3.38816625e-02 3.70071520e-02 3.80123966e-02 2.97917238e-02 1.40470760e-02 -3.38506918e-04 -2.97436509e-03] | X-coordinate of the tension-center offset with respect to the XR-YR axes
rotorse.re.y_tc | m | [-7.24270869e-05 6.22727377e-02 3.08572142e-01 4.49091096e-01 4.94778559e-01 4.34880251e-01 3.38392297e-01 3.03090523e-01 2.83741829e-01 2.66836246e-01 2.65365701e-01 2.59156186e-01 2.51055013e-01 2.47624942e-01 2.39372920e-01 2.18685730e-01 1.96745573e-01 1.83725590e-01 1.80072141e-01 1.83079385e-01 1.84081078e-01 1.89823909e-01 2.00011400e-01 2.09235105e-01 2.17129983e-01 2.30297020e-01 2.39704652e-01 2.11004089e-01 1.36496277e-01 4.79782211e-02] | Chordwise offset of the section tension-center with respect to the XR-YR axes
rotorse.re.x_sc | m | [ 2.26871369e-02 2.77211189e-02 3.75776434e-01 5.33670247e-01 5.94893178e-01 5.08548838e-01 4.39055920e-01 3.09292710e-01 1.85740102e-01 1.16068928e-01 8.96453871e-02 5.94925902e-02 3.53085263e-02 2.03429215e-02 2.02189720e-03 -7.65318780e-03 -1.16095038e-02 -6.26564511e-03 3.15124471e-03 1.26326544e-02 1.97738545e-02 2.55022190e-02 3.00744219e-02 3.39121642e-02 3.70566898e-02 3.80953425e-02 2.99706712e-02 1.42594803e-02 -3.38506918e-04 -2.97436509e-03] | X-coordinate of the shear-center offset with respect to the XR-YR axes
rotorse.re.y_sc | m | [-7.24270869e-05 6.22727377e-02 3.08572142e-01 4.46906232e-01 4.95704078e-01 4.36030430e-01 3.38911915e-01 3.03355259e-01 2.83887015e-01 2.67037724e-01 2.65976629e-01 2.60005686e-01 2.52093181e-01 2.48872033e-01 2.40706474e-01 2.19870434e-01 1.97705524e-01 1.84565428e-01 1.80896725e-01 1.83980373e-01 1.85070749e-01 1.90799775e-01 2.01030818e-01 2.10272436e-01 2.18595177e-01 2.32840440e-01 2.46691263e-01 2.22240168e-01 1.36496277e-01 4.79782211e-02] | Chordwise offset of the section shear-center with respect to the reference frame, XR-YR
rotorse.re.x_cg | m | [ 2.26871369e-02 2.77211189e-02 3.75776434e-01 5.25949803e-01 5.87973702e-01 4.98704971e-01 4.30247003e-01 3.03964494e-01 1.87042433e-01 1.21854055e-01 9.76005698e-02 6.80450185e-02 4.31624529e-02 2.63107746e-02 5.70695632e-03 -5.62195138e-03 -1.04082382e-02 -5.44806031e-03 3.65826153e-03 1.28794084e-02 1.98603998e-02 2.54434258e-02 3.00093981e-02 3.38552085e-02 3.67513723e-02 3.75524309e-02 2.88310674e-02 1.30157822e-02 -3.38506918e-04 -2.97436509e-03] | X-coordinate of the center-of-mass offset with respect to the XR-YR axes
rotorse.re.y_cg | m | [-7.24270869e-05 6.22727377e-02 3.08572142e-01 5.02790255e-01 5.89522670e-01 5.58754775e-01 4.86602296e-01 4.52047007e-01 4.29366834e-01 4.04770727e-01 3.84987104e-01 3.55412501e-01 3.20744891e-01 2.91686749e-01 2.62724686e-01 2.30225589e-01 2.02779095e-01 1.87789031e-01 1.82795484e-01 1.84480044e-01 1.84649310e-01 1.89604913e-01 1.99846603e-01 2.09459468e-01 2.17104544e-01 2.30618632e-01 2.32141464e-01 1.91082871e-01 1.36496277e-01 4.79782211e-02] | Chordwise offset of the section center of mass with respect to the XR-YR axes
rotorse.re.precomp.flap_iner | kg/m | [7.89964885e+02 9.22302624e+02 6.74594575e+02 3.33034882e+02 1.95615755e+02 1.26465400e+02 9.17442963e+01 8.24532650e+01 7.70504264e+01 6.93734989e+01 5.22988396e+01 3.66140972e+01 2.58914192e+01 1.91463663e+01 1.30996966e+01 8.39984870e+00 5.48154759e+00 4.13164498e+00 3.18204252e+00 2.45724577e+00 1.95004018e+00 1.66971549e+00 1.35984141e+00 1.09392181e+00 6.59811782e-01 3.25253829e-01 9.19328550e-02 3.03237624e-02 5.45378454e-03 1.78227925e-04] | Section flap inertia about the Y_G axis per unit length.
rotorse.re.precomp.edge_iner | kg/m | [7.90000424e+02 9.46343843e+02 8.78783342e+02 6.45069848e+02 5.31946477e+02 3.78930360e+02 2.73103783e+02 2.32133089e+02 2.05738609e+02 1.79648538e+02 1.40614991e+02 1.01735131e+02 7.31343406e+01 5.48231266e+01 3.88957861e+01 2.58571499e+01 1.70811615e+01 1.30767355e+01 1.08588571e+01 9.30753648e+00 7.97480064e+00 7.66703997e+00 6.10224792e+00 4.99861911e+00 2.21845753e+00 1.57278141e+00 1.01372698e+00 4.83876506e-01 1.00520785e-01 3.50057835e-03] | Section lag inertia about the X_G axis per unit length
rotorse.re.precomp.blade_mass | kg | [11228.46736939] | mass of one blade
rotorse.re.precomp.blade_moment_of_inertia | kg*m**2 | [4234066.19817223] | mass moment of inertia of blade about hub
rotorse.re.precomp.mass_all_blades | kg | [33685.40210818] | mass of all blades
rotorse.re.precomp.I_all_blades | kg*m**2 | [12702198.59451669 6351099.29725835 6351099.29725835 0. 0. 0. ] | mass moments of inertia of all blades in hub c.s. order:Ixx, Iyy, Izz, Ixy, Ixz, Iyz
rotorse.re.sc_ss_mats |  | [[0. 0. 0. 0. 0. 0. 0. 0. 0.] [0. 0. 0. 0. 0. 0. 0. 0. 0.] [0. 0. 0. 0. 0. 0. 0. 0. 0.] [1. 1. 0. 1. 0. 0. 0. 0. 0.] [1. 1. 0. 1. 0. 0. 0. 0. 0.] [1. 1. 0. 1. 0. 0. 0. 0. 0.] [1. 1. 0. 1. 0. 0. 0. 0. 0.] [1. 1. 0. 1. 0. 0. 0. 0. 0.] [1. 1. 0. 1. 0. 0. 0. 0. 0.] [1. 1. 0. 1. 0. 0. 0. 0. 0.] [1. 1. 0. 1. 0. 0. 0. 0. 0.] [1. 1. 0. 1. 0. 0. 0. 0. 0.] [1. 1. 0. 1. 0. 0. 0. 0. 0.] [1. 1. 0. 1. 0. 0. 0. 0. 0.] [1. 1. 0. 1. 0. 0. 0. 0. 0.] [1. 1. 0. 1. 0. 0. 0. 0. 0.] [1. 1. 0. 1. 0. 0. 0. 0. 0.] [1. 1. 0. 1. 0. 0. 0. 0. 0.] [1. 1. 0. 1. 0. 0. 0. 0. 0.] [1. 1. 0. 1. 0. 0. 0. 0. 0.] [1. 1. 0. 1. 0. 0. 0. 0. 0.] [1. 1. 0. 1. 0. 0. 0. 0. 0.] [1. 1. 0. 1. 0. 0. 0. 0. 0.] [1. 1. 0. 1. 0. 0. 0. 0. 0.] [1. 1. 0. 1. 0. 0. 0. 0. 0.] [1. 1. 0. 1. 0. 0. 0. 0. 0.] [1. 1. 0. 1. 0. 0. 0. 0. 0.] [1. 1. 0. 1. 0. 0. 0. 0. 0.] [0. 0. 0. 0. 0. 0. 0. 0. 0.] [0. 0. 0. 0. 0. 0. 0. 0. 0.]] | spar cap, suction side, boolean of materials in each composite layer spanwise, passed as floats for differentiablity, used for Fatigue Analysis
rotorse.re.sc_ps_mats |  | [[0. 0. 0. 0. 0. 0. 0. 0. 0.] [0. 0. 0. 0. 0. 0. 0. 0. 0.] [0. 0. 0. 0. 0. 0. 0. 0. 0.] [1. 1. 0. 1. 0. 0. 0. 0. 0.] [1. 1. 0. 1. 0. 0. 0. 0. 0.] [1. 1. 0. 1. 0. 0. 0. 0. 0.] [1. 1. 0. 1. 0. 0. 0. 0. 0.] [1. 1. 0. 1. 0. 0. 0. 0. 0.] [1. 1. 0. 1. 0. 0. 0. 0. 0.] [1. 1. 0. 1. 0. 0. 0. 0. 0.] [1. 1. 0. 1. 0. 0. 0. 0. 0.] [1. 1. 0. 1. 0. 0. 0. 0. 0.] [1. 1. 0. 1. 0. 0. 0. 0. 0.] [1. 1. 0. 1. 0. 0. 0. 0. 0.] [1. 1. 0. 1. 0. 0. 0. 0. 0.] [1. 1. 0. 1. 0. 0. 0. 0. 0.] [1. 1. 0. 1. 0. 0. 0. 0. 0.] [1. 1. 0. 1. 0. 0. 0. 0. 0.] [1. 1. 0. 1. 0. 0. 0. 0. 0.] [1. 1. 0. 1. 0. 0. 0. 0. 0.] [1. 1. 0. 1. 0. 0. 0. 0. 0.] [1. 1. 0. 1. 0. 0. 0. 0. 0.] [1. 1. 0. 1. 0. 0. 0. 0. 0.] [1. 1. 0. 1. 0. 0. 0. 0. 0.] [1. 1. 0. 1. 0. 0. 0. 0. 0.] [1. 1. 0. 1. 0. 0. 0. 0. 0.] [1. 1. 0. 1. 0. 0. 0. 0. 0.] [1. 1. 0. 1. 0. 0. 0. 0. 0.] [0. 0. 0. 0. 0. 0. 0. 0. 0.] [0. 0. 0. 0. 0. 0. 0. 0. 0.]] | spar cap, pressure side, boolean of materials in each composite layer spanwise, passed as floats for differentiablity, used for Fatigue Analysis
rotorse.re.te_ss_mats |  | [[0. 0. 0. 0. 0. 0. 0. 0. 0.] [0. 0. 0. 0. 0. 0. 0. 0. 0.] [0. 0. 0. 0. 0. 0. 0. 0. 0.] [0. 0. 0. 0. 0. 0. 0. 0. 0.] [0. 0. 0. 0. 0. 0. 0. 0. 0.] [0. 0. 0. 0. 0. 0. 0. 0. 0.] [0. 0. 0. 0. 0. 0. 0. 0. 0.] [0. 0. 0. 0. 0. 0. 0. 0. 0.] [0. 0. 0. 0. 0. 0. 0. 0. 0.] [0. 0. 0. 0. 0. 0. 0. 0. 0.] [0. 0. 0. 0. 0. 0. 0. 0. 0.] [0. 0. 0. 0. 0. 0. 0. 0. 0.] [0. 0. 0. 0. 0. 0. 0. 0. 0.] [0. 0. 0. 0. 0. 0. 0. 0. 0.] [0. 0. 0. 0. 0. 0. 0. 0. 0.] [0. 0. 0. 0. 0. 0. 0. 0. 0.] [0. 0. 0. 0. 0. 0. 0. 0. 0.] [0. 0. 0. 0. 0. 0. 0. 0. 0.] [0. 0. 0. 0. 0. 0. 0. 0. 0.] [0. 0. 0. 0. 0. 0. 0. 0. 0.] [0. 0. 0. 0. 0. 0. 0. 0. 0.] [0. 0. 0. 0. 0. 0. 0. 0. 0.] [0. 0. 0. 0. 0. 0. 0. 0. 0.] [0. 0. 0. 0. 0. 0. 0. 0. 0.] [0. 0. 0. 0. 0. 0. 0. 0. 0.] [0. 0. 0. 0. 0. 0. 0. 0. 0.] [0. 0. 0. 0. 0. 0. 0. 0. 0.] [0. 0. 0. 0. 0. 0. 0. 0. 0.] [0. 0. 0. 0. 0. 0. 0. 0. 0.] [0. 0. 0. 0. 0. 0. 0. 0. 0.]] | trailing edge reinforcement, suction side, boolean of materials in each composite layer spanwise, passed as floats for differentiablity, used for Fatigue Analysis
rotorse.re.te_ps_mats |  | [[0. 0. 0. 0. 0. 0. 0. 0. 0.] [0. 0. 0. 0. 0. 0. 0. 0. 0.] [0. 0. 0. 0. 0. 0. 0. 0. 0.] [0. 0. 0. 0. 0. 0. 0. 0. 0.] [0. 0. 0. 0. 0. 0. 0. 0. 0.] [0. 0. 0. 0. 0. 0. 0. 0. 0.] [0. 0. 0. 0. 0. 0. 0. 0. 0.] [0. 0. 0. 0. 0. 0. 0. 0. 0.] [0. 0. 0. 0. 0. 0. 0. 0. 0.] [0. 0. 0. 0. 0. 0. 0. 0. 0.] [0. 0. 0. 0. 0. 0. 0. 0. 0.] [0. 0. 0. 0. 0. 0. 0. 0. 0.] [0. 0. 0. 0. 0. 0. 0. 0. 0.] [0. 0. 0. 0. 0. 0. 0. 0. 0.] [0. 0. 0. 0. 0. 0. 0. 0. 0.] [0. 0. 0. 0. 0. 0. 0. 0. 0.] [0. 0. 0. 0. 0. 0. 0. 0. 0.] [0. 0. 0. 0. 0. 0. 0. 0. 0.] [0. 0. 0. 0. 0. 0. 0. 0. 0.] [0. 0. 0. 0. 0. 0. 0. 0. 0.] [0. 0. 0. 0. 0. 0. 0. 0. 0.] [0. 0. 0. 0. 0. 0. 0. 0. 0.] [0. 0. 0. 0. 0. 0. 0. 0. 0.] [0. 0. 0. 0. 0. 0. 0. 0. 0.] [0. 0. 0. 0. 0. 0. 0. 0. 0.] [0. 0. 0. 0. 0. 0. 0. 0. 0.] [0. 0. 0. 0. 0. 0. 0. 0. 0.] [0. 0. 0. 0. 0. 0. 0. 0. 0.] [0. 0. 0. 0. 0. 0. 0. 0. 0.] [0. 0. 0. 0. 0. 0. 0. 0. 0.]] | trailing edge reinforcement, pressure side, boolean of materials in each composite layer spanwise, passed as floats for differentiablity, used for Fatigue Analysis
rotorse.rp.powercurve.pitch | deg | [ 2.66487146 1.56143396 0.24804302 0. 0. 0. 0. 0. 0. 0. 0. 0. 0. 0. 0. 0. 2.00971515 5.07514038 7.29659471 9.28009703 11.15583485 12.97324912 14.75479823 16.49420056 18.22435579 19.92852336 21.60259354 23.20000252 24.79675133 26.34534301] | rotor pitch schedule
rotorse.rp.powercurve.P_aero | W | [ 47823.68166214 134144.34695119 247032.39154921 374680.40109813 511691.06987384 645301.77131149 762097.62640728 850169.10681393 900472.69196188 907827.7392491 945176.49016589 1030661.2544481 1171908.90448355 1381127.31290505 1675581.52371603 1957724.16290196 1957713.26600086 1957713.26277169 1957713.77949657 1957713.30679577 1957702.32098485 1957730.60235285 1957721.04728377 1957714.30816626 1957714.67845663 1957713.27279435 1957714.8887515 1957713.17084897 1957723.69772012 1957649.70767901] | rotor mechanical power
rotorse.rp.powercurve.T | N | [ 36393.29023384 62015.87953355 88526.13195805 115998.93852629 142785.8778466 166669.16857925 186217.47639209 200301.21204254 208126.34718801 209258.12517624 214958.83742352 227731.96707839 248090.00446974 276801.96791924 314864.5299779 336554.63587934 299353.47005662 250487.0045723 221187.95894362 199005.57051611 181137.37021082 166387.79815783 154067.82603845 143696.29618575 135081.43720647 127943.16540087 122137.78038393 117258.41387083 113727.91144689 111045.78196038] | rotor aerodynamic thrust
rotorse.rp.powercurve.Q | N*m | [ 57085.31499746 160123.01928021 294873.19662648 401329.15378942 494005.6888216 576636.27993922 644268.84565243 692995.2717956 720068.40630975 723984.09302262 743707.22196899 787899.25838552 858333.29875592 957669.96632558 1089357.51464396 1268676.35223735 1268669.29064972 1268669.2885571 1268669.62341359 1268669.3170863 1268662.19788188 1268680.52523538 1268674.33320362 1268669.96601074 1268670.20597235 1268669.29505215 1268670.34225107 1268669.22898784 1268676.05078262 1268628.10254904] | rotor aerodynamic torque
rotorse.rp.powercurve.M | N*m | [ 435979.00936133 715633.75413442 1004430.05947491 1312976.05330441 1616173.74041868 1886505.42797094 2107770.03924207 2267181.90873873 2355753.53870713 2368563.97831187 2433089.55727443 2577666.85751239 2808096.68667038 3133083.45751052 3563908.36974981 3789795.23947055 3332214.21239439 2699559.60067903 2296448.0853206 1973580.1813886 1697711.3417771 1455281.82605319 1238875.4390593 1048151.02019498 872601.97748121 714343.130561 572748.1557285 456985.770444 347433.39011989 251860.44350079] | blade root moment
rotorse.rp.powercurve.Cp |  | [0.30945428 0.39825209 0.41997027 0.42036793 0.41943849 0.41845359 0.41758593 0.41693806 0.41657116 0.41651741 0.41624721 0.41563626 0.41464998 0.41324091 0.41135412 0.40998448 0.38742345 0.30756343 0.2417916 0.18915442 0.14783442 0.11579343 0.0911097 0.07214497 0.05756758 0.04633207 0.03763512 0.03086662 0.02556681 0.0213887 ] | rotor electrical power coefficient
rotorse.rp.powercurve.Cp_aero |  | [0.34517053 0.44421711 0.46844194 0.46945523 0.46945523 0.46945523 0.46945523 0.46945523 0.46945523 0.46945523 0.46945523 0.46945523 0.46945523 0.46945523 0.46945523 0.46800703 0.44225308 0.35109097 0.27601086 0.21592427 0.16875651 0.13218095 0.10400389 0.08235519 0.06571476 0.05288916 0.04296139 0.03523498 0.02918513 0.02441571] | rotor aerodynamic power coefficient
rotorse.rp.powercurve.Ct_aero |  | [0.78801282 0.79879684 0.78630473 0.78161756 0.78161756 0.78161756 0.78161756 0.78161756 0.78161756 0.78161756 0.78161756 0.78161756 0.78161756 0.78161756 0.78161756 0.75157845 0.64374961 0.4618317 0.34737425 0.26534951 0.20492839 0.15994976 0.12623001 0.10076851 0.08149348 0.06678521 0.05550355 0.04668874 0.03993852 0.03462394] | rotor aerodynamic thrust coefficient
rotorse.rp.powercurve.Cq_aero |  | [0.02393545 0.03993856 0.05071774 0.05236562 0.05236562 0.05236562 0.05236562 0.05236562 0.05236562 0.05236562 0.05236562 0.05236562 0.05236562 0.05236562 0.05236562 0.0548624 0.0528307 0.0452952 0.03858246 0.0327572 0.02779363 0.02361672 0.02012825 0.01722793 0.01482112 0.0128238 0.01116413 0.00978187 0.00862742 0.00765974] | rotor aerodynamic torque coefficient
rotorse.rp.powercurve.Cm_aero |  | [0.18280277 0.1784964 0.17276045 0.17131773 0.17131773 0.17131773 0.17131773 0.17131773 0.17131773 0.17131773 0.17131773 0.17131773 0.17131773 0.17131773 0.17131773 0.16388519 0.13876208 0.09638217 0.069839 0.05095808 0.03719317 0.02709034 0.01965547 0.01423339 0.01019409 0.00722063 0.00504011 0.00352351 0.00236266 0.00152069] | rotor aerodynamic moment coefficient
rotorse.rp.powercurve.V_R25 | m/s | [8.88888889] | region 2.5 transition wind speed
rotorse.rp.powercurve.rated_V | m/s | [9.3415268] | rated wind speed
rotorse.rp.powercurve.rated_Omega | rpm | [14.73574299] | rotor rotation speed at rated
rotorse.rp.powercurve.rated_pitch | deg | [0.] | pitch setting at rated
rotorse.rp.powercurve.rated_T | N | [336554.63587934] | rotor aerodynamic thrust at rated
rotorse.rp.powercurve.rated_Q | N*m | [1268676.35223735] | rotor aerodynamic torque at rated
rotorse.rp.powercurve.rated_mech | W | [1957724.16290196] | Mechanical shaft power at rated
rotorse.rp.powercurve.ax_induct_regII |  | [0.11197246 0.06838204 0.0876842 0.20060809 0.27294209 0.28016563 0.29645493 0.31528062 0.33473065 0.34448026 0.34084868 0.33079295 0.32108808 0.31449556 0.31131562 0.30508775 0.28499371 0.27767799 0.27170128 0.28034773 0.27957695 0.28086357 0.27871801 0.28275184 0.28548722 0.30125352 0.30095086 0.29580234 0.27662972 0.16588445] | rotor axial induction at cut-in wind speed along blade span
rotorse.rp.powercurve.tang_induct_regII |  | [-0.11197246 -0.05466103 -0.01071628 0.04485361 0.06821101 0.05270011 0.04246574 0.03504968 0.02929966 0.02454242 0.02035564 0.01704847 0.01443577 0.012394 0.01081668 0.00947822 0.00811907 0.00715566 0.00645876 0.00604932 0.00553392 0.00509098 0.00467866 0.00434102 0.00400195 0.00384509 0.00356344 0.00327353 0.00289755 0.00187194] | rotor tangential induction at cut-in wind speed along blade span
rotorse.rp.powercurve.aoa_regII | deg | [46.70008374 37.8055946 26.50027964 15.03043915 8.55678286 6.79000977 6.05889567 5.91953848 5.82910579 5.62303968 5.6093753 5.72101593 5.93289579 6.34776708 7.04652233 7.79479752 8.35932726 8.13765623 7.64518066 6.9464038 6.3892573 5.94241548 5.59394795 5.22665238 4.91874468 4.5730305 4.88486239 5.87479653 7.40252695 9.85806961] | angle of attack distribution along blade span at cut-in wind speed
rotorse.rp.powercurve.L_D |  | [2.49891321e-18 1.03407062e-01 8.03408106e-01 3.30659773e+00 1.56208891e+01 2.53678853e+01 3.90401204e+01 5.64699473e+01 7.13539001e+01 8.41629037e+01 8.29248546e+01 8.63685932e+01 8.79766160e+01 8.81134421e+01 9.02224126e+01 9.33507316e+01 9.23500510e+01 9.11074076e+01 1.09475380e+02 1.35312041e+02 1.48605522e+02 1.55317183e+02 1.68985340e+02 1.63346460e+02 1.44074549e+02 1.57497242e+02 1.53742307e+02 1.47159635e+02 1.27700080e+02 9.27872947e+01] | Lift over drag distribution along blade span at cut-in wind speed
rotorse.rp.powercurve.Cp_regII |  | [0.46945523] | power coefficient at cut-in wind speed
rotorse.rp.powercurve.cl_regII |  | [1.24945661e-18 5.27210005e-02 3.93134323e-01 1.13955384e+00 1.32114985e+00 1.21399938e+00 1.14267372e+00 1.08574264e+00 1.03751547e+00 9.95102531e-01 9.81433235e-01 9.92202769e-01 1.01915900e+00 1.05423534e+00 1.13482934e+00 1.23705073e+00 1.28319233e+00 1.27186778e+00 1.23468527e+00 1.23182404e+00 1.19870381e+00 1.16934317e+00 1.12589616e+00 1.09375101e+00 1.05555025e+00 1.04421577e+00 1.06084032e+00 1.16436500e+00 1.33000860e+00 1.48380001e+00] | lift coefficient distribution along blade span at cut-in wind speed
rotorse.rp.powercurve.cd_regII |  | [0.5 0.50983946 0.48933328 0.34463032 0.08457584 0.04785576 0.02926922 0.01922691 0.01454042 0.01182353 0.01183521 0.011488 0.01158443 0.01196452 0.01257813 0.01325164 0.01389487 0.01396009 0.0112782 0.00910358 0.00806635 0.00752874 0.00666269 0.0066959 0.00732642 0.00663006 0.00690012 0.00791226 0.0104151 0.01599141] | drag coefficient distribution along blade span at cut-in wind speed
rotorse.rp.powercurve.rated_efficiency |  | [0.87602206] | Efficiency at rated conditions
rotorse.rp.powercurve.V_spline | m/s | [ 3. 3.11055276 3.22110553 3.33165829 3.44221106 3.55276382 3.66331658 3.77386935 3.88442211 3.99497487 4.10552764 4.2160804 4.32663317 4.43718593 4.54773869 4.65829146 4.76884422 4.87939698 4.98994975 5.10050251 5.21105528 5.32160804 5.4321608 5.54271357 5.65326633 5.7638191 5.87437186 5.98492462 6.09547739 6.20603015 6.31658291 6.42713568 6.53768844 6.64824121 6.75879397 6.86934673 6.9798995 7.09045226 7.20100503 7.31155779 7.42211055 7.53266332 7.64321608 7.75376884 7.86432161 7.97487437 8.08542714 8.1959799 8.30653266 8.41708543 8.52763819 8.63819095 8.74874372 8.85929648 8.96984925 9.08040201 9.19095477 9.30150754 9.4120603 9.52261307 9.63316583 9.74371859 9.85427136 9.96482412 10.07537688 10.18592965 10.29648241 10.40703518 10.51758794 10.6281407 10.73869347 10.84924623 10.95979899 11.07035176 11.18090452 11.29145729 11.40201005 11.51256281 11.62311558 11.73366834 11.84422111 11.95477387 12.06532663 12.1758794 12.28643216 12.39698492 12.50753769 12.61809045 12.72864322 12.83919598 12.94974874 13.06030151 13.17085427 13.28140704 13.3919598 13.50251256 13.61306533 13.72361809 13.83417085 13.94472362 14.05527638 14.16582915 14.27638191 14.38693467 14.49748744 14.6080402 14.71859296 14.82914573 14.93969849 15.05025126 15.16080402 15.27135678 15.38190955 15.49246231 15.60301508 15.71356784 15.8241206 15.93467337 16.04522613 16.15577889 16.26633166 16.37688442 16.48743719 16.59798995 16.70854271 16.81909548 16.92964824 17.04020101 17.15075377 17.26130653 17.3718593 17.48241206 17.59296482 17.70351759 17.81407035 17.92462312 18.03517588 18.14572864 18.25628141 18.36683417 18.47738693 18.5879397 18.69849246 18.80904523 18.91959799 19.03015075 19.14070352 19.25125628 19.36180905 19.47236181 19.58291457 19.69346734 19.8040201 19.91457286 20.02512563 20.13567839 20.24623116 20.35678392 20.46733668 20.57788945 20.68844221 20.79899497 20.90954774 21.0201005 21.13065327 21.24120603 21.35175879 21.46231156 21.57286432 21.68341709 21.79396985 21.90452261 22.01507538 22.12562814 22.2361809 22.34673367 22.45728643 22.5678392 22.67839196 22.78894472 22.89949749 23.01005025 23.12060302 23.23115578 23.34170854 23.45226131 23.56281407 23.67336683 23.7839196 23.89447236 24.00502513 24.11557789 24.22613065 24.33668342 24.44723618 24.55778894 24.66834171 24.77889447 24.88944724 25. ] | wind vector
rotorse.rp.powercurve.P_spline | W | [ 42875.16267825 50479.7312703 58750.0119739 67639.04343093 77099.86428325 87085.51317273 97549.02874122 108443.4496306 119721.81448274 131608.38544343 144353.7591601 157867.31230689 172057.73682182 186833.72464293 202103.96770823 217777.15795578 233904.84903913 250762.98093328 268345.79094544 286635.04933327 305612.5263544 325259.99226651 345617.21655919 366995.00435699 389356.84138485 412600.48370669 436623.68738643 461333.64439627 487052.44282647 513869.92622118 541632.80253834 570187.77973594 599641.53915503 630282.28422069 661883.41560856 694324.03680879 727978.13933754 762535.80695203 798221.44510273 834925.17601537 872741.43267792 911613.08745706 951645.40731621 992683.35415997 1034932.77729978 1078358.18369431 1122845.28640795 1168487.10499496 1215376.66232277 1263501.55938874 1312792.64645022 1363262.14922611 1414922.29908238 1467785.32738497 1532440.0191494 1607268.56988071 1673319.83698223 1711641.81390753 1714999.99955729 1714999.99842919 1714999.99780883 1714999.99722084 1714999.99668962 1714999.99623955 1714999.99589504 1714999.99568047 1714999.99606468 1715000.02209125 1715000.07991346 1715000.157932 1715000.24454755 1715000.32816082 1715000.39717249 1715000.43998325 1715000.44740126 1715000.43664367 1715000.41400422 1715000.37992989 1715000.33486761 1715000.27926433 1715000.21356699 1715000.13822256 1715000.05367797 1714999.78364213 1714999.01370111 1714997.86373791 1714996.46821724 1714994.96160382 1714993.47836238 1714992.15295763 1714991.1198543 1714990.51351711 1714990.5360199 1714991.74886111 1714994.01385675 1714997.04003443 1715000.53642174 1715004.21204629 1715007.77593567 1715010.93711748 1715013.40461931 1715014.88746878 1715015.16641913 1715014.9143807 1715014.40787731 1715013.69576746 1715012.82690968 1715011.85016246 1715010.81438432 1715009.76843378 1715008.76116933 1715007.8414495 1715007.05813279 1715006.4068701 1715005.72959155 1715005.02889511 1715004.32449486 1715003.63610488 1715002.98343926 1715002.38621209 1715001.86413747 1715001.43692947 1715001.12430219 1715000.94596972 1715000.91223903 1715000.92317133 1715000.94491476 1715000.97508985 1715001.01131716 1715001.05121722 1715001.09241059 1715001.1325178 1715001.1691594 1715001.19995595 1715001.22252797 1715001.23449602 1715001.22811409 1715001.18021927 1715001.09543192 1715000.98188503 1715000.84771159 1715000.70104459 1715000.55001701 1715000.40276184 1715000.26741207 1715000.15210068 1715000.06496066 1715000.014125 1715000.00788178 1715000.05090572 1715000.13619718 1715000.25514405 1715000.39913422 1715000.55955556 1715000.72779597 1715000.89524332 1715001.05328552 1715001.19331044 1715001.30670596 1715001.38485998 1715001.41916038 1715001.40220502 1715001.33722758 1715001.23281034 1715001.09756994 1715000.94012299 1715000.76908614 1715000.59307603 1715000.42070928 1715000.26060254 1715000.12137243 1715000.01163559 1714999.94000865 1714999.9151881 1715000.07853904 1715000.51889904 1715001.185537 1715002.02772182 1715002.99472238 1715004.0358076 1715005.10024636 1715006.13730757 1715007.09626012 1715007.92637292 1715008.57691485 1715008.99715482 1715009.13521544 1715008.54747483 1715006.95339889 1715004.42753142 1715001.0444162 1714996.87859703 1714992.00461767 1714986.49702194 1714980.43035361 1714973.87915647 1714966.9179743 1714959.62135091 1714952.06383007 1714944.31995557] | rotor electrical power
rotorse.rp.powercurve.Omega_spline | rpm | [ 8. 8. 8. 8. 8. 8. 8. 8. 8. 8. 8. 8. 8. 8. 8. 8. 8.02428566 8.11861036 8.26577242 8.44616196 8.64016912 8.82818402 8.99704099 9.17282355 9.35746802 9.54666973 9.73612397 9.92163499 10.10490617 10.28817735 10.47144852 10.6547197 10.83799087 11.02126205 11.20453322 11.3878044 11.57107557 11.75434675 11.93761792 12.1208891 12.30416027 12.48743145 12.67070263 12.8539738 13.03724498 13.22051615 13.40378733 13.5870585 13.77032968 13.9793339 14.21472763 14.43738374 14.60817312 14.68796665 14.70638323 14.72076743 14.73060268 14.73536851 14.73574299 14.73574299 14.73574299 14.73574299 14.73574299 14.73574299 14.73574299 14.73574299 14.73574299 14.73574299 14.73574299 14.73574299 14.73574299 14.73574299 14.73574299 14.73574299 14.73574299 14.73574299 14.73574299 14.73574299 14.73574299 14.73574299 14.73574299 14.73574299 14.73574299 14.73574299 14.73574299 14.73574299 14.73574299 14.73574299 14.73574299 14.73574299 14.73574299 14.73574299 14.73574299 14.73574299 14.73574299 14.73574299 14.73574299 14.73574299 14.73574299 14.73574299 14.73574299 14.73574299 14.73574299 14.73574299 14.73574299 14.73574299 14.73574299 14.73574299 14.73574299 14.73574299 14.73574299 14.73574299 14.73574299 14.73574299 14.73574299 14.73574299 14.73574299 14.73574299 14.73574299 14.73574299 14.73574299 14.73574299 14.73574299 14.73574299 14.73574299 14.73574299 14.73574299 14.73574299 14.73574299 14.73574299 14.73574299 14.73574299 14.73574299 14.73574299 14.73574299 14.73574299 14.73574299 14.73574299 14.73574299 14.73574299 14.73574299 14.73574299 14.73574299 14.73574299 14.73574299 14.73574299 14.73574299 14.73574299 14.73574299 14.73574299 14.73574299 14.73574299 14.73574299 14.73574299 14.73574299 14.73574299 14.73574299 14.73574299 14.73574299 14.73574299 14.73574299 14.73574299 14.73574299 14.73574299 14.73574299 14.73574299 14.73574299 14.73574299 14.73574299 14.73574299 14.73574299 14.73574299 14.73574299 14.73574299 14.73574299 14.73574299 14.73574299 14.73574299 14.73574299 14.73574299 14.73574299 14.73574299 14.73574299 14.73574299 14.73574299 14.73574299 14.73574299 14.73574299 14.73574299 14.73574299 14.73574299 14.73574299 14.73574299 14.73574299 14.73574299 14.73574299 14.73574299 14.73574299 14.73574299 14.73574299] | omega
rotorse.rp.gust.V_gust | m/s | [19.25447817] | gust wind speed
rotorse.rp.cdf.F | m/s | [0.11808862 0.12636796 0.1348649 0.14357155 0.15247988 0.16158175 0.1708689 0.18033297 0.18996554 0.19975807 0.209702 0.21978869 0.23000948 0.2403557 0.25081863 0.26138959 0.27205988 0.28282083 0.29366382 0.30458027 0.31556164 0.32659947 0.33768538 0.34881108 0.35996837 0.37114916 0.38234547 0.39354945 0.40475339 0.41594972 0.427131 0.43828996 0.4494195 0.46051269 0.47156275 0.48256311 0.49350738 0.50438934 0.515203 0.52594254 0.53660235 0.54717704 0.55766141 0.56805048 0.57833949 0.58852387 0.59859929 0.60856163 0.61840697 0.62813162 0.63773211 0.64720517 0.65654776 0.66575704 0.67483038 0.68376537 0.69255979 0.70121163 0.70971909 0.71808055 0.72629459 0.73435998 0.74227568 0.75004084 0.75765475 0.76511692 0.77242701 0.77958483 0.78659036 0.79344375 0.80014526 0.80669534 0.81309455 0.81934359 0.82544328 0.83139457 0.83719854 0.84285636 0.84836931 0.85373878 0.85896626 0.86405331 0.86900158 0.87381283 0.87848884 0.88303151 0.88744277 0.89172464 0.89587915 0.89990842 0.90381461 0.90759989 0.91126649 0.91481668 0.91825273 0.92157695 0.92479166 0.92789921 0.93090195 0.93380222 0.93660241 0.93930487 0.94191195 0.94442603 0.94684943 0.94918451 0.95143358 0.95359894 0.95568289 0.95768769 0.95961558 0.96146878 0.96324949 0.96495986 0.96660203 0.96817811 0.96969015 0.9711402 0.97253026 0.97386228 0.9751382 0.97635991 0.97752925 0.97864804 0.97971805 0.98074101 0.98171862 0.98265253 0.98354434 0.98439563 0.98520794 0.98598274 0.98672149 0.9874256 0.98809644 0.98873533 0.98934357 0.98992241 0.99047306 0.99099669 0.99149445 0.99196743 0.9924167 0.99284328 0.99324817 0.99363233 0.99399667 0.99434211 0.99466948 0.99497963 0.99527335 0.9955514 0.99581452 0.99606342 0.99629879 0.99652127 0.99673149 0.99693006 0.99711755 0.99729451 0.99746147 0.99761894 0.99776741 0.99790733 0.99803915 0.9981633 0.99828017 0.99839016 0.99849362 0.99859092 0.99868238 0.99876833 0.99884906 0.99892487 0.99899603 0.9990628 0.99912542 0.99918414 0.99923918 0.99929075 0.99933904 0.99938426 0.99942658 0.99946618 0.99950321 0.99953783 0.99957018 0.9996004 0.99962863 0.99965498 0.99967957 0.99970251 0.9997239 0.99974384 0.99976242 0.99977973 0.99979585 0.99981085 0.99982481 0.99983779] | magnitude of wind speed at each z location
rotorse.rp.AEP | kW*h | [7634165.07681734] | annual energy production
rotorse.stall_check.no_stall_constraint |  | [0. 0. 0. 0. 0. 0. 0. 0.56824266 0.56689152 0.56802469 0.57532792 0.58404352 0.59688435 0.62367118 0.67863394 0.74132999 0.82065143 0.90082899 0.9112592 0.86789738 0.8160429 0.76326152 0.71186327 0.65352951 0.58970245 0.52418451 0.53591565 0.62811712 0.77070031 1. ] | Constraint, ratio between angle of attack plus a margin and stall angle
rotorse.stall_check.stall_angle_along_span | deg | [1.00000000e-06 1.01837819e+01 1.01979612e+01 1.03353712e+01 1.11419200e+01 1.20900870e+01 1.21628157e+01 1.21757436e+01 1.20452397e+01 1.16584334e+01 1.14866904e+01 1.15064273e+01 1.16138648e+01 1.17802548e+01 1.18558184e+01 1.18625120e+01 1.14038255e+01 1.01427626e+01 9.48623511e+00 9.15504802e+00 9.05405298e+00 9.09472534e+00 9.26187174e+00 9.52656405e+00 1.00355409e+01 1.06303578e+01 1.09795278e+01 1.09438746e+01 1.09014688e+01 1.08573080e+01] | Stall angle along blade span
rotorse.rs.aero_gust.loads_r | m | [ 2. 3.71872087 5.43744174 7.15616261 8.87488348 10.59360434 12.31232521 14.03104608 15.74976695 17.46848782 19.18720869 20.90592956 22.62465043 24.3433713 26.06209216 27.78081303 29.4995339 31.21825477 32.93697564 34.65569651 36.37441738 38.09313825 39.81185911 41.53057998 43.24930085 44.96802172 46.68674259 48.40546346 50.12418433 51.8429052 ]
rotorse.rs.aero_gust.loads_Px | N/m | [ 241.96927431 359.19205762 669.0630641 1005.5330901 1289.86772511 1442.53898441 1676.08417395 2097.38754917 2593.77158539 3049.21669552 3323.70755151 3438.13616225 3314.10507144 3138.15569673 2890.88711835 2613.85231729 2461.48918415 2601.61327898 2825.68919658 2973.036232 3263.0370001 3564.83745958 3913.76862304 4413.61656536 5044.08042987 5744.12604988 5563.38831316 4417.28388719 2671.33642137 816.42318126]
rotorse.rs.aero_gust.loads_Py | N/m | [ 48.11666954 74.09535611 -38.67428275 -312.44429449 -489.20507932 -696.88227892 -883.64280668 -955.62940837 -978.23401502 -1031.92022668 -1071.27790251 -1063.16864442 -948.0986429 -810.72288506 -658.8171398 -510.33718375 -417.60410863 -423.8348494 -457.33369309 -485.45888944 -574.49991958 -647.43634678 -732.09040075 -849.97392382 -1004.99142162 -1155.06343092 -1060.8367022 -757.35817676 -381.0607692 -84.89324581]
rotorse.rs.aero_gust.loads_Pz | N/m | [0. 0. 0. 0. 0. 0. 0. 0. 0. 0. 0. 0. 0. 0. 0. 0. 0. 0. 0. 0. 0. 0. 0. 0. 0. 0. 0. 0. 0. 0.]
rotorse.rs.curvature.s | m | [ 2. 3.71872087 5.43744174 7.15616262 8.87488951 10.59363998 12.31241168 14.0312253 15.7500799 17.46899739 19.18798326 20.90706078 22.62626129 24.34562246 26.065142 27.78489993 29.50488369 31.22525042 32.94595407 34.6672297 36.38902894 38.11164333 39.83511271 41.55985098 43.28593692 45.01401355 46.7445767 48.47840711 50.21657306 51.96219098] | cumulative path length along blade
rotorse.rs.tot_loads_gust.Px_af | N/m | [ 757.79957996 958.51304489 1252.33271981 1576.00063252 1901.88283303 2079.65406961 2342.21190711 2848.37428031 3447.79146289 4003.7107906 4296.6169469 4411.93581024 4295.58290949 4155.65622703 3946.40688284 3695.50039632 3552.21818551 3714.68658232 3946.65580207 4083.83599759 4350.21864136 4730.76297464 5065.68988703 5532.67671193 5801.63487838 6202.50032315 5780.03775264 4552.59906549 2728.97206463 835.06415996] | total distributed loads in airfoil x-direction
rotorse.rs.tot_loads_gust.Py_af | N/m | [ 326.96344303 412.71650434 371.76377285 156.72238901 27.96774689 -196.30918824 -407.10067497 -479.30911114 -505.80428977 -563.62172402 -636.40047834 -677.44703168 -632.34365741 -575.30738626 -519.80260932 -456.36660072 -414.70128827 -428.71367721 -450.93087055 -460.48790412 -529.17505568 -586.25675295 -657.66799436 -760.37959212 -905.1572091 -1047.35008527 -1011.04094742 -808.23621509 -486.44403454 -143.56111671] | total distributed loads in airfoil y-direction
rotorse.rs.tot_loads_gust.Pz_af | N/m | [-4963.6851088 -810.18698551 1953.63687835 3173.30578183 4139.30368598 4584.85666977 5033.55244382 6267.54018176 7718.82041806 8974.09530412 9283.02925455 9343.74357701 9466.74724664 9849.51249166 10178.62258015 10291.00363745 10101.69554291 9948.72875549 9609.06670744 9092.22314674 8468.85973748 8611.2685827 8025.37674183 7321.30841362 4598.52627197 2532.56382806 1107.67905871 705.64904236 327.93979477 110.89799014] | total distributed loads in airfoil z-direction
rotorse.rs.frame.root_F | N | [-180833.54760473 -33089.54328376 305024.77501455] | Blade root forces in blade c.s.
rotorse.rs.frame.root_M | N*m | [ 818936.29280366 -4994028.80426663 -0. ] | Blade root moment in blade c.s.
rotorse.rs.frame.flap_mode_shapes |  | [[ 5.40067956e-01 -2.17110311e+00 5.62142264e+00 -3.26848812e+00 2.78100638e-01] [ 5.11275741e-01 -5.41492277e+00 7.40606914e+00 -1.15413525e+00 -3.48286858e-01] [ 2.16496849e+00 -1.70066216e+01 5.33080674e+01 -7.25080148e+01 3.50416005e+01] [ 8.65604872e+00 -7.61218829e+01 2.22482921e+02 -2.65579747e+02 1.11562660e+02] [ 1.97320877e+01 -1.50957055e+02 4.02509359e+02 -4.49574388e+02 1.79289996e+02]] | 6-degree polynomial coefficients of mode shapes in the flap direction (x^2..x^6, no linear or constant term)
rotorse.rs.frame.edge_mode_shapes |  | [[ 5.74429512e-01 -1.06874389e+00 4.16050098e+00 -3.35160175e+00 6.85415152e-01] [ 1.96818370e-01 -6.56615805e+00 1.04872547e+01 -3.41714693e-01 -2.77620028e+00] [-1.54821403e+00 2.01572704e+01 -5.98106146e+01 6.23739616e+01 -2.01724033e+01] [-1.53408148e+00 -1.16237141e+00 3.16156089e+01 -6.28122356e+01 3.48930795e+01] [ 1.36357770e+01 -1.02867683e+02 2.72853437e+02 -3.05350521e+02 1.22728991e+02]] | 6-degree polynomial coefficients of mode shapes in the edge direction (x^2..x^6, no linear or constant term)
rotorse.rs.frame.all_mode_shapes |  | [[ 5.40067956e-01 -2.17110311e+00 5.62142264e+00 -3.26848812e+00 2.78100638e-01] [ 5.74429512e-01 -1.06874389e+00 4.16050098e+00 -3.35160175e+00 6.85415152e-01] [ 5.11275741e-01 -5.41492277e+00 7.40606914e+00 -1.15413525e+00 -3.48286858e-01] [ 1.96818370e-01 -6.56615805e+00 1.04872547e+01 -3.41714693e-01 -2.77620028e+00] [ 2.16496849e+00 -1.70066216e+01 5.33080674e+01 -7.25080148e+01 3.50416005e+01] [-1.54821403e+00 2.01572704e+01 -5.98106146e+01 6.23739616e+01 -2.01724033e+01] [ 8.65604872e+00 -7.61218829e+01 2.22482921e+02 -2.65579747e+02 1.11562660e+02] [-1.53408148e+00 -1.16237141e+00 3.16156089e+01 -6.28122356e+01 3.48930795e+01] [ 1.97320877e+01 -1.50957055e+02 4.02509359e+02 -4.49574388e+02 1.79289996e+02] [ 1.36357770e+01 -1.02867683e+02 2.72853437e+02 -3.05350521e+02 1.22728991e+02]] | 6-degree polynomial coefficients of mode shapes in the edge direction (x^2..x^6, no linear or constant term)
rotorse.rs.frame.flap_mode_freqs | Hz | [ 1.14773593 3.16615349 6.15424402 8.85413294 13.26929187] | Frequencies associated with mode shapes in the flap direction
rotorse.rs.frame.edge_mode_freqs | Hz | [ 1.63526803 4.75855447 10.43202908 16.22534851 24.06205177] | Frequencies associated with mode shapes in the edge direction
rotorse.rs.frame.freqs | Hz | [ 1.14773593 1.63526803 3.16615349 4.75855447 6.15424402 8.85413294 9.0295232 10.43202908 13.26929187 16.22534851] | ration of 2nd and 1st natural frequencies, should be ratio of edgewise to flapwise
rotorse.rs.frame.freq_distance |  | [1.42477725] | ration of 2nd and 1st natural frequencies, should be ratio of edgewise to flapwise
rotorse.rs.frame.dx | m | [-0.00000000e+00 6.91322347e-04 2.74934703e-03 6.41449008e-03 1.25026706e-02 2.21485746e-02 3.63893932e-02 5.58790740e-02 8.07034860e-02 1.10674739e-01 1.45917541e-01 1.87282273e-01 2.36273035e-01 2.94688317e-01 3.64581302e-01 4.49011507e-01 5.52762169e-01 6.81344372e-01 8.38925586e-01 1.02823264e+00 1.25118006e+00 1.50781734e+00 1.79614096e+00 2.11336104e+00 2.45758998e+00 2.83055016e+00 3.24304511e+00 3.72527957e+00 4.30563821e+00 4.96940584e+00] | deflection of blade section in airfoil x-direction
rotorse.rs.frame.dy | m | [ 0.00000000e+00 -1.17619156e-04 -5.06060413e-04 -1.37697656e-03 -3.24530341e-03 -6.75364781e-03 -1.24240849e-02 -2.05237018e-02 -3.10100228e-02 -4.37052957e-02 -5.85110358e-02 -7.54971471e-02 -9.48601474e-02 -1.16771007e-01 -1.41264112e-01 -1.68302909e-01 -1.97890239e-01 -2.30112783e-01 -2.65140489e-01 -3.03224839e-01 -3.44672934e-01 -3.89622100e-01 -4.37921870e-01 -4.89292428e-01 -5.43822890e-01 -6.02113001e-01 -6.64533090e-01 -7.30368017e-01 -7.96072675e-01 -8.57273818e-01] | deflection of blade section in airfoil y-direction
rotorse.rs.frame.dz | m | [-0.00000000e+00 -4.87025291e-05 -1.10156919e-04 -1.89466056e-04 -2.96389135e-04 -4.12897322e-04 -5.34984829e-04 -6.50738239e-04 -7.52986964e-04 -8.44242901e-04 -9.31569297e-04 -1.01973138e-03 -1.10744084e-03 -1.19118145e-03 -1.26855813e-03 -1.34016100e-03 -1.40767866e-03 -1.47156863e-03 -1.53140972e-03 -1.58734130e-03 -1.63926047e-03 -1.68405209e-03 -1.72008525e-03 -1.74800546e-03 -1.77038516e-03 -1.79208853e-03 -1.81771134e-03 -1.85247268e-03 -1.88109912e-03 -1.89571045e-03] | deflection of blade section in airfoil z-direction
rotorse.rs.frame.EI11 | N*m**2 | [9.28493381e+09 1.08232864e+10 7.89476690e+09 3.96584131e+09 2.53543469e+09 1.81346702e+09 1.43608842e+09 1.34319667e+09 1.30221501e+09 1.21207333e+09 9.54353531e+08 6.93290924e+08 5.06989250e+08 3.85303939e+08 2.68771839e+08 1.74072944e+08 1.14055155e+08 8.60024842e+07 6.61385152e+07 5.09134921e+07 4.02238515e+07 3.44033442e+07 2.78864607e+07 2.22804080e+07 1.30472226e+07 5.99807082e+06 1.28734247e+06 3.29247924e+05 4.92861588e+04 1.58685977e+03] | stiffness w.r.t principal axis 1
rotorse.rs.frame.EI22 | N*m**2 | [9.28535163e+09 1.11054692e+10 1.02848981e+10 7.90845826e+09 6.71205547e+09 5.16240878e+09 3.93455905e+09 3.36576294e+09 2.97869369e+09 2.59673155e+09 2.04394215e+09 1.51796312e+09 1.15124041e+09 9.26191688e+08 7.02450089e+08 4.84284516e+08 3.23013050e+08 2.46042261e+08 2.03387513e+08 1.73564202e+08 1.47116221e+08 1.42338821e+08 1.09318334e+08 8.61031407e+07 2.78409486e+07 1.55687664e+07 8.69376108e+06 4.05760602e+06 9.14302281e+05 3.18153854e+04] | stiffness w.r.t principal axis 2
rotorse.rs.frame.alpha | deg | [14.48779603 18.95104298 18.15257871 22.08563089 20.59821753 21.0888856 23.45807673 25.56878851 28.25813164 29.12227217 24.45300085 20.37620956 16.72005117 12.96360823 8.99891869 5.95873404 4.16069707 3.65143954 3.61373991 3.86327265 4.20826773 4.18444763 4.15989044 3.9365457 6.53603971 4.66656445 1.83247168 0.39820195 -1.22979748 -3.02856819] | Angle between blade c.s. and principal axes
rotorse.rs.frame.M1 | N*m | [-4.50846019e+06 -4.22559196e+06 -3.91138783e+06 -3.62063952e+06 -3.35321822e+06 -3.14860007e+06 -2.90143903e+06 -2.64803593e+06 -2.39760247e+06 -2.16184405e+06 -1.99414533e+06 -1.85156304e+06 -1.68912325e+06 -1.51974653e+06 -1.34876937e+06 -1.17715084e+06 -1.01085297e+06 -8.56570191e+05 -7.16097300e+05 -5.88304994e+05 -4.72350343e+05 -3.67860496e+05 -2.74990977e+05 -1.94062168e+05 -1.26058521e+05 -7.19592009e+04 -3.37868978e+04 -1.14786318e+04 -1.92189970e+03 7.08205646e-01] | distribution along blade span of bending moment w.r.t principal axis 1
rotorse.rs.frame.M2 | N*m | [ 2.29886291e+06 2.16149096e+06 2.09138011e+06 1.98451316e+06 1.84594581e+06 1.60318088e+06 1.45591506e+06 1.33970749e+06 1.23901532e+06 1.13415546e+06 9.20632811e+05 6.58182226e+05 4.48810580e+05 2.74094317e+05 1.21846504e+05 6.63433124e+03 -5.70376691e+04 -7.48048204e+04 -6.75404924e+04 -5.35549408e+04 -3.93323354e+04 -2.88238220e+04 -2.12030666e+04 -1.48739249e+04 -6.52076074e+03 -2.75636360e+03 -2.48490063e+03 -1.29989388e+03 -2.93487955e+02 8.50585841e-03] | distribution along blade span of bending moment w.r.t principal axis 2
rotorse.rs.frame.F2 | N | [ 1.65287775e+05 1.64063678e+05 1.61136646e+05 1.58316723e+05 1.55611859e+05 1.55010882e+05 1.51869383e+05 1.47382451e+05 1.41657697e+05 1.35220592e+05 1.31662074e+05 1.29060038e+05 1.24753338e+05 1.19608942e+05 1.13927700e+05 1.07701582e+05 1.01205161e+05 9.46252616e+04 8.78430811e+04 8.08287799e+04 7.35043457e+04 6.55833224e+04 5.69965760e+04 4.78011878e+04 3.81784283e+04 2.81452718e+04 1.79831418e+04 9.16216999e+03 2.90937499e+03 -8.42075104e+01] | distribution along blade span of force w.r.t principal axis 2
rotorse.rs.frame.F3 | N | [3.05024775e+05 3.09986609e+05 3.09003974e+05 3.04598086e+05 2.98313922e+05 2.90816729e+05 2.82551054e+05 2.72839349e+05 2.60820031e+05 2.46474808e+05 2.30785367e+05 2.14778264e+05 1.98613283e+05 1.82013663e+05 1.64802285e+05 1.47211508e+05 1.29686840e+05 1.12456309e+05 9.56491243e+04 7.95779861e+04 6.44866960e+04 4.98087178e+04 3.55118523e+04 2.23235258e+04 1.20800974e+04 5.95192460e+03 2.82364595e+03 1.26534444e+03 3.77119590e+02 6.25277607e-13] | axial resultant along blade span
rotorse.rs.strains.strainU_spar |  | [ 1.39394678e-04 6.78956336e-05 2.24928722e-04 -1.20252025e-03 -1.36929699e-03 -1.52203524e-03 -1.55062840e-03 -1.39000694e-03 -1.22617230e-03 -1.12835588e-03 -1.20492500e-03 -1.34994342e-03 -1.48131755e-03 -1.55387724e-03 -1.68843792e-03 -1.89310327e-03 -2.05692302e-03 -2.05380590e-03 -2.03351676e-03 -1.99642707e-03 -1.89286510e-03 -1.61293411e-03 -1.45672979e-03 -1.25734998e-03 -1.32686456e-03 -1.59720857e-03 -3.09379226e-03 -2.94318483e-03 1.27988590e-04 -9.58484026e-07] | strain in spar cap on upper surface at location xu,yu_strain with loads P_strain
rotorse.rs.strains.strainL_spar |  | [ 1.39394678e-04 6.78956336e-05 2.24928722e-04 9.24222831e-04 1.12781083e-03 1.28799172e-03 1.33137574e-03 1.19673128e-03 1.04860225e-03 9.68229614e-04 1.06395416e-03 1.21065891e-03 1.35082128e-03 1.44117520e-03 1.58453940e-03 1.79769011e-03 1.98371129e-03 2.01322068e-03 2.01303477e-03 1.97881393e-03 1.88025335e-03 1.60091767e-03 1.41824288e-03 1.20532290e-03 1.27086167e-03 1.51551856e-03 2.87529001e-03 2.59910677e-03 1.27988590e-04 -9.58484026e-07] | strain in spar cap on lower surface at location xl,yl_strain with loads P_strain
rotorse.rs.strains.strainU_te |  | [ 1.39394678e-04 6.78956336e-05 2.24928722e-04 2.49262934e-04 3.78834961e-04 3.00879138e-04 1.80153679e-04 -7.93447771e-05 -3.24297242e-04 -4.03064141e-04 -3.58746170e-04 -4.25272379e-04 -4.87371935e-04 -5.00372608e-04 -5.39281972e-04 -6.02493937e-04 -6.93233506e-04 -7.08054044e-04 -6.54306273e-04 -5.89627589e-04 -5.26970903e-04 -3.88419352e-04 -3.15780928e-04 -2.19476477e-04 -5.09890783e-04 -2.84027436e-04 1.00705690e-04 2.03813492e-04 1.27988590e-04 -9.58484026e-07] | strain in trailing-edge panels on upper surface at location xu,yu_te with loads P_te
rotorse.rs.strains.strainL_te |  | [ 1.39394678e-04 6.78956336e-05 2.24928722e-04 2.49262934e-04 3.78834961e-04 3.00879138e-04 1.80153679e-04 -7.93447771e-05 -3.24297242e-04 -4.03064141e-04 -3.58746170e-04 -4.25272379e-04 -4.87371935e-04 -5.00372608e-04 -5.39281972e-04 -6.02493937e-04 -6.93233506e-04 -7.08054044e-04 -6.54306273e-04 -5.89627589e-04 -5.26970903e-04 -3.88419352e-04 -3.15780928e-04 -2.19476477e-04 -5.09890783e-04 -2.84027436e-04 1.00705690e-04 2.03813492e-04 1.27988590e-04 -9.58484026e-07] | strain in trailing-edge panels on lower surface at location xl,yl_te with loads P_te
rotorse.rs.strains.axial_root_sparU_load2stress | m**2 | [ 0. 0. -0.12243468 0.19828654 -0.00345859 0. ] | Linear conversion factors between loads [Fx-z; Mx-z] and axial stress in the upper spar cap at blade root
rotorse.rs.strains.axial_root_sparL_load2stress | m**2 | [ 0. 0. -0.12243468 0.19828654 -0.00345859 0. ] | Linear conversion factors between loads [Fx-z; Mx-z] and axial stress in the lower spar cap at blade root
rotorse.rs.strains.axial_maxc_teU_load2stress | m**2 | [ 0. 0. -0.0738898 0.0857706 -0.02723211 0. ] | Linear conversion factors between loads [Fx-z; Mx-z] and axial stress in the upper trailing edge at blade max chord
rotorse.rs.strains.axial_maxc_teL_load2stress | m**2 | [ 0. 0. -0.0738898 0.0857706 -0.02723211 0. ] | Linear conversion factors between loads [Fx-z; Mx-z] and axial stress in the lower trailing edge at blade max chord
rotorse.rs.tip_pos.tip_deflection | m | [4.72487597] | deflection at tip in yaw x-direction
rotorse.rs.aero_hub_loads.P | W | [4474619.04584658] | Rotor aerodynamic power
rotorse.rs.aero_hub_loads.Mb | N/m | [4682431.37102002] | Aerodynamic blade root flapwise moment
rotorse.rs.aero_hub_loads.Fhub | N | [428538.34708802 -1054.00197596 3398.6762598 ] | Aerodynamic forces at hub center in the hub c.s.
rotorse.rs.aero_hub_loads.Mhub | N*m | [2899715.63732531 -142559.55827878 463641.21203155] | Aerodynamic moments at hub center in the hub c.s.
rotorse.rs.aero_hub_loads.CP |  | [0.12215613] | Rotor aerodynamic power coefficient
rotorse.rs.aero_hub_loads.CMb |  | [0.04766149] | Aerodynamic blade root flapwise moment coefficient
rotorse.rs.aero_hub_loads.CFhub |  | [ 0.22525822 -0.00055403 0.00178649] | Aerodynamic force coefficients at hub center in the hub c.s.
rotorse.rs.aero_hub_loads.CMhub |  | [ 0.0295156 -0.00145108 0.00471931] | Aerodynamic moment coefficients at hub center in the hub c.s.
rotorse.rs.constr.constr_max_strainU_spar |  | [3.98270507e-02 1.93987525e-02 6.42653493e-02 3.43577215e-01 3.91227712e-01 4.34867210e-01 4.43036686e-01 3.97144841e-01 3.50334943e-01 3.22387394e-01 3.44264285e-01 3.85698119e-01 4.23233585e-01 4.43964925e-01 4.82410835e-01 5.40886650e-01 5.87692292e-01 5.86801687e-01 5.81004790e-01 5.70407736e-01 5.40818600e-01 4.60838318e-01 4.16208512e-01 3.59242852e-01 3.79104159e-01 4.56345304e-01 8.83940644e-01 8.40909951e-01 3.65681685e-02 2.73852579e-04] | constraint for maximum strain in spar cap suction side
rotorse.rs.constr.constr_max_strainL_spar |  | [3.98270507e-02 1.93987525e-02 6.42653493e-02 2.64063666e-01 3.22231665e-01 3.67997635e-01 3.80393067e-01 3.41923224e-01 2.99600642e-01 2.76637032e-01 3.03986904e-01 3.45902547e-01 3.85948938e-01 4.11764343e-01 4.52725544e-01 5.13625747e-01 5.66774653e-01 5.75205909e-01 5.75152792e-01 5.65375408e-01 5.37215243e-01 4.57405049e-01 4.05212251e-01 3.44377971e-01 3.63103335e-01 4.33005304e-01 8.21511431e-01 7.42601936e-01 3.65681685e-02 2.73852579e-04] | constraint for maximum strain in spar cap pressure side
rotorse.rs.constr.constr_max_strainU_te |  | [0.03484867 0.01697391 0.05623218 0.06231573 0.09470874 0.07521978 0.04503842 0.01983619 0.08107431 0.10076604 0.08968654 0.10631809 0.12184298 0.12509315 0.13482049 0.15062348 0.17330838 0.17701351 0.16357657 0.1474069 0.13174273 0.09710484 0.07894523 0.05486912 0.1274727 0.07100686 0.02517642 0.05095337 0.03199715 0.00023962] | constraint for maximum strain in trailing edge suction side
rotorse.rs.constr.constr_max_strainL_te |  | [0.03484867 0.01697391 0.05623218 0.06231573 0.09470874 0.07521978 0.04503842 0.01983619 0.08107431 0.10076604 0.08968654 0.10631809 0.12184298 0.12509315 0.13482049 0.15062348 0.17330838 0.17701351 0.16357657 0.1474069 0.13174273 0.09710484 0.07894523 0.05486912 0.1274727 0.07100686 0.02517642 0.05095337 0.03199715 0.00023962] | constraint for maximum strain in trailing edge pressure side
rotorse.rs.constr.constr_flap_f_margin |  | [ -0.29617518 -2.11275099 -4.80203247 -7.23193249 -11.20557553] | constraint on flap blade frequency such that ratio of 3P/f is above or below gamma with constraint <= 0
rotorse.rs.constr.constr_edge_f_margin |  | [ -0.73495408 -3.54591187 -8.65203902 -13.86602651 -20.91905944] | constraint on edge blade frequency such that ratio of 3P/f is above or below gamma with constraint <= 0
rotorse.rs.brs.d_r | m | [1.74315011] | Root fastener circle diameter
rotorse.rs.brs.ratio |  | [0.67899508] | Ratio of recommended diameter over actual diameter. It can be constrained to be smaller than 1
rotorse.rc.sect_perimeter | m | [8.16779755 9.46173886 9.89181887 9.67236107 9.40840846 8.95547758 8.69761473 8.41093332 8.2462259 8.01965514 7.46986285 6.74785444 6.03075459 5.40587666 4.70615822 4.0398953 3.5508307 3.34763628 3.23657655 3.15632447 3.09717525 3.04616103 3.00887873 2.97908225 2.94416363 2.8876674 2.60263672 2.03700379 1.27869489 0.41738853] | Perimeter of the section along the blade span
rotorse.rc.layer_volume | m**3 | [ 0.13492381 2.78590923 1.20124702 1.20124702 0.05704409 -0.96592339 1.59499546 0.10116815 0.05919904 1.74280447 0.00916569 0.17828749 0.00916569 0.04221034 0.81511084 0.04221034] | Volumes of each layer used in the blade, ignoring the scrap factor
rotorse.rc.mat_volume | m**3 | [0.13492381 2.78590923 0.10275207 1.49361475 4.49156544 0. 0. 0. 0. ] | Volumes of each material used in the blade, ignoring the scrap factor. For laminates, this is the wet volume
rotorse.rc.mat_mass | kg | [ 148.41619149 5140.00252371 189.57756678 2897.6126133 494.07219882 0. 140.08709218 0. 0. ] | Masses of each material used in the blade, ignoring the scrap factor. For laminates, this is the wet mass.
rotorse.rc.mat_cost | USD | [1073.04906449 9928.65503492 384.1220658 3956.61468553 6422.93858464 0. 0. 9117.680017 0. ] | Costs of each material used in the blade, ignoring the scrap factor. For laminates, this is the cost of the dry fabric.
rotorse.rc.mat_cost_scrap | USD | [ 1341.31133061 11417.95329016 441.74037567 4154.44541981 7707.52630156 0. 0. 10941.2160204 0. ] | Same as mat_cost, now including the scrap factor.
rotorse.rc.total_labor_hours | h | [748.69756131] | Total amount of labor hours per blade.
rotorse.rc.total_skin_mold_gating_ct | h | [23.99989999] | Total amount of gating cycle time per blade. This is the cycle time required in the main mold that cannot be parallelized unless the number of molds is increased.
rotorse.rc.total_non_gating_ct | h | [122.83028272] | Total amount of non-gating cycle time per blade. This cycle time can happen in parallel.
rotorse.rc.total_metallic_parts_cost | USD | [4100.68207625] | Cost of the metallic parts (bolts, nuts, lightining protection system), excluding the blade joint.
rotorse.rc.total_consumable_cost_w_waste | USD | [5218.86400419] | Cost of the consumables including the waste.
rotorse.rc.total_blade_mat_cost_w_waste | USD | [45323.73881865] | Total blade material costs including the waste per blade.
rotorse.rc.total_cost_labor | USD | [25271.00241588] | Total labor costs per blade.
rotorse.rc.total_cost_utility | USD | [410.66444098] | Total utility costs per blade.
rotorse.rc.blade_variable_cost | USD | [71005.40567551] | Total blade variable costs per blade (material, labor, utility).
rotorse.rc.total_cost_equipment | USD | [2680.36770735] | Total equipment cost per blade.
rotorse.rc.total_cost_tooling | USD | [6353.64513099] | Total tooling cost per blade.
rotorse.rc.total_cost_building | USD | [401.05508572] | Total builting cost per blade.
rotorse.rc.total_maintenance_cost | USD | [2569.99640676] | Total maintenance cost per blade.
rotorse.rc.total_labor_overhead | USD | [7581.30072476] | Total labor overhead cost per blade.
rotorse.rc.cost_capital | USD | [5173.82562063] | Cost of capital per blade.
rotorse.rc.blade_fixed_cost | USD | [24760.19067622] | Total blade fixed cost per blade (equipment, tooling, building, maintenance, labor, capital).
rotorse.rc.total_blade_cost | USD | [95765.59635173] | Total blade cost (variable and fixed)
rotorse.total_bc.total_blade_cost | USD | [95765.59635173] | Total blade cost (variable and fixed). For segmented blades, this is the total of inner+outer+joint
drivese.hub_E | Pa | [2.1e+11]
drivese.hub_G | Pa | [8.07692308e+10]
drivese.hub_rho | kg/m**3 | [8500.]
drivese.hub_Xy | Pa | [4.5e+08]
drivese.hub_wohler_exp |  | [1.]
drivese.hub_wohler_A |  | [3.55e+08]
drivese.hub_mat_cost | USD/kg | [0.]
drivese.spinner_rho | kg/m**3 | [1940.]
drivese.spinner_Xt | Pa | [6.e+08]
drivese.spinner_mat_cost | USD/kg | [1.87]
drivese.lss_Xt | Pa | [3.55e+08]
drivese.lss_wohler_exp |  | [1.]
drivese.lss_wohler_A |  | [3.55e+08]
drivese.lss_cost | USD/kg | [0.]
drivese.hss_Xt | Pa | [3.55e+08]
drivese.hss_wohler_exp |  | [1.]
drivese.hss_wohler_A |  | [3.55e+08]
drivese.hss_cost | USD/kg | [0.]
drivese.bedplate_mat_cost | USD/kg | [0.]
drivese.constr_hub_diameter | m | [0.39733432]
drivese.spinner.spinner_diameter | m | [5.]
drivese.hub_system_cost | USD | [428.45156616]
drivese.stage_ratios |  | [3.39674092 3.22322268 8.85969605]
drivese.D_gearbox | m | [1.15875]
drivese.L_lss | m | [3.1]
drivese.constr_length | m | [3.29857659]
drivese.bear1.mb_max_defl_ang | rad | [0.00872665]
drivese.bear1.mb_mass | kg | [1480.55356999]
drivese.bear1.mb_I | kg*m**2 | [134.02030141 70.60698288 70.60698288]
drivese.bear2.mb_max_defl_ang | rad | [0.078]
drivese.bear2.mb_mass | kg | [1349.62411874]
drivese.bear2.mb_I | kg*m**2 | [118.75932276 61.52201828 61.52201828]
drivese.lss_rpm | rpm | [ 8. 8.232267 8.464534 8.696801 8.929068 9.161335 9.393602 9.625869 9.858136 10.090403 10.32267 10.554937 10.787204 11.019471 11.251738 11.484005 11.71627199 11.94853899 12.18080599 12.41307299 12.64533999 12.87760699 13.10987399 13.34214099 13.57440799 13.80667499 14.03894199 14.27120899 14.50347599 14.73574299]
drivese.hss_rpm | rpm | [ 776.00000004 798.52989901 821.05979797 843.58969694 866.1195959 888.64949487 911.17939383 933.7092928 956.23919176 978.76909073 1001.29898969 1023.82888866 1046.35878763 1068.88868659 1091.41858556 1113.94848452 1136.47838349 1159.00828245 1181.53818142 1204.06808038 1226.59797935 1249.12787831 1271.65777728 1294.18767625 1316.71757521 1339.24747418 1361.77737314 1384.30727211 1406.83717107 1429.36707004]
drivese.generator.B_rymax | T | [1.3]
drivese.generator.B_trmax | T | [2.86711455]
drivese.generator.B_tsmax | T | [2.81999399]
drivese.generator.B_g1 | T | [1.40736612]
drivese.generator.B_pm1 |  | [0.]
drivese.generator.N_s |  | [30.]
drivese.generator.b_s | m | [0.01916372]
drivese.generator.b_t | m | [0.02342232]
drivese.generator.A_Curcalc | mm**2 | [5.32778545]
drivese.generator.A_Cuscalc | mm**2 | [287.4557278]
drivese.generator.b_m |  | [0.]
drivese.generator.f |  | [38.8 39.92649495 41.0529899 42.17948485 43.3059798 44.43247474 45.55896969 46.68546464 47.81195959 48.93845454 50.06494948 51.19144443 52.31793938 53.44443433 54.57092928 55.69742423 56.82391917 57.95041412 59.07690907 60.20340402 61.32989897 62.45639392 63.58288886 64.70938381 65.83587876 66.96237371 68.08886866 69.21536361 70.34185855 71.4683535 ]
drivese.generator.I_s | A | [383.31735327 375.04546128 367.4270608 360.41753009 353.97665907 348.06805875 342.65866053 337.71829051 333.2193068 329.13628991 325.44577809 322.12604085 319.1568849 316.51948781 314.19625523 312.17069834 310.42732843 308.95156618 307.72966337 306.74863522 305.9962017 305.46073639 305.13122175 304.99720976 305.04878699 305.27654353 305.67154497 306.225307 306.92977225 307.77728886]
drivese.generator.R_s | ohm | [0.00378304 0.00378304 0.00378304 0.00378304 0.00378304 0.00378304 0.00378304 0.00378304 0.00378304 0.00378304 0.00378304 0.00378304 0.00378304 0.00378304 0.00378304 0.00378304 0.00378304 0.00378304 0.00378304 0.00378304 0.00378304 0.00378304 0.00378304 0.00378304 0.00378304 0.00378304 0.00378304 0.00378304 0.00378304 0.00378304]
drivese.generator.L_s |  | [0.00018988]
drivese.generator.J_s | A/m**2 | [1.33348309 1.30470686 1.278204 1.25381927 1.23141279 1.21085797 1.19203977 1.17485323 1.15920218 1.1449982 1.13215966 1.12061097 1.11028188 1.10110691 1.09302486 1.08597835 1.07991353 1.07477965 1.0705289 1.0671161 1.06449854 1.06263576 1.06148945 1.06102325 1.06120267 1.06199499 1.06336912 1.06529555 1.06774624 1.07069458]
drivese.generator.A_1 |  | [18002.02176755 17613.54266935 17255.7539857 16926.56011219 16624.07263195 16346.58258167 16092.53693588 15860.51861518 15649.22945238 15457.47565272 15284.15536469 15128.24804262 14988.80533396 14864.94326635 14755.8355437 14660.70778887 14578.83259399 14509.52525905 14452.14011626 14406.06735192 14370.73024945 14345.58278862 14330.10754444 14323.81383802 14326.23609835 14336.93240047 14355.48315069 14381.48989453 14414.57422695 14454.37678811]
drivese.generator.Losses | W | [43384.41731404 43217.89628793 43121.6689361 43088.86399244 43113.48883339 43190.29787307 43314.68340909 43482.58464448 43690.41150598 43934.98056988 44213.46094418 44523.32837669 44862.32618995 45228.43190583 45619.8286318 46034.88044756 46472.11116501 46930.18594322 47407.89532769 47904.14135533 48417.92542479 48948.33768041 49494.54769749 50055.79628962 50631.38828624 51220.68615098 51823.10433096 52438.10424264 53065.18981358 53703.9035108 ]
drivese.generator.S |  | [90.]
drivese.generator.Slot_aspect_ratio |  | [0.]
drivese.generator.Slot_aspect_ratio1 |  | [4.17455588]
drivese.generator.Slot_aspect_ratio2 |  | [0.41850967]
drivese.generator.J_r |  | [67.76158228 65.84974203 64.04282365 62.33242065 60.71100123 59.17179738 57.7087105 56.3162306 54.98936699 53.72358848 52.5147717 51.35915623 50.25330553 49.19407279 48.17857103 47.20414685 46.26835725 45.36894917 44.50384141 43.67110856 42.86896663 42.09576038 41.34995184 40.63011016 39.9349024 39.26308532 38.61349798 37.98505499 37.37674049 36.78760267]
drivese.generator.L_sm |  | [0.02697957]
drivese.generator.Q_r |  | [72.]
drivese.generator.R_R |  | [0.03165792]
drivese.generator.b_r |  | [0.02389431]
drivese.generator.b_tr |  | [0.02920416]
drivese.generator.b_trmin |  | [0.02872419]
drivese.generator.N_r |  | [148.]
drivese.generator.L_r |  | [0.00017665]
drivese.generator.h_yr |  | [0.24259179]
drivese.generator.h_ys |  | [0.24259179]
drivese.generator.tau_p |  | [0.63879051]
drivese.generator.Current_ratio |  | [0.461656 0.47505943 0.48846286 0.50186629 0.51526973 0.52867316 0.54207659 0.55548002 0.56888345 0.58228689 0.59569032 0.60909375 0.62249718 0.63590061 0.64930404 0.66270748 0.67611091 0.68951434 0.70291777 0.7163212 0.72972463 0.74312807 0.7565315 0.76993493 0.78333836 0.79674179 0.81014522 0.82354866 0.83695209 0.85035552]
drivese.generator.E_p |  | [1319.56673201 1357.87820772 1396.18968342 1434.50115913 1472.81263484 1511.12411055 1549.43558625 1587.74706196 1626.05853767 1664.37001338 1702.68148908 1740.99296479 1779.3044405 1817.6159162 1855.92739191 1894.23886762 1932.55034333 1970.86181903 2009.17329474 2047.48477045 2085.79624616 2124.10772186 2162.41919757 2200.73067328 2239.04214898 2277.35362469 2315.6651004 2353.97657611 2392.28805181 2430.59952752]
drivese.generator_cost | USD | [85106.49948833]
drivese.generator.con_uas | m | [0.]
drivese.generator.con_zas | m | [0.]
drivese.generator.con_yas | m | [0.]
drivese.generator.con_bst | m | [0.]
drivese.generator.con_uar | m | [0.]
drivese.generator.con_yar | m | [0.]
drivese.generator.con_zar | m | [0.]
drivese.generator.con_br | m | [0.]
drivese.generator.TCr | m**3 | [0.09729824]
drivese.generator.TCs | m**3 | [-0.08503076]
drivese.generator.con_TC2r | m**3 | [-0.08503076]
drivese.generator.con_TC2s | m**3 | [-0.08503076]
drivese.generator.con_Bsmax | T | [1.5509967]
drivese.generator.K_rad_L |  | [0.40163934]
drivese.generator.K_rad_U |  | [0.40163934]
drivese.generator.D_ratio_L |  | [1.53703572]
drivese.generator.D_ratio_U |  | [1.53703572]
drivese.generator.converter_efficiency |  | [0.98409972 0.98417577 0.98424735 0.98431482 0.98437852 0.98443872 0.98449569 0.98454965 0.98460083 0.98464941 0.98469557 0.98473946 0.98478124 0.98482104 0.98485899 0.98489518 0.98492973 0.98496274 0.98499429 0.98502446 0.98505334 0.98508098 0.98510746 0.98513283 0.98515716 0.98518049 0.98520288 0.98522437 0.985245 0.98526482]
drivese.generator.transformer_efficiency |  | [0.98380308 0.98339852 0.98298238 0.98255466 0.98211537 0.98166449 0.98120205 0.98072802 0.98024241 0.97974523 0.97923647 0.97871613 0.97818422 0.97764072 0.97708565 0.976519 0.97594078 0.97535097 0.97474959 0.97413663 0.97351209 0.97287598 0.97222829 0.97156902 0.97089817 0.97021574 0.96952174 0.96881616 0.968099 0.96737026]
drivese.generator_efficiency |  | [0.93877043 0.93856967 0.93830587 0.9379841 0.93760874 0.93718368 0.93671232 0.93619767 0.9356424 0.93504889 0.93441926 0.93375541 0.93305903 0.93233166 0.93157468 0.93078933 0.92997674 0.92913795 0.92827387 0.92738537 0.92647323 0.92553815 0.9245808 0.92360176 0.9226016 0.92158083 0.92053992 0.91947931 0.91839941 0.91730058]
drivese.mean_bearing_mass | kg | [1415.08884437]
drivese.total_bedplate_mass | kg | [19857.99688891]
drivese.above_yaw_mass | kg | [105579.19603697]
drivese.above_yaw_cm | m | [ 0.90055927 -0.07654127 0.77633067]
drivese.nacelle_I | kg*m**2 | [ 1.18144070e+05 5.76936734e+05 6.41114380e+05 -7.04458805e+03 -1.01179498e+04 1.69886009e+02]
drivese.above_yaw_I | kg*m**2 | [ 1.16087197e+05 5.72158484e+05 6.38353399e+05 -7.27756919e+03 -7.75490570e+03 -3.09563014e+01]
drivese.above_yaw_I_TT | kg*m**2 | [ 1.80337193e+05 7.21415404e+05 7.24597410e+05 -9.09494702e-13 -8.15686776e+04 6.24270092e+03]
drivese.rotor_mass | kg | [39640.01219618]
drivese.rna_mass | kg | [148834.62616455]
drivese.rna_cm | m | [-1.9308084 -0.05429628 1.07987391]
drivese.rna_I_TT | kg*m**2 | [ 1.30134638e+07 1.09323183e+07 1.08273965e+07 -7.97812661e+00 1.26187946e+05 6.23582334e+03]
drivese.torq_deflection | m | [0.00020414]
drivese.torq_rotation | rad | [5.65768972e-07]
drivese.lss_axial_stress | Pa | [[ 731200.80760626] [25106744.11694784] [26747093.77475248] [26273499.26944431]]
drivese.lss_shear_stress | Pa | [[78001633.10500118] [78815136.06532349] [78908500.65068197] [77349929.5044818 ]]
drivese.constr_lss_vonmises |  | [[0.5269086 ] [0.54132542] [0.543138 ] [0.53245116]]
drivese.lss_axial_load2stress | m**2 | [ 3.82436907 0. 0. 0. 53.02402191 53.02402191]
drivese.lss_shear_load2stress | m**2 | [ 0. 4.29987073 4.29987073 26.51201095 0. 0. ]
drivese.hss_axial_stress | Pa | [[6.74489215e+05] [1.96141791e-02]]
drivese.hss_shear_stress | Pa | [[7035391.3939101 ] [6373476.58961333]]
drivese.hss_bending_stress | Pa | [[0.] [0.]]
drivese.constr_hss_vonmises |  | [[0.0475968 ] [0.04305282]]
drivese.mb1_deflection | m | [5.39484357e-05]
drivese.mb2_deflection | m | [1.05839169e-14]
drivese.bedplate_deflection | m | [9.84903892e-05]
drivese.mb1_rotation | rad | [-1.77464206e-05]
drivese.mb2_rotation | rad | [1.58988699e-14]
drivese.bedplate_rotation | rad | [0.00045159]
drivese.base_F | N | [[ 4.26611687e+05] [-1.05393048e+03] [-1.08845965e+06]]
drivese.base_M | N*m | [[ 5251.5818197 ] [406249.3464394 ] [377970.67605431]]
drivese.bedplate_axial_stress | Pa | [[1.08095128e+05] [3.15812651e+06] [6.99494412e+05] [1.87335730e+06] [4.07826966e+06] [5.62233300e+06] [6.85767768e+06] [3.46462605e+06] [1.86395694e+06] [1.08102472e+05] [3.12410091e-01] [1.08113578e+05] [2.81714898e+06] [4.43677896e+05] [2.12921158e+06] [4.28913361e+06] [1.84830358e+07] [1.02008996e+07] [3.47100910e+06] [1.86608425e+06] [1.08101685e+05] [1.69436901e+00]]
drivese.bedplate_shear_stress | Pa | [[4.54791050e+05] [5.92132600e+06] [6.26146760e+06] [6.60248472e+06] [6.88309152e+06] [6.55268800e+07] [6.54382280e+07] [6.87571165e+06] [6.64830220e+06] [4.54826319e+05] [3.85429868e+00] [4.54868694e+05] [7.35596954e+06] [7.69658129e+06] [8.03781066e+06] [8.31868848e+06] [8.12282805e+07] [8.12305942e+07] [6.87572016e+06] [6.64830893e+06] [4.54829685e+05] [1.11502538e+01]]
drivese.bedplate_bending_stress | Pa | [[0.] [0.] [0.] [0.] [0.] [0.] [0.] [0.] [0.] [0.] [0.] [0.] [0.] [0.] [0.] [0.] [0.] [0.] [0.] [0.] [0.] [0.]]
drivese.constr_bedplate_vonmises |  | [[3.10090286e-03] [4.18519370e-02] [4.23840872e-02] [4.51942327e-02] [4.91404844e-02] [4.43176730e-01] [4.42843459e-01] [4.83709857e-02] [4.54938137e-02] [3.10114279e-03] [2.60642736e-08] [3.10143226e-03] [5.08897238e-02] [5.20191791e-02] [5.49267258e-02] [5.86296485e-02] [5.53411557e-01] [5.50152842e-01] [4.83780007e-02] [4.54951850e-02] [3.10116489e-03] [7.56092594e-08]]
drivese.constr_mb1_defl |  | [-0.00203359]
drivese.constr_mb2_defl |  | [2.03831666e-13]
drivese.drivetrain_spring_constant | N*m/rad | [2.83287697e+08]
drivese.drivetrain_damping_coefficient | N*m*s/rad | [1200806.86291448]
towerse.height_constraint | m | [2.]
towerse.transition_piece_height | m | [0.]
towerse.z_start | m | [0.]
towerse.tower_section_height | m | [7.8 7.80722222 7.8 7.80722222 7.8 7.8 7.80722222 7.8 7.8 7.77833333]
towerse.member.sigma_ult | Pa | [3.55e+08 3.55e+08 3.55e+08 3.55e+08 3.55e+08 3.55e+08 3.55e+08 3.55e+08 3.55e+08 3.55e+08]
towerse.member.wohler_exp |  | [1. 1. 1. 1. 1. 1. 1. 1. 1. 1.]
towerse.member.wohler_A |  | [3.55e+08 3.55e+08 3.55e+08 3.55e+08 3.55e+08 3.55e+08 3.55e+08 3.55e+08 3.55e+08 3.55e+08]
towerse.member.ballast_density | kg/m**3 | []
towerse.member.ballast_unit_cost | USD/kg | []
towerse.z_param | m | [ 0. 7.8 15.60722222 23.40722222 31.21444444 39.01444444 46.81444444 54.62166667 62.42166667 70.22166667 78. ]
towerse.member.sec_loc |  | [0. 0.1111454 0.2222908 0.3334362 0.4445816 0.55567556 0.66682096 0.77796636 0.88906033 1. ] | normalized sectional location
towerse.member.str_tw | deg | [0. 0. 0. 0. 0. 0. 0. 0. 0. 0.] | structural twist of section
towerse.member.tw_iner | deg | [0. 0. 0. 0. 0. 0. 0. 0. 0. 0.] | inertial twist of section
towerse.member.mass_den | kg/m | [9608.902483 9019.67857855 8159.63204066 7232.10851687 6137.16601559 5152.17746055 4022.8488845 3187.72680715 2612.16457705 2303.43634746] | sectional mass per unit length
towerse.member.foreaft_iner | kg*m | [41857.59085266 38935.19293952 35284.03679674 31331.91363318 26647.05224162 22110.22482767 14986.94196211 8863.66155387 5125.51820426 3098.6378891 ] | sectional fore-aft intertia per unit length about the Y_G inertia axis
towerse.member.sideside_iner | kg*m | [41857.59085266 38935.19293952 35284.03679674 31331.91363318 26647.05224162 22110.22482767 14986.94196211 8863.66155387 5125.51820426 3098.6378891 ] | sectional side-side intertia per unit length about the Y_G inertia axis
towerse.member.foreaft_stff | N*m**2 | [9.66475435e+11 8.98998408e+11 8.14694637e+11 7.23441656e+11 6.15270035e+11 5.10516461e+11 3.46042640e+11 2.04658486e+11 1.18346215e+11 7.15463394e+10] | sectional fore-aft bending stiffness per unit length about the Y_E elastic axis
towerse.member.sideside_stff | N*m**2 | [9.66475435e+11 8.98998408e+11 8.14694637e+11 7.23441656e+11 6.15270035e+11 5.10516461e+11 3.46042640e+11 2.04658486e+11 1.18346215e+11 7.15463394e+10] | sectional side-side bending stiffness per unit length about the Y_E elastic axis
towerse.member.tor_stff | N*m**2 | [7.43442642e+11 6.91537237e+11 6.26688183e+11 5.56493582e+11 4.73284643e+11 3.92704970e+11 2.66186646e+11 1.57429604e+11 9.10355498e+10 5.50356457e+10] | sectional torsional stiffness
towerse.member.axial_stff | N | [2.21865808e+11 2.08260858e+11 1.88402719e+11 1.66986563e+11 1.41704768e+11 1.18961767e+11 9.28860105e+10 7.36033677e+10 6.03138605e+10 5.31854462e+10] | sectional axial stiffness
towerse.member.cg_offst | m | [0. 0. 0. 0. 0. 0. 0. 0. 0. 0.] | offset from the sectional center of mass
towerse.member.sc_offst | m | [0. 0. 0. 0. 0. 0. 0. 0. 0. 0.] | offset from the sectional shear center
towerse.member.tc_offst | m | [0. 0. 0. 0. 0. 0. 0. 0. 0. 0.] | offset from the sectional tension center
towerse.member.axial_load2stress | m**2 | [[0. 0. 0.94651809 0.6475074 0.6475074 0. ] [0. 0. 1.00835079 0.69260412 0.69260412 0. ] [0. 0. 1.1146336 0.76427409 0.76427409 0. ] [0. 0. 1.25758622 0.86067756 0.86067756 0. ] [0. 0. 1.48195437 1.01199468 1.01199468 0. ] [0. 0. 1.76527305 1.21142029 1.21142029 0. ] [0. 0. 2.26083561 1.66431802 1.66431802 0. ] [0. 0. 2.85313032 2.43185617 2.43185617 0. ] [0. 0. 3.48178674 3.53560104 3.53560104 0. ] [0. 0. 3.94844859 4.85035297 4.85035297 0. ]]
towerse.member.shear_load2stress | m**2 | [[1.55206239 1.55206239 0. 0. 0. 0.3237537 ] [1.65384476 1.65384476 0. 0. 0. 0.34630206] [1.82891478 1.82891478 0. 0. 0. 0.38213704] [2.06437948 2.06437948 0. 0. 0. 0.43033878] [2.43393508 2.43393508 0. 0. 0. 0.50599734] [2.90047991 2.90047991 0. 0. 0. 0.60571015] [3.71561498 3.71561498 0. 0. 0. 0.83215901] [4.68841605 4.68841605 0. 0. 0. 1.21592808] [5.71936005 5.71936005 0. 0. 0. 1.76780052] [6.48098089 6.48098089 0. 0. 0. 2.42517649]]
towerse.constr_d_to_t |  | [104.61646481 110.38719285 122.12954382 137.9230143 162.71093428 191.38911454 212.67933307 200.38046925 172.69772481 134.48626653]
towerse.constr_taper |  | [0.98998331 1. 1. 1. 1. 0.98650927 0.87521368 0.8515625 0.82798165 0.83102493]
towerse.slope |  | [0.98998331 1. 1. 1. 1. 0.98650927 0.87521368 0.8515625 0.82798165 0.83102493]
towerse.thickness_slope |  | [0.94295243 0.90385331 0.88549068 0.8476567 0.8444231 0.83801787 0.91721598 0.97548087 1.06500542]
towerse.member.nu_full |  | [0.3 0.3 0.3 0.3 0.3 0.3 0.3 0.3 0.3 0.3 0.3 0.3 0.3 0.3 0.3 0.3 0.3 0.3 0.3 0.3 0.3 0.3 0.3 0.3 0.3 0.3 0.3 0.3 0.3 0.3]
towerse.member.nodes_r | m | [2.995 2.985 2.975 2.965 2.965 2.965 2.965 2.965 2.965 2.965 2.965 2.965 2.965 2.965 2.965 2.965 2.95166667 2.93833333 2.925 2.80333333 2.68166667 2.56 2.43333333 2.30666667 2.18 2.055 1.93 1.805 1.70333333 1.60166667 1.5 ]
towerse.member.center_of_buoyancy | m | [0. 0. 0.]
towerse.member.displacement | m**3 | [0.]
towerse.member.buoyancy_force | N | [0.]
towerse.member.idx_cb |  | [0.]
towerse.member.Awater | m**2 | [0.]
towerse.member.Iwater | m**4 | [0.]
towerse.member.added_mass | kg | [0. 0. 0. 0. 0. 0.]
towerse.member.waterline_centroid | m | [0. 0.]
towerse.member.z_dim | m | [ 0. 2.6 5.2 7.8 10.40240741 13.00481481 15.60722222 18.20722222 20.80722222 23.40722222 26.00962963 28.61203704 31.21444444 33.81444444 36.41444444 39.01444444 41.61444444 44.21444444 46.81444444 49.41685185 52.01925926 54.62166667 57.22166667 59.82166667 62.42166667 65.02166667 67.62166667 70.22166667 72.81444444 75.40722222 78. ]
towerse.member.d_eff | m | [5.99 5.97 5.95 5.93 5.93 5.93 5.93 5.93 5.93 5.93 5.93 5.93 5.93 5.93 5.93 5.93 5.90333333 5.87666667 5.85 5.60666667 5.36333333 5.12 4.86666667 4.61333333 4.36 4.11 3.86 3.61 3.40666667 3.20333333 3. ]
towerse.tower_cost | USD | [784240.06279934]
towerse.member.section_D | m | [5.98 5.96 5.94 5.93 5.93 5.93 5.93 5.93 5.93 5.93 5.93 5.93 5.93 5.93 5.93 5.91666667 5.89 5.86333333 5.72833333 5.485 5.24166667 4.99333333 4.74 4.48666667 4.235 3.985 3.735 3.50833333 3.305 3.10166667]
towerse.member.section_t | m | [0.0609579 0.0609579 0.0609579 0.0574804 0.0574804 0.0574804 0.05195385 0.05195385 0.05195385 0.04600465 0.04600465 0.04600465 0.03899615 0.03899615 0.03899615 0.03292925 0.03292925 0.03292925 0.0275953 0.0275953 0.0275953 0.02531085 0.02531085 0.02531085 0.02469025 0.02469025 0.02469025 0.02629525 0.02629525 0.02629525]
towerse.member.section_sigma_y | Pa | [4.5e+08 4.5e+08 4.5e+08 4.5e+08 4.5e+08 4.5e+08 4.5e+08 4.5e+08 4.5e+08 4.5e+08 4.5e+08 4.5e+08 4.5e+08 4.5e+08 4.5e+08 4.5e+08 4.5e+08 4.5e+08 4.5e+08 4.5e+08 4.5e+08 4.5e+08 4.5e+08 4.5e+08 4.5e+08 4.5e+08 4.5e+08 4.5e+08 4.5e+08 4.5e+08]
towerse.turbine_mass | kg | [596930.71165218]
towerse.turbine_center_of_mass | m | [-4.81414577e-01 -1.35378631e-02 4.15319216e+01]
towerse.turbine_I_base | kg*m**2 | [ 1.48543519e+09 1.48335404e+09 1.43921593e+07 -7.97812661e+00 1.26187946e+05 6.23582334e+03]
towerse.env.wind.U | m/s | [ 0. 9.70305348 11.14588157 12.08739393 12.80384852 13.38858222 13.88605491 14.3206422 14.70810009 15.05856997 15.37944238 15.67557612 15.95088844 16.20817835 16.45009814 16.67857111 16.89517038 17.10120016 17.29775455 17.48593141 17.66634016 17.83966707 18.00635699 18.16709375 18.32233535 18.47248723 18.61791013 18.75892652 18.89545106 19.02814027 19.15722836]
towerse.env.windLoads.windLoads_Px | N/m | [ 0. 229.1683804 311.95290166 370.09991416 418.02096485 458.78052198 494.59817382 526.74536867 556.08114068 583.16576878 608.42224913 632.12257847 654.49477568 675.69849555 695.89774252 715.2087632 730.49327801 744.92339069 758.57371471 743.36932498 726.11554656 706.83346955 684.07135811 659.14797597 631.99438918 603.04839685 571.73468135 538.10640937 510.29471353 480.25266693 447.70469517]
towerse.env.windLoads.windLoads_Py | N/m | [0. 0. 0. 0. 0. 0. 0. 0. 0. 0. 0. 0. 0. 0. 0. 0. 0. 0. 0. 0. 0. 0. 0. 0. 0. 0. 0. 0. 0. 0. 0.]
towerse.env.windLoads.windLoads_Pz | N/m | [0. 0. 0. 0. 0. 0. 0. 0. 0. 0. 0. 0. 0. 0. 0. 0. 0. 0. 0. 0. 0. 0. 0. 0. 0. 0. 0. 0. 0. 0. 0.]
towerse.env.windLoads.windLoads_qdyn | N/m**2 | [ 0. 57.66641372 76.09128909 89.48936889 100.41235382 109.79315704 118.10379417 125.61198579 132.5010276 138.89082434 144.87293926 150.5057581 155.8388907 160.90684033 165.74600893 170.3820248 174.8361541 179.12626615 183.26754145 187.27665088 191.16098942 194.93040417 198.59019647 202.15151835 205.62113322 209.00508054 212.30877889 215.537111 218.68581842 221.76794974 224.78713148]
towerse.env.windLoads.windLoads_z | m | [ 0. 2.6 5.2 7.8 10.40240741 13.00481481 15.60722222 18.20722222 20.80722222 23.40722222 26.00962963 28.61203704 31.21444444 33.81444444 36.41444444 39.01444444 41.61444444 44.21444444 46.81444444 49.41685185 52.01925926 54.62166667 57.22166667 59.82166667 62.42166667 65.02166667 67.62166667 70.22166667 72.81444444 75.40722222 78. ]
towerse.env.windLoads.windLoads_beta | deg | [0.]
towerse.env.Px | N/m | [ 0. 229.1683804 311.95290166 370.09991416 418.02096485 458.78052198 494.59817382 526.74536867 556.08114068 583.16576878 608.42224913 632.12257847 654.49477568 675.69849555 695.89774252 715.2087632 730.49327801 744.92339069 758.57371471 743.36932498 726.11554656 706.83346955 684.07135811 659.14797597 631.99438918 603.04839685 571.73468135 538.10640937 510.29471353 480.25266693 447.70469517]
towerse.env.Py | N/m | [0. 0. 0. 0. 0. 0. 0. 0. 0. 0. 0. 0. 0. 0. 0. 0. 0. 0. 0. 0. 0. 0. 0. 0. 0. 0. 0. 0. 0. 0. 0.]
towerse.env.Pz | N/m | [0. 0. 0. 0. 0. 0. 0. 0. 0. 0. 0. 0. 0. 0. 0. 0. 0. 0. 0. 0. 0. 0. 0. 0. 0. 0. 0. 0. 0. 0. 0.]
towerse.env.qdyn | N/m**2 | [ 0. 57.66641372 76.09128909 89.48936889 100.41235382 109.79315704 118.10379417 125.61198579 132.5010276 138.89082434 144.87293926 150.5057581 155.8388907 160.90684033 165.74600893 170.3820248 174.8361541 179.12626615 183.26754145 187.27665088 191.16098942 194.93040417 198.59019647 202.15151835 205.62113322 209.00508054 212.30877889 215.537111 218.68581842 221.76794974 224.78713148]
towerse.g2e.Px | N/m | [0. 0. 0. 0. 0. 0. 0. 0. 0. 0. 0. 0. 0. 0. 0. 0. 0. 0. 0. 0. 0. 0. 0. 0. 0. 0. 0. 0. 0. 0. 0.]
towerse.g2e.Py | N/m | [0. 0. 0. 0. 0. 0. 0. 0. 0. 0. 0. 0. 0. 0. 0. 0. 0. 0. 0. 0. 0. 0. 0. 0. 0. 0. 0. 0. 0. 0. 0.]
towerse.g2e.Pz | N/m | [ 0. -229.1683804 -311.95290166 -370.09991416 -418.02096485 -458.78052198 -494.59817382 -526.74536867 -556.08114068 -583.16576878 -608.42224913 -632.12257847 -654.49477568 -675.69849555 -695.89774252 -715.2087632 -730.49327801 -744.92339069 -758.57371471 -743.36932498 -726.11554656 -706.83346955 -684.07135811 -659.14797597 -631.99438918 -603.04839685 -571.73468135 -538.10640937 -510.29471353 -480.25266693 -447.70469517]
towerse.g2e.qdyn | Pa | [ 0. 57.66641372 76.09128909 89.48936889 100.41235382 109.79315704 118.10379417 125.61198579 132.5010276 138.89082434 144.87293926 150.5057581 155.8388907 160.90684033 165.74600893 170.3820248 174.8361541 179.12626615 183.26754145 187.27665088 191.16098942 194.93040417 198.59019647 202.15151835 205.62113322 209.00508054 212.30877889 215.537111 218.68581842 221.76794974 224.78713148]
towerse.tower.section_L | m | [2.6 2.6 2.6 2.60240741 2.60240741 2.60240741 2.6 2.6 2.6 2.60240741 2.60240741 2.60240741 2.6 2.6 2.6 2.6 2.6 2.6 2.60240741 2.60240741 2.60240741 2.6 2.6 2.6 2.6 2.6 2.6 2.59277778 2.59277778 2.59277778]
towerse.tower.f1 | Hz | [0.75830127]
towerse.tower.f2 | Hz | [0.76075963]
towerse.tower.structural_frequencies | Hz | [0.75830127 0.76075963 2.50450747 3.00892618 3.16613737 6.08447156]
towerse.tower.fore_aft_modes |  | [[ 1.11122733e+00 1.35211104e-01 -1.22415241e+00 1.57478988e+00 -5.97075898e-01] [-3.19333094e+01 4.26775609e+01 -2.61008460e+01 5.58003723e+00 1.07765574e+01] [-4.28369786e+01 1.23838040e+02 -2.03565011e+02 2.28065234e+02 -1.04501284e+02]]
towerse.tower.side_side_modes |  | [[ 1.10719724e+00 1.32469895e-01 -1.20353965e+00 1.54390446e+00 -5.80031949e-01] [-3.95240838e+01 4.70368707e+01 -1.60563013e+01 -1.43946092e+01 2.39381236e+01] [-3.97326168e+01 1.13902087e+02 -1.88489636e+02 2.11470446e+02 -9.61502797e+01]]
towerse.tower.torsion_modes |  | [[ 6.98271753 -26.5861753 47.35046542 -38.70775798 11.96075034] [ 0. 0. 0. 0. 0. ] [ 0. 0. 0. 0. 0. ]]
towerse.tower.fore_aft_freqs | Hz | [0.76075963 3.16613737 6.2540591 ]
towerse.tower.side_side_freqs | Hz | [0.75830127 3.00892618 6.08447156]
towerse.tower.torsion_freqs | Hz | [13.3054036 0. 0. ]
towerse.tower.tower_deflection | m | [[0. ] [0.00012967] [0.00047253] [0.00102347] [0.00178466] [0.00275307] [0.00392086] [0.00529099] [0.00686343] [0.00862952] [0.01059725] [0.01276393] [0.01511978] [0.01767315] [0.02042559] [0.02336562] [0.02650434] [0.02984031] [0.03336233] [0.03709328] [0.04104379] [0.04522327] [0.04965295] [0.05435226] [0.05933064] [0.06460043] [0.07016577] [0.076022 ] [0.08211906] [0.08843079] [0.09489251]]
towerse.tower.top_deflection | m | [0.09489251]
towerse.tower.tower_Fz | N | [[-5280905.98457088] [-5035216.59330212] [-4790175.8771971 ] [-4558977.83840093] [-4327665.5619115 ] [-4096254.63937686] [-3886898.4657328 ] [-3677463.16358701] [-3467955.24837668] [-3281856.37732365] [-3095694.44054497] [-2909473.15354272] [-2751285.20372196] [-2593043.96830171] [-2434751.88318702] [-2300931.12565132] [-2167669.99727494] [-2034970.58908039] [-1925796.42254488] [-1821240.0790621 ] [-1721306.8176402 ] [-1633875.34326996] [-1550870.87980996] [-1472299.0789369 ] [-1399906.07274524] [-1331793.18508424] [-1267966.43594301] [-1204424.39723234] [-1144586.77669404] [-1088459.64676417]]
towerse.tower.tower_Vx | N | [[426617.82231769] [426627.88521067] [426637.64761898] [426645.49783495] [426654.72433622] [426663.60747421] [426666.8498393 ] [426675.01913753] [426682.84384848] [426682.04558533] [426689.18578808] [426695.97929756] [426689.36659736] [426695.4514555 ] [426701.18986742] [426692.46851585] [426697.18682618] [426701.57521757] [426689.96461906] [426691.06651418] [426691.95526851] [426686.19036452] [426686.72473573] [426686.9376393 ] [426685.08077668] [426684.61652486] [426683.60163856] [426686.42919929] [426684.55237666] [426681.6610962 ]]
towerse.tower.tower_Vy | N | [[-1053.94628884] [-1053.97246614] [-1053.99790689] [-1054.01841487] [-1054.0425529 ] [-1054.06584333] [-1054.07445338] [-1054.0959773 ] [-1054.11665034] [-1054.11478301] [-1054.13376693] [-1054.15189466] [-1054.13481275] [-1054.15118711] [-1054.16670586] [-1054.1440609 ] [-1054.15700607] [-1054.16914262] [-1054.13880039] [-1054.14236477] [-1054.14547302] [-1054.13084259] [-1054.13328819] [-1054.13505336] [-1054.13139923] [-1054.13182515] [-1054.13107981] [-1054.14156396] [-1054.13934364] [-1054.13488295]]
towerse.tower.tower_Mxx | N*m | [[85240.61792598] [82495.70478378] [79748.27980759] [76996.03959586] [74241.78549164] [71485.85250462] [68730.98434535] [65974.79308857] [63217.58088952] [60456.94841532] [57695.53920953] [54933.62536323] [52173.86395632] [49413.69106264] [46653.35009281] [43892.92536786] [41132.36895155] [38371.87857247] [35608.91602115] [32845.85173256] [30082.70709872] [27321.98185959] [24561.01026302] [21799.80102015] [19038.34142114] [16276.61223213] [13514.6369604 ] [10760.19553105] [ 8005.79658345] [ 5251.58346338]]
towerse.tower.tower_Myy | N*m | [[32767409.98073681] [31656408.90450122] [30544444.37720587] [29430580.68545464] [28315948.23954917] [27200676.97744524] [26085874.10642263] [24970571.76551279] [23854886.60884607] [22737845.12690678] [21620516.93148077] [20503006.49119031] [19386387.0891445 ] [18269623.90680793] [17152809.81926432] [16035977.39964741] [14919111.13027489] [13802286.11948326] [12684476.33007202] [11566651.06452346] [10448821.84054741] [ 9332006.62710142] [ 8215138.17679325] [ 7098226.96193272] [ 5981277.86002888] [ 4864296.49409066] [ 3747306.78025059] [ 2633466.51652959] [ 1519755.07872391] [ 406249.58356279]]
towerse.tower.tower_Mzz | N*m | [[377993.47978564] [377992.53810452] [377991.59180328] [377991.80198069] [377990.78228273] [377989.76208643] [377990.64570312] [377989.62501978] [377988.60395618] [377989.75092377] [377988.72727123] [377987.70327734] [377989.53421032] [377988.50884469] [377987.48313923] [377989.38909651] [377988.44101729] [377987.48861399] [377989.93971564] [377989.71880172] [377989.52507269] [377991.06097309] [377991.06488753] [377991.12762616] [377991.7660482 ] [377991.99442307] [377992.32313191] [377991.29509371] [377991.4758132 ] [377991.74862334]]
towerse.tower.turbine_F | N | [[ 4.26611687e+05] [-1.05393048e+03] [-5.52702397e+06]]
towerse.tower.turbine_M | N*m | [[ 87982.67867168] [33877314.83653279] [ 377970.67605431]]
towerse.post.axial_stress | Pa | [[16091906.17249454] [15731905.17825511] [15363756.13792889] [15786762.26730414] [15248004.81204294] [14708904.37903399] [15604359.19943858] [14985403.55433575] [14366236.27010424] [15442804.90600331] [14715257.36710431] [13987627.61349856] [15541712.43767197] [14646056.91025139] [13750425.22745515] [15206932.99855633] [14246853.22050745] [13265372.52087042] [15175892.79415273] [15133138.93955855] [14981671.25064918] [16010281.082945 ] [15553286.98612709] [14843543.56875367] [14120364.7316006 ] [12561288.17155729] [10387517.72694292] [ 6842916.82594872] [ 2852108.79653135] [-2340977.15553839]]
towerse.post.shear_stress | Pa | [[ 781461.59064024] [ 784531.59944048] [ 787624.81114409] [ 836506.91572442] [ 836521.82185379] [ 836536.1599393 ] [ 924783.91802573] [ 924798.46898676] [ 924812.38957981] [1043499.99489484] [1043514.2945173 ] [1043527.87828424] [1229799.08400982] [1229813.37538046] [1229826.823349 ] [1458899.64466832] [1466581.83006532] [1474342.79454556] [1806126.00274739] [1899972.10509731] [2003882.35912749] [2312573.36514737] [2460100.94397477] [2627185.55097041] [2886927.69787644] [3108584.84175863] [3365807.85170822] [3416937.67462418] [3682038.91067376] [3989737.75343774]]
towerse.post.hoop_stress | Pa | [[ -1498.85860294] [ -3464.87507625] [ -4274.68833726] [ -5193.20409135] [ -5748.44768887] [ -6232.2519381 ] [ -7380.29531167] [ -7816.27789109] [ -8218.39280514] [ -9713.44746565] [-10111.03540122] [-10486.40818246] [-12805.312024 ] [-13205.83436039] [-13588.89459352] [-16506.2291015 ] [-16847.64794307] [-17170.45509689] [-20483.17481233] [-20026.85682697] [-19521.18157249] [-20668.68318269] [-19975.01778699] [-19233.71487328] [-18920.63396958] [-18084.65777393] [-17206.19561057] [-15388.88859528] [-14698.63227284] [-13978.54444687]]
towerse.post.hoop_stress_euro | Pa | [[0.] [0.] [0.] [0.] [0.] [0.] [0.] [0.] [0.] [0.] [0.] [0.] [0.] [0.] [0.] [0.] [0.] [0.] [0.] [0.] [0.] [0.] [0.] [0.] [0.] [0.] [0.] [0.] [0.] [0.]]
towerse.post.constr_stress |  | [[0.06298296] [0.06158961] [0.0601627 ] [0.06183722] [0.05974625] [0.05765447] [0.0611911 ] [0.05879116] [0.05639145] [0.06065685] [0.05784036] [0.05502558] [0.06120406] [0.05774607] [0.05429252] [0.06015202] [0.05647137] [0.05271773] [0.06046953] [0.06043679] [0.06001312] [0.06440368] [0.06293059] [0.06058484] [0.05845517] [0.05333218] [0.04648459] [0.03530684] [0.02725787] [0.02844639]]
towerse.post.constr_shell_buckling |  | [[0.01372607] [0.01312316] [0.01251897] [0.01279214] [0.012143 ] [0.0114936 ] [0.01242544] [0.01175792] [0.01109009] [0.01274623] [0.01202658] [0.01130661] [0.01422169] [0.01341034] [0.01259864] [0.01642094] [0.01548354] [0.01454996] [0.01939621] [0.01865181] [0.01759067] [0.01992268] [0.01884872] [0.0178914 ] [0.01790785] [0.01713649] [0.01648737] [0.01425754] [0.01382994] [0.01348545]]
towerse.post.constr_global_buckling |  | [[0.13169863] [0.12760743] [0.12346602] [0.12622933] [0.12102297] [0.11581854] [0.12265263] [0.11705193] [0.1114545 ] [0.11985523] [0.11371482] [0.10757905] [0.12011134] [0.11313839] [0.10617164] [0.11843778] [0.11139901] [0.10424525] [0.12049946] [0.12051694] [0.12023111] [0.13092227] [0.13045661] [0.12947747] [0.13113658] [0.12883764] [0.12527062] [0.11050575] [0.09863152] [0.08264454]]
tcons.constr_tower_f_NPmargin |  | [0.054316] | constraint on tower frequency such that ratio of 3P/f is above or below gamma with constraint <= 0
tcons.constr_tower_f_1Pmargin |  | [-0.43687543] | constraint on tower frequency such that ratio of 1P/f is above or below gamma with constraint <= 0
tcons.tip_deflection_ratio |  | [0.57119304]
tcons.blade_tip_tower_clearance | m | [11.72547852]
financese.plant_aep | USD/kW/h | [1.15504918e+09]
financese.capacity_factor |  | [0.43192888] | Capacity factor of the wind farm
financese.lcoe | USD/kW/h | [0.0464994] | Levelized cost of energy: LCOE is the cost that, if assigned to every unit of electricity by an asset over an evaluation period, will equal the total costs during that same period when discounted to the base year.
financese.lvoe | USD/kW/h | [0.04] | Levelized value of energy: LVOE is the discounted sum of total value divided by the discounted sum of electrical energy generated.
financese.value_factor |  | [0.56338028] | Value factor is the LVOE divided by a benchmark price.
financese.nvoc | USD/kW/year | [-24.59175737] | Net value of capacity: NVOC is the difference in an asset’s total annualized value and annualized cost, divided by the installed capacity of the asset. NVOC ≥ 0 for economic viability.
financese.nvoe | USD/kW/h | [-0.0064994] | Net value of energy: NVOE is the difference between LVOE and LCOE. NVOE ≥ 0 for economic viability.
financese.slcoe | USD/kW/h | [0.0774994] | System LCOE: SLCOE is the negative of NVOE but further adjusted by a benchmark price. System LCOE ≤ benchmark price for economic viability.
financese.bcr |  | [0.86022617] | Benefit cost ratio: BCR is the discounted sum of total value divided by the discounted sum of total cost. A higher BCR is more competitive. BCR ≥ 1 for economic viability
financese.cbr |  | [1.16248498] | Cost benefit ratio: CBR is the inverse of BCR. CBR ≤ 1 for economic viability. A lower CBR is more competitive.
financese.roi |  | [-0.13977383] | Return on investment: ROI can also be expressed as BCR – 1. A higher ROI is more competitive. ROI ≥ 0 for economic viability.
financese.pm |  | [-0.16248498] | Profit margin: PM can also be expressed as 1 - CBR. A higher PM is more competitive. PM ≥ 0 for economic viability.
financese.plcoe | USD/kW/h | [0.08253643] | Profitability adjusted PLCOE is the product of a benchmark price and CBR, which is equal to LCOE divided by value factor. A lower PLCOE is more competitive. PLCOE ≤ benchmark price for economic viability.