## Sheet1
variables | units | values | description
materials.rho_fiber | kg/m**3 | [ 0. 2600. 2600. 2600. 0. 0. 0. 0. 0.] | 1D array of the density of the fibers of the materials.
materials.rho | kg/m**3 | [1100. 1845. 1845. 1940. 110. 110. 1100. 1150. 8500.] | 1D array of the density of the materials. For composites, this is the density of the laminate.
materials.rho_area_dry | kg/m**2 | [0. 1.112 1.112 1.858 0. 0. 0. 0. 0. ] | 1D array of the dry aerial density of the composite fabrics. Non-composite materials are kept at 0.
materials.ply_t_from_yaml | m | [0.0005 0. 0. 0. 0. 0. 0. 0. 0. ] | 1D array of the ply thicknesses of the materials. Non-composite materials are kept at 0.
materials.fvf_from_yaml |  | [0. 0.4793 0.4793 0.5448 0. 0. 0. 0. 0. ] | 1D array of the non-dimensional fiber volume fraction of the composite materials. Non-composite materials are kept at 0.
materials.fwf_from_yaml |  | [0. 0.6754 0.6754 0.7302 0. 0. 0. 0. 0. ] | 1D array of the non-dimensional fiber weight- fraction of the composite materials. Non-composite materials are kept at 0.
materials.name | Unavailable | ['paint', 'triax', 'biax', 'ud', 'balsa', 'foam', 'adhesive', 'resin', 'steel'] | 1D array of names of materials.
materials.component_id | Unavailable | [ 0. 2. 3. 4. 1. 1. -1. -1. -1.] | 1D array of flags to set whether a material is used in a blade: 0 - coating, 1 - sandwich filler , 2 - shell skin, 3 - shear webs, 4 - spar caps, 5 - TE/LE reinf.
hub.diameter | m | [4.]
blade.outer_shape_bem.s_default |  | [0. 0.03448276 0.06896552 0.10344828 0.13793103 0.17241379 0.20689655 0.24137931 0.27586207 0.31034483 0.34482759 0.37931034 0.4137931 0.44827586 0.48275862 0.51724138 0.55172414 0.5862069 0.62068966 0.65517241 0.68965517 0.72413793 0.75862069 0.79310345 0.82758621 0.86206897 0.89655172 0.93103448 0.96551724 1. ] | 1D array of the non-dimensional spanwise grid defined along blade axis (0-blade root, 1-blade tip)
blade.outer_shape_bem.chord_yaml | m | [2.6 3.03961628 3.41937475 3.69284669 3.81360343 3.80996348 3.78996192 3.75745917 3.71440389 3.61905222 3.3871304 3.08281136 2.77821354 2.51843183 2.24059566 1.9740787 1.76258552 1.6383496 1.54078482 1.46193472 1.41243633 1.40202234 1.41911335 1.44671842 1.47145602 1.47802233 1.34971826 1.06016707 0.66003793 0.2 ] | 1D array of the chord values defined along blade span.
blade.outer_shape_bem.twist_yaml | rad | [ 0.349 0.33578616 0.31835091 0.29753974 0.2741981 0.24414927 0.20445319 0.16400647 0.13187318 0.11296894 0.09919658 0.08745391 0.07514385 0.05904605 0.0374632 0.01626482 0.00194949 -0.00050792 0.00056939 0.00212411 0.0034136 0.00375955 0.00373338 0.00367405 0.00358175 0.0033288 -0.00421822 -0.02097729 -0.04388868 -0.06989268] | 1D array of the twist values defined along blade span. The twist is defined positive for negative rotations around the z axis (the same as in BeamDyn).
blade.outer_shape_bem.pitch_axis_yaml |  | [0.5 0.47976517 0.4100052 0.35124933 0.31100923 0.28348069 0.26490284 0.25248209 0.24491891 0.24137578 0.24099978 0.24389394 0.2495414 0.25793137 0.26800753 0.27868903 0.28894556 0.29818676 0.30613729 0.3119764 0.3154698 0.3174253 0.31570845 0.30954671 0.29965581 0.28811169 0.27777122 0.27062792 0.2665261 0.25 ] | 1D array of the chordwise position of the pitch axis (0-LE, 1-TE), defined along blade span.
blade.outer_shape_bem.ref_axis_yaml | m | [[ 0.00000000e+00 0.00000000e+00 0.00000000e+00] [ 0.00000000e+00 0.00000000e+00 2.17241379e+00] [ 0.00000000e+00 0.00000000e+00 4.34482759e+00] [-1.93940887e-04 0.00000000e+00 6.51724138e+00] [-4.74379310e-03 0.00000000e+00 8.68965517e+00] [-1.48310345e-02 0.00000000e+00 1.08620690e+01] [-2.80497044e-02 0.00000000e+00 1.30344828e+01] [-4.59059113e-02 0.00000000e+00 1.52068966e+01] [-6.73467980e-02 0.00000000e+00 1.73793103e+01] [-9.33451232e-02 0.00000000e+00 1.95517241e+01] [-1.23527488e-01 0.00000000e+00 2.17241379e+01] [-1.58543399e-01 0.00000000e+00 2.38965517e+01] [-1.99150690e-01 0.00000000e+00 2.60689655e+01] [-2.46070148e-01 0.00000000e+00 2.82413793e+01] [-2.98472562e-01 0.00000000e+00 3.04137931e+01] [-3.58187833e-01 0.00000000e+00 3.25862069e+01] [-4.24086995e-01 0.00000000e+00 3.47586207e+01] [-4.99321773e-01 0.00000000e+00 3.69310345e+01] [-5.81902660e-01 0.00000000e+00 3.91034483e+01] [-6.75648966e-01 0.00000000e+00 4.12758621e+01] [-7.78562512e-01 0.00000000e+00 4.34482759e+01] [-8.94316207e-01 0.00000000e+00 4.56206897e+01] [-1.02216493e+00 0.00000000e+00 4.77931034e+01] [-1.16611172e+00 0.00000000e+00 4.99655172e+01] [-1.32539527e+00 0.00000000e+00 5.21379310e+01] [-1.50497089e+00 0.00000000e+00 5.43103448e+01] [-1.70707828e+00 0.00000000e+00 5.64827586e+01] [-1.93547803e+00 0.00000000e+00 5.86551724e+01] [-2.19474517e+00 0.00000000e+00 6.08275862e+01] [-2.50000000e+00 0.00000000e+00 6.30000000e+01]] | 2D array of the coordinates (x,y,z) of the blade reference axis, defined along blade span. The coordinate system is the one of BeamDyn: it is placed at blade root with x pointing the suction side of the blade, y pointing the trailing edge and z along the blade span. A standard configuration will have negative x values (prebend), if swept positive y values, and positive z values.
blade.outer_shape_bem.span_end |  | [] | 1D array of the positions along blade span where something (a DAC device?) starts and we want a grid point. Only values between 0 and 1 are meaningful.
blade.outer_shape_bem.span_ext |  | [] | 1D array of the extensions along blade span where something (a DAC device?) lives and we want a grid point. Only values between 0 and 1 are meaningful.
blade.pa.s |  | [0. 0.03448276 0.06896552 0.10344828 0.13793103 0.17241379 0.20689655 0.24137931 0.27586207 0.31034483 0.34482759 0.37931034 0.4137931 0.44827586 0.48275862 0.51724138 0.55172414 0.5862069 0.62068966 0.65517241 0.68965517 0.72413793 0.75862069 0.79310345 0.82758621 0.86206897 0.89655172 0.93103448 0.96551724 1. ] | 1D array of the non-dimensional spanwise grid defined along blade axis (0-blade root, 1-blade tip)
blade.pa.s_opt_twist |  | [0. 0.03448276 0.06896552 0.10344828 0.13793103 0.17241379 0.20689655 0.24137931 0.27586207 0.31034483 0.34482759 0.37931034 0.4137931 0.44827586 0.48275862 0.51724138 0.55172414 0.5862069 0.62068966 0.65517241 0.68965517 0.72413793 0.75862069 0.79310345 0.82758621 0.86206897 0.89655172 0.93103448 0.96551724 1. ] | 1D array of the non-dimensional spanwise grid defined along blade axis to optimize the blade twist angle
blade.pa.twist_opt | rad | [ 0.349 0.33578616 0.31835091 0.29753974 0.2741981 0.24414927 0.20445319 0.16400647 0.13187318 0.11296894 0.09919658 0.08745391 0.07514385 0.05904605 0.0374632 0.01626482 0.00194949 -0.00050792 0.00056939 0.00212411 0.0034136 0.00375955 0.00373338 0.00367405 0.00358175 0.0033288 -0.00421822 -0.02097729 -0.04388868 -0.06989268] | 1D array of the twist angle being optimized at the n_opt locations.
blade.pa.s_opt_chord |  | [0. 0.03448276 0.06896552 0.10344828 0.13793103 0.17241379 0.20689655 0.24137931 0.27586207 0.31034483 0.34482759 0.37931034 0.4137931 0.44827586 0.48275862 0.51724138 0.55172414 0.5862069 0.62068966 0.65517241 0.68965517 0.72413793 0.75862069 0.79310345 0.82758621 0.86206897 0.89655172 0.93103448 0.96551724 1. ] | 1D array of the non-dimensional spanwise grid defined along blade axis to optimize the blade chord
blade.pa.chord_opt | m | [2.6 3.03961628 3.41937475 3.69284669 3.81360343 3.80996348 3.78996192 3.75745917 3.71440389 3.61905222 3.3871304 3.08281136 2.77821354 2.51843183 2.24059566 1.9740787 1.76258552 1.6383496 1.54078482 1.46193472 1.41243633 1.40202234 1.41911335 1.44671842 1.47145602 1.47802233 1.34971826 1.06016707 0.66003793 0.2 ] | 1D array of the chord being optimized at the n_opt locations.
blade.interp_airfoils.af_position |  | [0. 0.02 0.1371 0.2118 0.3188 0.5236 0.6781 0.8967 1. ] | 1D array of the non dimensional positions of the airfoils af_used defined along blade span.
blade.interp_airfoils.s |  | [0. 0.03448276 0.06896552 0.10344828 0.13793103 0.17241379 0.20689655 0.24137931 0.27586207 0.31034483 0.34482759 0.37931034 0.4137931 0.44827586 0.48275862 0.51724138 0.55172414 0.5862069 0.62068966 0.65517241 0.68965517 0.72413793 0.75862069 0.79310345 0.82758621 0.86206897 0.89655172 0.93103448 0.96551724 1. ] | 1D array of the non-dimensional spanwise grid defined along blade axis (0-blade root, 1-blade tip)
blade.interp_airfoils.pitch_axis |  | [0.5 0.47976517 0.4100052 0.35124933 0.31100923 0.28348069 0.26490284 0.25248209 0.24491891 0.24137578 0.24099978 0.24389394 0.2495414 0.25793137 0.26800753 0.27868903 0.28894556 0.29818676 0.30613729 0.3119764 0.3154698 0.3174253 0.31570845 0.30954671 0.29965581 0.28811169 0.27777122 0.27062792 0.2665261 0.25 ] | 1D array of the chordwise position of the pitch axis (0-LE, 1-TE), defined along blade span.
blade.interp_airfoils.chord | m | [2.6 3.03961628 3.41937475 3.69284669 3.81360343 3.80996348 3.78996192 3.75745917 3.71440389 3.61905222 3.3871304 3.08281136 2.77821354 2.51843183 2.24059566 1.9740787 1.76258552 1.6383496 1.54078482 1.46193472 1.41243633 1.40202234 1.41911335 1.44671842 1.47145602 1.47802233 1.34971826 1.06016707 0.66003793 0.2 ] | 1D array of the chord values defined along blade span.
blade.interp_airfoils.ac |  | [0.25 0.25 0.25 0.25 0.25 0.25 0.5 ] | 1D array of the aerodynamic centers of each airfoil.
blade.interp_airfoils.r_thick |  | [0.21 0.25 0.3 0.35 0.4 0.5 1. ] | 1D array of the relative thicknesses of each airfoil.
blade.interp_airfoils.aoa | rad | [-3.14159265 -3.08923278 -3.0368729 -2.98451302 -2.93215314 -2.87979327 -2.82743339 -2.77507351 -2.72271363 -2.67035376 -2.61799388 -2.565634 -2.51327412 -2.46091425 -2.40855437 -2.35619449 -2.30383461 -2.25147474 -2.19911486 -2.14675498 -2.0943951 -2.04203522 -1.98967535 -1.93731547 -1.88495559 -1.83259571 -1.78023584 -1.72787596 -1.67551608 -1.6231562 -1.57079633 -1.51843645 -1.46607657 -1.41371669 -1.36135682 -1.30899694 -1.25663706 -1.20427718 -1.15191731 -1.09955743 -1.04719755 -0.99483767 -0.9424778 -0.89011792 -0.83775804 -0.78539816 -0.73303829 -0.68067841 -0.62831853 -0.57595865 -0.52359878 -0.51302102 -0.50244327 -0.49186552 -0.48128776 -0.47071001 -0.46013226 -0.4495545 -0.43897675 -0.428399 -0.41782125 -0.40724349 -0.39666574 -0.38608799 -0.37551023 -0.36493248 -0.35435473 -0.34377697 -0.33319922 -0.32262147 -0.31204371 -0.30146596 -0.29088821 -0.28031046 -0.2697327 -0.25915495 -0.2485772 -0.23799944 -0.22742169 -0.21684394 -0.20626618 -0.19568843 -0.18511068 -0.17453293 -0.16395517 -0.15337742 -0.14279967 -0.13222191 -0.12164416 -0.11106641 -0.10048865 -0.0899109 -0.07933315 -0.06875539 -0.05817764 -0.04759989 -0.03702214 -0.02644438 -0.01586663 -0.00528888 0.00528888 0.01586663 0.02644438 0.03702214 0.04759989 0.05817764 0.06875539 0.07933315 0.0899109 0.10048865 0.11106641 0.12164416 0.13222191 0.14279967 0.15337742 0.16395517 0.17453293 0.18511068 0.19568843 0.20626618 0.21684394 0.22742169 0.23799944 0.2485772 0.25915495 0.2697327 0.28031046 0.29088821 0.30146596 0.31204371 0.32262147 0.33319922 0.34377697 0.35435473 0.36493248 0.37551023 0.38608799 0.39666574 0.40724349 0.41782125 0.428399 0.43897675 0.4495545 0.46013226 0.47071001 0.48128776 0.49186552 0.50244327 0.51302102 0.52359878 0.57595865 0.62831853 0.68067841 0.73303829 0.78539816 0.83775804 0.89011792 0.9424778 0.99483767 1.04719755 1.09955743 1.15191731 1.20427718 1.25663706 1.30899694 1.36135682 1.41371669 1.46607657 1.51843645 1.57079633 1.6231562 1.67551608 1.72787596 1.78023584 1.83259571 1.88495559 1.93731547 1.98967535 2.04203522 2.0943951 2.14675498 2.19911486 2.25147474 2.30383461 2.35619449 2.40855437 2.46091425 2.51327412 2.565634 2.61799388 2.67035376 2.72271363 2.77507351 2.82743339 2.87979327 2.93215314 2.98451302 3.0368729 3.08923278 3.14159265] | 1D array of the angles of attack used to define the polars of the airfoils. All airfoils defined in openmdao share this grid.
blade.interp_airfoils.cl |  | [[[[ 0. ]] [[ 0.14947178]] [[ 0.30031292]] ... [[-0.28168874]] [[-0.14020225]] [[ 0. ]]] [[[ 0. ]] [[ 0.10838901]] [[ 0.2177708 ]] ... [[-0.20713181]] [[-0.10309367]] [[ 0. ]]] [[[ 0. ]] [[ 0.10930581]] [[ 0.21961299]] ... [[-0.2089772 ]] [[-0.10401226]] [[ 0. ]]] ... [[[ 0. ]] [[ 0.14719561]] [[ 0.29573972]] ... [[-0.29573972]] [[-0.14719561]] [[ 0. ]]] [[[ 0. ]] [[ 0.13139799]] [[ 0.26399975]] ... [[-0.26399975]] [[-0.13139799]] [[ 0. ]]] [[[ 0. ]] [[ 0. ]] [[ 0. ]] ... [[ 0. ]] [[ 0. ]] [[ 0. ]]]] | 4D array with the lift coefficients of the airfoils. Dimension 0 is along the different airfoils defined in the yaml, dimension 1 is along the angles of attack, dimension 2 is along the Reynolds number, dimension 3 is along the number of tabs, which may describe multiple sets at the same station, for example in presence of a flap.
blade.interp_airfoils.cd |  | [[[[0.037696 ]] [[0.037696 ]] [[0.04523516]] ... [[0.04705176]] [[0.03860026]] [[0.037696 ]]] [[[0.056205 ]] [[0.056205 ]] [[0.06744594]] ... [[0.06885594]] [[0.05690678]] [[0.056205 ]]] [[[0.046744 ]] [[0.046744 ]] [[0.05609275]] ... [[0.05784935]] [[0.04761839]] [[0.046744 ]]] ... [[[0.01 ]] [[0.01 ]] [[0.01 ]] ... [[0.01 ]] [[0.01 ]] [[0.01 ]]] [[[0.1546 ]] [[0.16550006]] [[0.17649998]] ... [[0.17649998]] [[0.16550006]] [[0.1546 ]]] [[[0.5 ]] [[0.5 ]] [[0.5 ]] ... [[0.5 ]] [[0.5 ]] [[0.5 ]]]] | 4D array with the drag coefficients of the airfoils. Dimension 0 is along the different airfoils defined in the yaml, dimension 1 is along the angles of attack, dimension 2 is along the Reynolds number, dimension 3 is along the number of tabs, which may describe multiple sets at the same station, for example in presence of a flap.
blade.interp_airfoils.cm |  | [[[[ 0.2 ]] [[ 0.2 ]] [[ 0.23999977]] ... [[-0.29999972]] [[-0.06876861]] [[ 0.2 ]]] [[[ 0. ]] [[ 0.11945272]] [[ 0.23999977]] ... [[-0.29999972]] [[-0.1493159 ]] [[ 0. ]]] [[[ 0. ]] [[ 0.11945272]] [[ 0.23999977]] ... [[-0.29999972]] [[-0.1493159 ]] [[ 0. ]]] ... [[[ 0. ]] [[ 0.11945272]] [[ 0.23999977]] ... [[-0.29999972]] [[-0.1493159 ]] [[ 0. ]]] [[[ 0. ]] [[ 0.11945272]] [[ 0.23999977]] ... [[-0.29999972]] [[-0.1493159 ]] [[ 0. ]]] [[[ 0. ]] [[ 0. ]] [[ 0. ]] ... [[ 0. ]] [[ 0. ]] [[ 0. ]]]] | 4D array with the moment coefficients of the airfoils. Dimension 0 is along the different airfoils defined in the yaml, dimension 1 is along the angles of attack, dimension 2 is along the Reynolds number, dimension 3 is along the number of tabs, which may describe multiple sets at the same station, for example in presence of a flap.
blade.interp_airfoils.coord_xy |  | [[[ 1.00000000e+00 -1.39000116e-03] [ 9.76041164e-01 1.45768394e-03] [ 9.52121911e-01 4.43485592e-03] ... [ 9.53145851e-01 1.32310193e-02] [ 9.76587857e-01 7.41908181e-03] [ 1.00000000e+00 1.39000116e-03]] [[ 1.00000000e+00 0.00000000e+00] [ 9.76929663e-01 5.57238853e-04] [ 9.54063957e-01 4.51429912e-03] ... [ 9.57409548e-01 1.48735183e-02] [ 9.79378651e-01 9.07063465e-03] [ 1.00000000e+00 7.04731414e-19]] [[ 1.00000000e+00 -8.70000000e-03] [ 9.75166764e-01 -3.19401804e-03] [ 9.49926694e-01 -2.39196736e-04] ... [ 9.53041209e-01 2.12373413e-02] [ 9.76543751e-01 1.51021375e-02] [ 1.00000000e+00 8.70000000e-03]] ... [[ 1.00000000e+00 -6.20000627e-02] [ 9.97623314e-01 -8.10161701e-02] [ 9.92090785e-01 -9.12693802e-02] ... [ 9.96942317e-01 -1.14556419e-02] [ 9.99186413e-01 -2.83283436e-02] [ 1.00000000e+00 -4.70000475e-02]] [[ 1.00000000e+00 -8.40013004e-02] [ 9.95824148e-01 -9.98470875e-02] [ 9.91908208e-01 -1.15746094e-01] ... [ 9.96445316e-01 -2.03823373e-02] [ 9.98197884e-01 -3.96907249e-02] [ 1.00000000e+00 -5.90009134e-02]] [[ 1.00000000e+00 0.00000000e+00] [ 9.99492456e-01 -2.24148318e-02] [ 9.97998443e-01 -4.47793323e-02] ... [ 9.98052103e-01 4.41573285e-02] [ 9.99507691e-01 2.21028728e-02] [ 1.00000000e+00 -4.69894578e-19]]] | 3D array of the x and y airfoil coordinates of the n_af airfoils.
blade.interp_airfoils.name | Unavailable | ['DU08-W-210', 'DU91-W2-250', 'DU97-W-300', 'DU00-W2-350', 'FX77-W-400', 'FX77-W-500', 'cylinder'] | 1D array of names of airfoils.
blade.high_level_blade_props.blade_ref_axis_user | m | [[ 0.00000000e+00 0.00000000e+00 0.00000000e+00] [ 0.00000000e+00 0.00000000e+00 2.17241379e+00] [ 0.00000000e+00 0.00000000e+00 4.34482759e+00] [-1.93940887e-04 0.00000000e+00 6.51724138e+00] [-4.74379310e-03 0.00000000e+00 8.68965517e+00] [-1.48310345e-02 0.00000000e+00 1.08620690e+01] [-2.80497044e-02 0.00000000e+00 1.30344828e+01] [-4.59059113e-02 0.00000000e+00 1.52068966e+01] [-6.73467980e-02 0.00000000e+00 1.73793103e+01] [-9.33451232e-02 0.00000000e+00 1.95517241e+01] [-1.23527488e-01 0.00000000e+00 2.17241379e+01] [-1.58543399e-01 0.00000000e+00 2.38965517e+01] [-1.99150690e-01 0.00000000e+00 2.60689655e+01] [-2.46070148e-01 0.00000000e+00 2.82413793e+01] [-2.98472562e-01 0.00000000e+00 3.04137931e+01] [-3.58187833e-01 0.00000000e+00 3.25862069e+01] [-4.24086995e-01 0.00000000e+00 3.47586207e+01] [-4.99321773e-01 0.00000000e+00 3.69310345e+01] [-5.81902660e-01 0.00000000e+00 3.91034483e+01] [-6.75648966e-01 0.00000000e+00 4.12758621e+01] [-7.78562512e-01 0.00000000e+00 4.34482759e+01] [-8.94316207e-01 0.00000000e+00 4.56206897e+01] [-1.02216493e+00 0.00000000e+00 4.77931034e+01] [-1.16611172e+00 0.00000000e+00 4.99655172e+01] [-1.32539527e+00 0.00000000e+00 5.21379310e+01] [-1.50497089e+00 0.00000000e+00 5.43103448e+01] [-1.70707828e+00 0.00000000e+00 5.64827586e+01] [-1.93547803e+00 0.00000000e+00 5.86551724e+01] [-2.19474517e+00 0.00000000e+00 6.08275862e+01] [-2.50000000e+00 0.00000000e+00 6.30000000e+01]] | 2D array of the coordinates (x,y,z) of the blade reference axis, defined along blade span. The coordinate system is the one of BeamDyn: it is placed at blade root with x pointing the suction side of the blade, y pointing the trailing edge and z along the blade span. A standard configuration will have negative x values (prebend), if swept positive y values, and positive z values.
blade.high_level_blade_props.rotor_diameter_user | m | [103.] | Diameter of the rotor specified by the user. It is defined as two times the blade length plus the hub diameter.
blade.high_level_blade_props.hub_radius | m | [2.] | Radius of the hub. It defines the distance of the blade root from the rotor center along the coned line.
blade.compute_reynolds.rho | kg/m**3 | [1.225]
blade.compute_reynolds.mu | kg/m/s | [1.81e-05] | Dynamic viscosity of air
blade.compute_reynolds.local_airfoil_velocities | m/s | [ 8.43317217 9.6112685 11.22122189 13.10191271 15.4580694 17.81101788 20.21728023 22.67345842 25.16710168 27.70701695 30.27954491 32.87626159 35.48163398 38.09061524 40.70126557 43.32176413 45.95439503 48.59332474 51.24039307 53.8801251 56.52216252 59.15893206 61.8002532 64.43234302 67.06578628 69.69384618 72.33870892 74.99349035 77.65232161 79.575428 ]
blade.compute_reynolds.chord | m | [2.6 3.03961628 3.41937475 3.69284669 3.81360343 3.80996348 3.78996192 3.75745917 3.71440389 3.61905222 3.3871304 3.08281136 2.77821354 2.51843183 2.24059566 1.9740787 1.76258552 1.6383496 1.54078482 1.46193472 1.41243633 1.40202234 1.41911335 1.44671842 1.47145602 1.47802233 1.34971826 1.06016707 0.66003793 0.2 ]
blade.compute_coord_xy_dim.chord | m | [2.6 3.03961628 3.41937475 3.69284669 3.81360343 3.80996348 3.78996192 3.75745917 3.71440389 3.61905222 3.3871304 3.08281136 2.77821354 2.51843183 2.24059566 1.9740787 1.76258552 1.6383496 1.54078482 1.46193472 1.41243633 1.40202234 1.41911335 1.44671842 1.47145602 1.47802233 1.34971826 1.06016707 0.66003793 0.2 ] | 1D array of the chord values defined along blade span.
blade.compute_coord_xy_dim.pitch_axis |  | [0.5 0.47976517 0.4100052 0.35124933 0.31100923 0.28348069 0.26490284 0.25248209 0.24491891 0.24137578 0.24099978 0.24389394 0.2495414 0.25793137 0.26800753 0.27868903 0.28894556 0.29818676 0.30613729 0.3119764 0.3154698 0.3174253 0.31570845 0.30954671 0.29965581 0.28811169 0.27777122 0.27062792 0.2665261 0.25 ] | 1D array of the chordwise position of the pitch axis (0-LE, 1-TE), defined along blade span.
blade.compute_coord_xy_dim.coord_xy_interp |  | [[[ 1.00000000e+00 1.39471767e-15] [ 9.99492456e-01 -2.24148318e-02] [ 9.97998443e-01 -4.47793323e-02] ... [ 9.98052103e-01 4.41573285e-02] [ 9.99507691e-01 2.21028728e-02] [ 1.00000000e+00 1.39471767e-15]] [[ 1.00000000e+00 -3.16421773e-03] [ 9.99110945e-01 -2.47105921e-02] [ 9.97576994e-01 -4.67993845e-02] ... [ 9.97884994e-01 4.40785443e-02] [ 9.99371468e-01 2.18636293e-02] [ 1.00000000e+00 -1.46513661e-04]] [[ 1.00000000e+00 -1.94964271e-02] [ 9.96919760e-01 -3.64826078e-02] [ 9.94667087e-01 -5.60719522e-02] ... [ 9.96925214e-01 4.30168043e-02] [ 9.98589083e-01 2.09101531e-02] [ 1.00000000e+00 -1.10918874e-04]] ... [[ 1.00000000e+00 -1.24164223e-03] [ 9.76041164e-01 1.99488062e-03] [ 9.52121911e-01 4.75706135e-03] ... [ 9.53145851e-01 1.33087434e-02] [ 9.76587857e-01 7.46542749e-03] [ 1.00000000e+00 1.53836008e-03]] [[ 1.00000000e+00 -1.24164223e-03] [ 9.76041164e-01 1.99488062e-03] [ 9.52121911e-01 4.75706135e-03] ... [ 9.53145851e-01 1.33087434e-02] [ 9.76587857e-01 7.46542749e-03] [ 1.00000000e+00 1.53836008e-03]] [[ 1.00000000e+00 -1.24164223e-03] [ 9.76041164e-01 1.99488062e-03] [ 9.52121911e-01 4.75706135e-03] ... [ 9.53145851e-01 1.33087434e-02] [ 9.76587857e-01 7.46542749e-03] [ 1.00000000e+00 1.53836008e-03]]] | 3D array of the non-dimensional x and y airfoil coordinates of the airfoils interpolated along span for n_span stations. The leading edge is place at x=0 and y=0.
blade.internal_structure_2d_fem.s |  | [0. 0.03448276 0.06896552 0.10344828 0.13793103 0.17241379 0.20689655 0.24137931 0.27586207 0.31034483 0.34482759 0.37931034 0.4137931 0.44827586 0.48275862 0.51724138 0.55172414 0.5862069 0.62068966 0.65517241 0.68965517 0.72413793 0.75862069 0.79310345 0.82758621 0.86206897 0.89655172 0.93103448 0.96551724 1. ] | 1D array of the non-dimensional spanwise grid defined along blade axis (0-blade root, 1-blade tip)
blade.internal_structure_2d_fem.web_rotation_yaml | rad | [[0. 0. 0. 0. 0. 0. 0. 0. 0. 0. 0. 0. 0. 0. 0. 0. 0. 0. 0. 0. 0. 0. 0. 0. 0. 0. 0. 0. 0. 0.] [0. 0. 0. 0. 0. 0. 0. 0. 0. 0. 0. 0. 0. 0. 0. 0. 0. 0. 0. 0. 0. 0. 0. 0. 0. 0. 0. 0. 0. 0.]] | 2D array of the rotation angle of the shear webs in respect to the chord line. The first dimension represents each shear web, the second dimension represents each entry along blade span. If the rotation is equal to negative twist +- a constant, then the web is built straight.
blade.internal_structure_2d_fem.web_offset_y_pa_yaml | m | [[ 0. 0. 0. -0.25697843 -0.24751826 -0.23854906 -0.23153806 -0.22244152 -0.21308042 -0.20651947 -0.19746218 -0.18855536 -0.18152486 -0.17250925 -0.16360865 -0.15681057 -0.1474639 -0.139279 -0.13178046 -0.12216312 -0.11442236 -0.106632 -0.09730564 -0.09007593 -0.08166738 -0.07237922 -0.06533935 -0.0567199 0. 0. ] [ 0. 0. 0. 0.34302157 0.35248174 0.36145094 0.36846194 0.37755848 0.38691958 0.39348053 0.40253782 0.41144464 0.41847514 0.42749075 0.43639135 0.44318943 0.4525361 0.460721 0.46821954 0.47783688 0.48557764 0.493368 0.50269436 0.50992407 0.51833262 0.52762078 0.53466065 0.5432801 0. 0. ]] | 2D array of the offset along the y axis to set the position of the shear webs. Positive values move the web towards the trailing edge, negative values towards the leading edge. The first dimension represents each shear web, the second dimension represents each entry along blade span.
blade.internal_structure_2d_fem.web_start_nd_yaml |  | [[0. 0. 0. 0. 0. 0. 0. 0. 0. 0. 0. 0. 0. 0. 0. 0. 0. 0. 0. 0. 0. 0. 0. 0. 0. 0. 0. 0. 0. 0.] [0. 0. 0. 0. 0. 0. 0. 0. 0. 0. 0. 0. 0. 0. 0. 0. 0. 0. 0. 0. 0. 0. 0. 0. 0. 0. 0. 0. 0. 0.]] | 2D array of the non-dimensional start point defined along the outer profile of a web. The TE suction side is 0, the TE pressure side is 1. The first dimension represents each web, the second dimension represents each entry along blade span.
blade.internal_structure_2d_fem.web_end_nd_yaml |  | [[0. 0. 0. 0. 0. 0. 0. 0. 0. 0. 0. 0. 0. 0. 0. 0. 0. 0. 0. 0. 0. 0. 0. 0. 0. 0. 0. 0. 0. 0.] [0. 0. 0. 0. 0. 0. 0. 0. 0. 0. 0. 0. 0. 0. 0. 0. 0. 0. 0. 0. 0. 0. 0. 0. 0. 0. 0. 0. 0. 0.]] | 2D array of the non-dimensional end point defined along the outer profile of a web. The TE suction side is 0, the TE pressure side is 1. The first dimension represents each web, the second dimension represents each entry along blade span.
blade.internal_structure_2d_fem.layer_web |  | [0. 0. 0. 0. 0. 0. 0. 0. 0. 0. 1. 1. 1. 2. 2. 2.] | 1D array of the web id the layer is associated to. If the layer is on the outer profile, this entry can simply stay equal to zero.
blade.internal_structure_2d_fem.layer_thickness | m | [[0.0005 0.0005 0.0005 0.0005 0.0005 0.0005 0.0005 0.0005 0.0005 0.0005 0.0005 0.0005 0.0005 0.0005 0.0005 0.0005 0.0005 0.0005 0.0005 0.0005 0.0005 0.0005 0.0005 0.0005 0.0005 0.0005 0.0005 0.0005 0.0005 0.0005 ] [0.065 0.04803202 0.03328866 0.01946036 0.01406238 0.00860005 0.00436114 0.00310927 0.00208373 0.00135168 0.00129344 0.00124144 0.00117468 0.00110344 0.00103333 0.001 0.001 0.001 0.001 0.001 0.0010008 0.00102321 0.0010579 0.00108341 0.00106676 0.0010382 0.00100519 0.001 0.001 0.001 ] [0. 0. 0. 0.01096781 0.02133826 0.031724 0.0415375 0.04984828 0.05805895 0.06266604 0.05801392 0.05345783 0.05062865 0.04984788 0.04910752 0.04750309 0.0448612 0.04229538 0.03875773 0.03461291 0.03043258 0.02941729 0.02971736 0.03000165 0.02239536 0.01275153 0.00360767 0.00204064 0. 0. ] [0. 0. 0. 0.01096781 0.02133826 0.031724 0.0415375 0.04984828 0.05805895 0.06266604 0.05801392 0.05345783 0.05062865 0.04984788 0.04910752 0.04750309 0.0448612 0.04229538 0.03875773 0.03461291 0.03043258 0.02941729 0.02971736 0.03000165 0.02239536 0.01275153 0.00360767 0.00204064 0. 0. ] [0. 0. 0. 0.00311539 0.00326171 0.00340682 0.00340551 0.00297347 0.00251581 0.00212423 0.00188953 0.00165213 0.00146978 0.00136098 0.00124999 0.00123924 0.00132931 0.00141854 0.00141947 0.00138483 0.00135362 0.00144445 0.00160477 0.00176871 0. 0. 0. 0. 0. 0. ] [0. 0. 0. 0.00136275 0.00319176 0.0050478 0.00648177 0.00689325 0.00722084 0.00739295 0.00715531 0.00691703 0.00707768 0.00777966 0.00849833 0.00792182 0.00581414 0.00376226 0.00257649 0.00189672 0.00120612 0.00117022 0.00142953 0.00168148 0. 0. 0. 0. 0. 0. ] [0. 0. 0. 0.01024138 0.02265517 0.03514282 0.04575693 0.05162069 0.05714047 0.06082418 0.06010345 0.05943129 0.05649336 0.05031034 0.04406368 0.03957312 0.03686207 0.03412276 0.0305177 0.02637931 0.02224599 0.01905413 0.01631034 0.01355172 0. 0. 0. 0. 0. 0. ] [0. 0. 0. 0.00534483 0.0087931 0.01229472 0.01448001 0.01334483 0.01196531 0.01078275 0.01010345 0.00941379 0.00872414 0.00803448 0.00733334 0.007 0.007 0.007 0.007 0.007 0.007 0.007 0.007 0.007 0. 0. 0. 0. 0. 0. ] [0. 0. 0. 0.00141379 0.00555172 0.00975366 0.01260781 0.01217241 0.01148276 0.0107931 0.01010345 0.00939192 0.00900722 0.009 0.009 0.009 0.009 0.009 0.00858659 0.00789655 0.00720001 0.007 0.007 0.007 0. 0. 0. 0. 0. 0. ] [0. 0. 0. 0.00996552 0.01962069 0.02926141 0.03944147 0.05106897 0.0627985 0.06976925 0.06472414 0.05994249 0.05338882 0.04444828 0.03541638 0.02920715 0.02582759 0.02237931 0.01893103 0.01548276 0.01203352 0.01001859 0.00865517 0.00727586 0. 0. 0. 0. 0. 0. ] [0. 0. 0. 0.00050689 0.00057656 0.00064964 0.0007438 0.00091625 0.00108935 0.00122937 0.0012901 0.00135353 0.00142788 0.00152765 0.00162335 0.00171928 0.00181224 0.00191039 0.00194001 0.00194 0.00193411 0.00179915 0.0015924 0.00138639 0.00115196 0.00091052 0.00068073 0.00063724 0. 0. ] [0. 0. 0. 0.04265517 0.0392069 0.03573576 0.03282876 0.03134483 0.02996552 0.02858621 0.0272069 0.02583634 0.02416802 0.02210345 0.02006515 0.02 0.02 0.02 0.02 0.02 0.02 0.02 0.02 0.02 0.02 0.02 0.02 0.02 0. 0. ] [0. 0. 0. 0.00050689 0.00057656 0.00064964 0.0007438 0.00091625 0.00108935 0.00122937 0.0012901 0.00135353 0.00142788 0.00152765 0.00162335 0.00171928 0.00181224 0.00191039 0.00194001 0.00194 0.00193411 0.00179915 0.0015924 0.00138639 0.00115196 0.00091052 0.00068073 0.00063724 0. 0. ] [0. 0. 0. 0.00050689 0.00057656 0.00064964 0.0007438 0.00091625 0.00108935 0.00122937 0.0012901 0.00135353 0.00142788 0.00152765 0.00162335 0.00171928 0.00181224 0.00191039 0.00194001 0.00194 0.00193411 0.00179915 0.0015924 0.00138639 0.00115196 0.00091052 0.00068073 0.00063724 0. 0. ] [0. 0. 0. 0.04865517 0.0452069 0.04174529 0.03865415 0.03651724 0.03444828 0.03237931 0.03031034 0.02825075 0.02589202 0.02313793 0.02037275 0.02 0.02 0.02 0.02 0.02 0.02 0.02 0.02 0.02 0.02 0.02 0.02 0.02 0. 0. ] [0. 0. 0. 0.00050689 0.00057656 0.00064964 0.0007438 0.00091625 0.00108935 0.00122937 0.0012901 0.00135353 0.00142788 0.00152765 0.00162335 0.00171928 0.00181224 0.00191039 0.00194001 0.00194 0.00193411 0.00179915 0.0015924 0.00138639 0.00115196 0.00091052 0.00068073 0.00063724 0. 0. ]] | 2D array of the thickness of the layers of the blade structure. The first dimension represents each layer, the second dimension represents each entry along blade span.
blade.internal_structure_2d_fem.layer_rotation_yaml | rad | [[0. 0. 0. 0. 0. 0. 0. 0. 0. 0. 0. 0. 0. 0. 0. 0. 0. 0. 0. 0. 0. 0. 0. 0. 0. 0. 0. 0. 0. 0.] [0. 0. 0. 0. 0. 0. 0. 0. 0. 0. 0. 0. 0. 0. 0. 0. 0. 0. 0. 0. 0. 0. 0. 0. 0. 0. 0. 0. 0. 0.] [0. 0. 0. 0. 0. 0. 0. 0. 0. 0. 0. 0. 0. 0. 0. 0. 0. 0. 0. 0. 0. 0. 0. 0. 0. 0. 0. 0. 0. 0.] [0. 0. 0. 0. 0. 0. 0. 0. 0. 0. 0. 0. 0. 0. 0. 0. 0. 0. 0. 0. 0. 0. 0. 0. 0. 0. 0. 0. 0. 0.] [0. 0. 0. 0. 0. 0. 0. 0. 0. 0. 0. 0. 0. 0. 0. 0. 0. 0. 0. 0. 0. 0. 0. 0. 0. 0. 0. 0. 0. 0.] [0. 0. 0. 0. 0. 0. 0. 0. 0. 0. 0. 0. 0. 0. 0. 0. 0. 0. 0. 0. 0. 0. 0. 0. 0. 0. 0. 0. 0. 0.] [0. 0. 0. 0. 0. 0. 0. 0. 0. 0. 0. 0. 0. 0. 0. 0. 0. 0. 0. 0. 0. 0. 0. 0. 0. 0. 0. 0. 0. 0.] [0. 0. 0. 0. 0. 0. 0. 0. 0. 0. 0. 0. 0. 0. 0. 0. 0. 0. 0. 0. 0. 0. 0. 0. 0. 0. 0. 0. 0. 0.] [0. 0. 0. 0. 0. 0. 0. 0. 0. 0. 0. 0. 0. 0. 0. 0. 0. 0. 0. 0. 0. 0. 0. 0. 0. 0. 0. 0. 0. 0.] [0. 0. 0. 0. 0. 0. 0. 0. 0. 0. 0. 0. 0. 0. 0. 0. 0. 0. 0. 0. 0. 0. 0. 0. 0. 0. 0. 0. 0. 0.] [0. 0. 0. 0. 0. 0. 0. 0. 0. 0. 0. 0. 0. 0. 0. 0. 0. 0. 0. 0. 0. 0. 0. 0. 0. 0. 0. 0. 0. 0.] [0. 0. 0. 0. 0. 0. 0. 0. 0. 0. 0. 0. 0. 0. 0. 0. 0. 0. 0. 0. 0. 0. 0. 0. 0. 0. 0. 0. 0. 0.] [0. 0. 0. 0. 0. 0. 0. 0. 0. 0. 0. 0. 0. 0. 0. 0. 0. 0. 0. 0. 0. 0. 0. 0. 0. 0. 0. 0. 0. 0.] [0. 0. 0. 0. 0. 0. 0. 0. 0. 0. 0. 0. 0. 0. 0. 0. 0. 0. 0. 0. 0. 0. 0. 0. 0. 0. 0. 0. 0. 0.] [0. 0. 0. 0. 0. 0. 0. 0. 0. 0. 0. 0. 0. 0. 0. 0. 0. 0. 0. 0. 0. 0. 0. 0. 0. 0. 0. 0. 0. 0.] [0. 0. 0. 0. 0. 0. 0. 0. 0. 0. 0. 0. 0. 0. 0. 0. 0. 0. 0. 0. 0. 0. 0. 0. 0. 0. 0. 0. 0. 0.]] | 2D array of the rotation angle of a layer in respect to the chord line. The first dimension represents each layer, the second dimension represents each entry along blade span. If the rotation is equal to negative twist +- a constant, then the layer is built straight.
blade.internal_structure_2d_fem.layer_offset_y_pa_yaml | m | [[0. 0. 0. 0. 0. 0. 0. 0. 0. 0. 0. 0. 0. 0. 0. 0. 0. 0. 0. 0. 0. 0. 0. 0. 0. 0. 0. 0. 0. 0. ] [0. 0. 0. 0. 0. 0. 0. 0. 0. 0. 0. 0. 0. 0. 0. 0. 0. 0. 0. 0. 0. 0. 0. 0. 0. 0. 0. 0. 0. 0. ] [0. 0. 0. 0.04302157 0.05248174 0.06145094 0.06846194 0.07755848 0.08691958 0.09348053 0.10253782 0.11144464 0.11847514 0.12749075 0.13639135 0.14318943 0.1525361 0.160721 0.16821954 0.17783688 0.18557764 0.193368 0.20269436 0.20992407 0.21833262 0.22762078 0.23466065 0.2432801 0. 0. ] [0. 0. 0. 0.04302157 0.05248174 0.06145094 0.06846194 0.07755848 0.08691958 0.09348053 0.10253782 0.11144464 0.11847514 0.12749075 0.13639135 0.14318943 0.1525361 0.160721 0.16821954 0.17783688 0.18557764 0.193368 0.20269436 0.20992407 0.21833262 0.22762078 0.23466065 0.2432801 0. 0. ] [0. 0. 0. 0. 0. 0. 0. 0. 0. 0. 0. 0. 0. 0. 0. 0. 0. 0. 0. 0. 0. 0. 0. 0. 0. 0. 0. 0. 0. 0. ] [0. 0. 0. 0. 0. 0. 0. 0. 0. 0. 0. 0. 0. 0. 0. 0. 0. 0. 0. 0. 0. 0. 0. 0. 0. 0. 0. 0. 0. 0. ] [0. 0. 0. 0. 0. 0. 0. 0. 0. 0. 0. 0. 0. 0. 0. 0. 0. 0. 0. 0. 0. 0. 0. 0. 0. 0. 0. 0. 0. 0. ] [0. 0. 0. 0. 0. 0. 0. 0. 0. 0. 0. 0. 0. 0. 0. 0. 0. 0. 0. 0. 0. 0. 0. 0. 0. 0. 0. 0. 0. 0. ] [0. 0. 0. 0. 0. 0. 0. 0. 0. 0. 0. 0. 0. 0. 0. 0. 0. 0. 0. 0. 0. 0. 0. 0. 0. 0. 0. 0. 0. 0. ] [0. 0. 0. 0. 0. 0. 0. 0. 0. 0. 0. 0. 0. 0. 0. 0. 0. 0. 0. 0. 0. 0. 0. 0. 0. 0. 0. 0. 0. 0. ] [0. 0. 0. 0. 0. 0. 0. 0. 0. 0. 0. 0. 0. 0. 0. 0. 0. 0. 0. 0. 0. 0. 0. 0. 0. 0. 0. 0. 0. 0. ] [0. 0. 0. 0. 0. 0. 0. 0. 0. 0. 0. 0. 0. 0. 0. 0. 0. 0. 0. 0. 0. 0. 0. 0. 0. 0. 0. 0. 0. 0. ] [0. 0. 0. 0. 0. 0. 0. 0. 0. 0. 0. 0. 0. 0. 0. 0. 0. 0. 0. 0. 0. 0. 0. 0. 0. 0. 0. 0. 0. 0. ] [0. 0. 0. 0. 0. 0. 0. 0. 0. 0. 0. 0. 0. 0. 0. 0. 0. 0. 0. 0. 0. 0. 0. 0. 0. 0. 0. 0. 0. 0. ] [0. 0. 0. 0. 0. 0. 0. 0. 0. 0. 0. 0. 0. 0. 0. 0. 0. 0. 0. 0. 0. 0. 0. 0. 0. 0. 0. 0. 0. 0. ] [0. 0. 0. 0. 0. 0. 0. 0. 0. 0. 0. 0. 0. 0. 0. 0. 0. 0. 0. 0. 0. 0. 0. 0. 0. 0. 0. 0. 0. 0. ]] | 2D array of the offset along the y axis to set the position of a layer. Positive values move the layer towards the trailing edge, negative values towards the leading edge. The first dimension represents each layer, the second dimension represents each entry along blade span.
blade.internal_structure_2d_fem.layer_width_yaml | m | [[0.00000000e+00 0.00000000e+00 0.00000000e+00 0.00000000e+00 0.00000000e+00 0.00000000e+00 0.00000000e+00 0.00000000e+00 0.00000000e+00 0.00000000e+00 0.00000000e+00 0.00000000e+00 0.00000000e+00 0.00000000e+00 0.00000000e+00 0.00000000e+00 0.00000000e+00 0.00000000e+00 0.00000000e+00 0.00000000e+00 0.00000000e+00 0.00000000e+00 0.00000000e+00 0.00000000e+00 0.00000000e+00 0.00000000e+00 0.00000000e+00 0.00000000e+00 0.00000000e+00 0.00000000e+00] [0.00000000e+00 0.00000000e+00 0.00000000e+00 0.00000000e+00 0.00000000e+00 0.00000000e+00 0.00000000e+00 0.00000000e+00 0.00000000e+00 0.00000000e+00 0.00000000e+00 0.00000000e+00 0.00000000e+00 0.00000000e+00 0.00000000e+00 0.00000000e+00 0.00000000e+00 0.00000000e+00 0.00000000e+00 0.00000000e+00 0.00000000e+00 0.00000000e+00 0.00000000e+00 0.00000000e+00 0.00000000e+00 0.00000000e+00 0.00000000e+00 0.00000000e+00 0.00000000e+00 0.00000000e+00] [0.00000000e+00 0.00000000e+00 4.00003000e-07 8.00000000e-01 8.00000000e-01 8.00000000e-01 8.00000000e-01 8.00000000e-01 8.00000000e-01 8.00000000e-01 8.00000000e-01 8.00000000e-01 8.00000000e-01 8.00000000e-01 8.00000000e-01 8.00000000e-01 8.00000000e-01 8.00000000e-01 8.00000000e-01 8.00000000e-01 8.00000000e-01 8.00000000e-01 6.85715029e-01 5.71427514e-01 4.57142314e-01 3.42857114e-01 2.28571914e-01 1.14284400e-01 0.00000000e+00 0.00000000e+00] [0.00000000e+00 0.00000000e+00 4.00003000e-07 8.00000000e-01 8.00000000e-01 8.00000000e-01 8.00000000e-01 8.00000000e-01 8.00000000e-01 8.00000000e-01 8.00000000e-01 8.00000000e-01 8.00000000e-01 8.00000000e-01 8.00000000e-01 8.00000000e-01 8.00000000e-01 8.00000000e-01 8.00000000e-01 8.00000000e-01 8.00000000e-01 8.00000000e-01 6.85715029e-01 5.71427514e-01 4.57142314e-01 3.42857114e-01 2.28571914e-01 1.14284400e-01 0.00000000e+00 0.00000000e+00] [0.00000000e+00 0.00000000e+00 0.00000000e+00 8.00000000e-01 8.00000000e-01 8.00000000e-01 8.00000000e-01 8.00000000e-01 8.00000000e-01 8.00000000e-01 8.00000000e-01 8.00000000e-01 8.00000000e-01 8.00000000e-01 8.00000000e-01 8.00000000e-01 8.00000000e-01 8.00000000e-01 8.00000000e-01 8.00000000e-01 8.00000000e-01 8.00000000e-01 8.00000000e-01 8.00000000e-01 0.00000000e+00 0.00000000e+00 0.00000000e+00 0.00000000e+00 0.00000000e+00 0.00000000e+00] [0.00000000e+00 0.00000000e+00 0.00000000e+00 8.00000000e-01 8.00000000e-01 8.00000000e-01 8.00000000e-01 8.00000000e-01 8.00000000e-01 8.00000000e-01 8.00000000e-01 8.00000000e-01 8.00000000e-01 8.00000000e-01 8.00000000e-01 8.00000000e-01 8.00000000e-01 8.00000000e-01 8.00000000e-01 8.00000000e-01 8.00000000e-01 8.00000000e-01 8.00000000e-01 8.00000000e-01 0.00000000e+00 0.00000000e+00 0.00000000e+00 0.00000000e+00 0.00000000e+00 0.00000000e+00] [0.00000000e+00 0.00000000e+00 0.00000000e+00 0.00000000e+00 0.00000000e+00 0.00000000e+00 0.00000000e+00 0.00000000e+00 0.00000000e+00 0.00000000e+00 0.00000000e+00 0.00000000e+00 0.00000000e+00 0.00000000e+00 0.00000000e+00 0.00000000e+00 0.00000000e+00 0.00000000e+00 0.00000000e+00 0.00000000e+00 0.00000000e+00 0.00000000e+00 0.00000000e+00 0.00000000e+00 0.00000000e+00 0.00000000e+00 0.00000000e+00 0.00000000e+00 0.00000000e+00 0.00000000e+00] [0.00000000e+00 0.00000000e+00 0.00000000e+00 0.00000000e+00 0.00000000e+00 0.00000000e+00 0.00000000e+00 0.00000000e+00 0.00000000e+00 0.00000000e+00 0.00000000e+00 0.00000000e+00 0.00000000e+00 0.00000000e+00 0.00000000e+00 0.00000000e+00 0.00000000e+00 0.00000000e+00 0.00000000e+00 0.00000000e+00 0.00000000e+00 0.00000000e+00 0.00000000e+00 0.00000000e+00 0.00000000e+00 0.00000000e+00 0.00000000e+00 0.00000000e+00 0.00000000e+00 0.00000000e+00] [0.00000000e+00 0.00000000e+00 0.00000000e+00 0.00000000e+00 0.00000000e+00 0.00000000e+00 0.00000000e+00 0.00000000e+00 0.00000000e+00 0.00000000e+00 0.00000000e+00 0.00000000e+00 0.00000000e+00 0.00000000e+00 0.00000000e+00 0.00000000e+00 0.00000000e+00 0.00000000e+00 0.00000000e+00 0.00000000e+00 0.00000000e+00 0.00000000e+00 0.00000000e+00 0.00000000e+00 0.00000000e+00 0.00000000e+00 0.00000000e+00 0.00000000e+00 0.00000000e+00 0.00000000e+00] [0.00000000e+00 0.00000000e+00 0.00000000e+00 0.00000000e+00 0.00000000e+00 0.00000000e+00 0.00000000e+00 0.00000000e+00 0.00000000e+00 0.00000000e+00 0.00000000e+00 0.00000000e+00 0.00000000e+00 0.00000000e+00 0.00000000e+00 0.00000000e+00 0.00000000e+00 0.00000000e+00 0.00000000e+00 0.00000000e+00 0.00000000e+00 0.00000000e+00 0.00000000e+00 0.00000000e+00 0.00000000e+00 0.00000000e+00 0.00000000e+00 0.00000000e+00 0.00000000e+00 0.00000000e+00] [0.00000000e+00 0.00000000e+00 0.00000000e+00 0.00000000e+00 0.00000000e+00 0.00000000e+00 0.00000000e+00 0.00000000e+00 0.00000000e+00 0.00000000e+00 0.00000000e+00 0.00000000e+00 0.00000000e+00 0.00000000e+00 0.00000000e+00 0.00000000e+00 0.00000000e+00 0.00000000e+00 0.00000000e+00 0.00000000e+00 0.00000000e+00 0.00000000e+00 0.00000000e+00 0.00000000e+00 0.00000000e+00 0.00000000e+00 0.00000000e+00 0.00000000e+00 0.00000000e+00 0.00000000e+00] [0.00000000e+00 0.00000000e+00 0.00000000e+00 0.00000000e+00 0.00000000e+00 0.00000000e+00 0.00000000e+00 0.00000000e+00 0.00000000e+00 0.00000000e+00 0.00000000e+00 0.00000000e+00 0.00000000e+00 0.00000000e+00 0.00000000e+00 0.00000000e+00 0.00000000e+00 0.00000000e+00 0.00000000e+00 0.00000000e+00 0.00000000e+00 0.00000000e+00 0.00000000e+00 0.00000000e+00 0.00000000e+00 0.00000000e+00 0.00000000e+00 0.00000000e+00 0.00000000e+00 0.00000000e+00] [0.00000000e+00 0.00000000e+00 0.00000000e+00 0.00000000e+00 0.00000000e+00 0.00000000e+00 0.00000000e+00 0.00000000e+00 0.00000000e+00 0.00000000e+00 0.00000000e+00 0.00000000e+00 0.00000000e+00 0.00000000e+00 0.00000000e+00 0.00000000e+00 0.00000000e+00 0.00000000e+00 0.00000000e+00 0.00000000e+00 0.00000000e+00 0.00000000e+00 0.00000000e+00 0.00000000e+00 0.00000000e+00 0.00000000e+00 0.00000000e+00 0.00000000e+00 0.00000000e+00 0.00000000e+00] [0.00000000e+00 0.00000000e+00 0.00000000e+00 0.00000000e+00 0.00000000e+00 0.00000000e+00 0.00000000e+00 0.00000000e+00 0.00000000e+00 0.00000000e+00 0.00000000e+00 0.00000000e+00 0.00000000e+00 0.00000000e+00 0.00000000e+00 0.00000000e+00 0.00000000e+00 0.00000000e+00 0.00000000e+00 0.00000000e+00 0.00000000e+00 0.00000000e+00 0.00000000e+00 0.00000000e+00 0.00000000e+00 0.00000000e+00 0.00000000e+00 0.00000000e+00 0.00000000e+00 0.00000000e+00] [0.00000000e+00 0.00000000e+00 0.00000000e+00 0.00000000e+00 0.00000000e+00 0.00000000e+00 0.00000000e+00 0.00000000e+00 0.00000000e+00 0.00000000e+00 0.00000000e+00 0.00000000e+00 0.00000000e+00 0.00000000e+00 0.00000000e+00 0.00000000e+00 0.00000000e+00 0.00000000e+00 0.00000000e+00 0.00000000e+00 0.00000000e+00 0.00000000e+00 0.00000000e+00 0.00000000e+00 0.00000000e+00 0.00000000e+00 0.00000000e+00 0.00000000e+00 0.00000000e+00 0.00000000e+00] [0.00000000e+00 0.00000000e+00 0.00000000e+00 0.00000000e+00 0.00000000e+00 0.00000000e+00 0.00000000e+00 0.00000000e+00 0.00000000e+00 0.00000000e+00 0.00000000e+00 0.00000000e+00 0.00000000e+00 0.00000000e+00 0.00000000e+00 0.00000000e+00 0.00000000e+00 0.00000000e+00 0.00000000e+00 0.00000000e+00 0.00000000e+00 0.00000000e+00 0.00000000e+00 0.00000000e+00 0.00000000e+00 0.00000000e+00 0.00000000e+00 0.00000000e+00 0.00000000e+00 0.00000000e+00]] | 2D array of the width along the outer profile of a layer. The first dimension represents each layer, the second dimension represents each entry along blade span.
blade.internal_structure_2d_fem.layer_midpoint_nd |  | [[0. 0. 0. 0. 0. 0. 0. 0. 0. 0. 0. 0. 0. 0. 0. 0. 0. 0. 0. 0. 0. 0. 0. 0. 0. 0. 0. 0. 0. 0. ] [0. 0. 0. 0. 0. 0. 0. 0. 0. 0. 0. 0. 0. 0. 0. 0. 0. 0. 0. 0. 0. 0. 0. 0. 0. 0. 0. 0. 0. 0. ] [0. 0. 0. 0. 0. 0. 0. 0. 0. 0. 0. 0. 0. 0. 0. 0. 0. 0. 0. 0. 0. 0. 0. 0. 0. 0. 0. 0. 0. 0. ] [0. 0. 0. 0. 0. 0. 0. 0. 0. 0. 0. 0. 0. 0. 0. 0. 0. 0. 0. 0. 0. 0. 0. 0. 0. 0. 0. 0. 0. 0. ] [0.49999717 0.4963172 0.47431932 0.46434179 0.46734109 0.4729049 0.47609698 0.48412396 0.49683004 0.50246626 0.50257633 0.50329487 0.50432686 0.50538073 0.50624939 0.5065997 0.50600649 0.50477162 0.50333612 0.50219191 0.50142862 0.5006093 0.49966337 0.49871042 0.49788571 0.49731282 0.49709892 0.49709891 0.49709891 0.49709891] [1. 1. 1. 1. 1. 1. 1. 1. 1. 1. 1. 1. 1. 1. 1. 1. 1. 1. 1. 1. 1. 1. 1. 1. 1. 1. 1. 1. 1. 1. ] [0. 0. 0. 0. 0. 0. 0. 0. 0. 0. 0. 0. 0. 0. 0. 0. 0. 0. 0. 0. 0. 0. 0. 0. 0. 0. 0. 0. 0. 0. ] [0. 0. 0. 0. 0. 0. 0. 0. 0. 0. 0. 0. 0. 0. 0. 0. 0. 0. 0. 0. 0. 0. 0. 0. 0. 0. 0. 0. 0. 0. ] [0. 0. 0. 0. 0. 0. 0. 0. 0. 0. 0. 0. 0. 0. 0. 0. 0. 0. 0. 0. 0. 0. 0. 0. 0. 0. 0. 0. 0. 0. ] [0. 0. 0. 0. 0. 0. 0. 0. 0. 0. 0. 0. 0. 0. 0. 0. 0. 0. 0. 0. 0. 0. 0. 0. 0. 0. 0. 0. 0. 0. ] [0. 0. 0. 0. 0. 0. 0. 0. 0. 0. 0. 0. 0. 0. 0. 0. 0. 0. 0. 0. 0. 0. 0. 0. 0. 0. 0. 0. 0. 0. ] [0. 0. 0. 0. 0. 0. 0. 0. 0. 0. 0. 0. 0. 0. 0. 0. 0. 0. 0. 0. 0. 0. 0. 0. 0. 0. 0. 0. 0. 0. ] [0. 0. 0. 0. 0. 0. 0. 0. 0. 0. 0. 0. 0. 0. 0. 0. 0. 0. 0. 0. 0. 0. 0. 0. 0. 0. 0. 0. 0. 0. ] [0. 0. 0. 0. 0. 0. 0. 0. 0. 0. 0. 0. 0. 0. 0. 0. 0. 0. 0. 0. 0. 0. 0. 0. 0. 0. 0. 0. 0. 0. ] [0. 0. 0. 0. 0. 0. 0. 0. 0. 0. 0. 0. 0. 0. 0. 0. 0. 0. 0. 0. 0. 0. 0. 0. 0. 0. 0. 0. 0. 0. ] [0. 0. 0. 0. 0. 0. 0. 0. 0. 0. 0. 0. 0. 0. 0. 0. 0. 0. 0. 0. 0. 0. 0. 0. 0. 0. 0. 0. 0. 0. ]] | 2D array of the non-dimensional midpoint defined along the outer profile of a layer. The first dimension represents each layer, the second dimension represents each entry along blade span.
blade.internal_structure_2d_fem.layer_start_nd_yaml |  | [[0. 0. 0. 0. 0. 0. 0. 0. 0. 0. 0. 0. 0. 0. 0. 0. 0. 0. 0. 0. 0. 0. 0. 0. 0. 0. 0. 0. 0. 0.] [0. 0. 0. 0. 0. 0. 0. 0. 0. 0. 0. 0. 0. 0. 0. 0. 0. 0. 0. 0. 0. 0. 0. 0. 0. 0. 0. 0. 0. 0.] [0. 0. 0. 0. 0. 0. 0. 0. 0. 0. 0. 0. 0. 0. 0. 0. 0. 0. 0. 0. 0. 0. 0. 0. 0. 0. 0. 0. 0. 0.] [0. 0. 0. 0. 0. 0. 0. 0. 0. 0. 0. 0. 0. 0. 0. 0. 0. 0. 0. 0. 0. 0. 0. 0. 0. 0. 0. 0. 0. 0.] [0. 0. 0. 0. 0. 0. 0. 0. 0. 0. 0. 0. 0. 0. 0. 0. 0. 0. 0. 0. 0. 0. 0. 0. 0. 0. 0. 0. 0. 0.] [0. 0. 0. 0. 0. 0. 0. 0. 0. 0. 0. 0. 0. 0. 0. 0. 0. 0. 0. 0. 0. 0. 0. 0. 0. 0. 0. 0. 0. 0.] [0. 0. 0. 0. 0. 0. 0. 0. 0. 0. 0. 0. 0. 0. 0. 0. 0. 0. 0. 0. 0. 0. 0. 0. 0. 0. 0. 0. 0. 0.] [0. 0. 0. 0. 0. 0. 0. 0. 0. 0. 0. 0. 0. 0. 0. 0. 0. 0. 0. 0. 0. 0. 0. 0. 0. 0. 0. 0. 0. 0.] [0. 0. 0. 0. 0. 0. 0. 0. 0. 0. 0. 0. 0. 0. 0. 0. 0. 0. 0. 0. 0. 0. 0. 0. 0. 0. 0. 0. 0. 0.] [0. 0. 0. 0. 0. 0. 0. 0. 0. 0. 0. 0. 0. 0. 0. 0. 0. 0. 0. 0. 0. 0. 0. 0. 0. 0. 0. 0. 0. 0.] [0. 0. 0. 0. 0. 0. 0. 0. 0. 0. 0. 0. 0. 0. 0. 0. 0. 0. 0. 0. 0. 0. 0. 0. 0. 0. 0. 0. 0. 0.] [0. 0. 0. 0. 0. 0. 0. 0. 0. 0. 0. 0. 0. 0. 0. 0. 0. 0. 0. 0. 0. 0. 0. 0. 0. 0. 0. 0. 0. 0.] [0. 0. 0. 0. 0. 0. 0. 0. 0. 0. 0. 0. 0. 0. 0. 0. 0. 0. 0. 0. 0. 0. 0. 0. 0. 0. 0. 0. 0. 0.] [0. 0. 0. 0. 0. 0. 0. 0. 0. 0. 0. 0. 0. 0. 0. 0. 0. 0. 0. 0. 0. 0. 0. 0. 0. 0. 0. 0. 0. 0.] [0. 0. 0. 0. 0. 0. 0. 0. 0. 0. 0. 0. 0. 0. 0. 0. 0. 0. 0. 0. 0. 0. 0. 0. 0. 0. 0. 0. 0. 0.] [0. 0. 0. 0. 0. 0. 0. 0. 0. 0. 0. 0. 0. 0. 0. 0. 0. 0. 0. 0. 0. 0. 0. 0. 0. 0. 0. 0. 0. 0.]] | 2D array of the non-dimensional start point defined along the outer profile of a layer. The TE suction side is 0, the TE pressure side is 1. The first dimension represents each layer, the second dimension represents each entry along blade span.
blade.internal_structure_2d_fem.layer_end_nd_yaml |  | [[1. 1. 1. 1. 1. 1. 1. 1. 1. 1. 1. 1. 1. 1. 1. 1. 1. 1. 1. 1. 1. 1. 1. 1. 1. 1. 1. 1. 1. 1.] [1. 1. 1. 1. 1. 1. 1. 1. 1. 1. 1. 1. 1. 1. 1. 1. 1. 1. 1. 1. 1. 1. 1. 1. 1. 1. 1. 1. 1. 1.] [0. 0. 0. 0. 0. 0. 0. 0. 0. 0. 0. 0. 0. 0. 0. 0. 0. 0. 0. 0. 0. 0. 0. 0. 0. 0. 0. 0. 0. 0.] [0. 0. 0. 0. 0. 0. 0. 0. 0. 0. 0. 0. 0. 0. 0. 0. 0. 0. 0. 0. 0. 0. 0. 0. 0. 0. 0. 0. 0. 0.] [0. 0. 0. 0. 0. 0. 0. 0. 0. 0. 0. 0. 0. 0. 0. 0. 0. 0. 0. 0. 0. 0. 0. 0. 0. 0. 0. 0. 0. 0.] [0. 0. 0. 0. 0. 0. 0. 0. 0. 0. 0. 0. 0. 0. 0. 0. 0. 0. 0. 0. 0. 0. 0. 0. 0. 0. 0. 0. 0. 0.] [0. 0. 0. 0. 0. 0. 0. 0. 0. 0. 0. 0. 0. 0. 0. 0. 0. 0. 0. 0. 0. 0. 0. 0. 0. 0. 0. 0. 0. 0.] [0. 0. 0. 0. 0. 0. 0. 0. 0. 0. 0. 0. 0. 0. 0. 0. 0. 0. 0. 0. 0. 0. 0. 0. 0. 0. 0. 0. 0. 0.] [0. 0. 0. 0. 0. 0. 0. 0. 0. 0. 0. 0. 0. 0. 0. 0. 0. 0. 0. 0. 0. 0. 0. 0. 0. 0. 0. 0. 0. 0.] [0. 0. 0. 0. 0. 0. 0. 0. 0. 0. 0. 0. 0. 0. 0. 0. 0. 0. 0. 0. 0. 0. 0. 0. 0. 0. 0. 0. 0. 0.] [0. 0. 0. 0. 0. 0. 0. 0. 0. 0. 0. 0. 0. 0. 0. 0. 0. 0. 0. 0. 0. 0. 0. 0. 0. 0. 0. 0. 0. 0.] [0. 0. 0. 0. 0. 0. 0. 0. 0. 0. 0. 0. 0. 0. 0. 0. 0. 0. 0. 0. 0. 0. 0. 0. 0. 0. 0. 0. 0. 0.] [0. 0. 0. 0. 0. 0. 0. 0. 0. 0. 0. 0. 0. 0. 0. 0. 0. 0. 0. 0. 0. 0. 0. 0. 0. 0. 0. 0. 0. 0.] [0. 0. 0. 0. 0. 0. 0. 0. 0. 0. 0. 0. 0. 0. 0. 0. 0. 0. 0. 0. 0. 0. 0. 0. 0. 0. 0. 0. 0. 0.] [0. 0. 0. 0. 0. 0. 0. 0. 0. 0. 0. 0. 0. 0. 0. 0. 0. 0. 0. 0. 0. 0. 0. 0. 0. 0. 0. 0. 0. 0.] [0. 0. 0. 0. 0. 0. 0. 0. 0. 0. 0. 0. 0. 0. 0. 0. 0. 0. 0. 0. 0. 0. 0. 0. 0. 0. 0. 0. 0. 0.]] | 2D array of the non-dimensional end point defined along the outer profile of a layer. The TE suction side is 0, the TE pressure side is 1. The first dimension represents each layer, the second dimension represents each entry along blade span.
blade.internal_structure_2d_fem.coord_xy_dim | m | [[[ 1.30000000e+00 3.62626595e-15] [ 1.29868039e+00 -5.82785627e-02] [ 1.29479595e+00 -1.16426264e-01] ... [ 1.29493547e+00 1.14809054e-01] [ 1.29872000e+00 5.74674694e-02] [ 1.30000000e+00 3.62626595e-15]] [[ 1.58131427e+00 -9.61800772e-03] [ 1.57861189e+00 -7.51107180e-02] [ 1.57394927e+00 -1.42252171e-01] ... [ 1.57488547e+00 1.33981861e-01] [ 1.57940378e+00 6.64570437e-02] [ 1.58131427e+00 -4.45345310e-04]] [[ 2.01741331e+00 -6.66655905e-02] [ 2.00688082e+00 -1.24747708e-01] [ 1.99917808e+00 -1.91731017e-01] ... [ 2.00689947e+00 1.47090574e-01] [ 2.01258886e+00 7.14996495e-02] [ 2.01741331e+00 -3.79273197e-04]] ... [[ 7.73256257e-01 -1.31634821e-03] [ 7.47855888e-01 2.11490674e-03] [ 7.22497483e-01 5.04327979e-03] ... [ 7.23583032e-01 1.41094915e-02] [ 7.48435474e-01 7.91460038e-03] [ 7.73256257e-01 1.63091870e-03]] [[ 4.84120594e-01 -8.19530966e-04] [ 4.68306854e-01 1.31669687e-03] [ 4.52519239e-01 3.13984091e-03] ... [ 4.53195079e-01 8.78427543e-03] [ 4.68667692e-01 4.92746528e-03] [ 4.84120594e-01 1.01537600e-03]] [[ 1.50000000e-01 -2.48328447e-04] [ 1.45208233e-01 3.98976124e-04] [ 1.40424382e-01 9.51412271e-04] ... [ 1.40629170e-01 2.66174869e-03] [ 1.45317571e-01 1.49308550e-03] [ 1.50000000e-01 3.07672016e-04]]] | 3D array of the dimensional x and y airfoil coordinates of the airfoils interpolated along span for n_span stations. The origin is placed at the pitch axis.
blade.internal_structure_2d_fem.twist | rad | [ 0.349 0.33578616 0.31835091 0.29753974 0.2741981 0.24414927 0.20445319 0.16400647 0.13187318 0.11296894 0.09919658 0.08745391 0.07514385 0.05904605 0.0374632 0.01626482 0.00194949 -0.00050792 0.00056939 0.00212411 0.0034136 0.00375955 0.00373338 0.00367405 0.00358175 0.0033288 -0.00421822 -0.02097729 -0.04388868 -0.06989268] | 1D array of the twist values defined along blade span. The twist is defined positive for negative rotations around the z axis (the same as in BeamDyn).
blade.internal_structure_2d_fem.chord | m | [2.6 3.03961628 3.41937475 3.69284669 3.81360343 3.80996348 3.78996192 3.75745917 3.71440389 3.61905222 3.3871304 3.08281136 2.77821354 2.51843183 2.24059566 1.9740787 1.76258552 1.6383496 1.54078482 1.46193472 1.41243633 1.40202234 1.41911335 1.44671842 1.47145602 1.47802233 1.34971826 1.06016707 0.66003793 0.2 ] | 1D array of the chord values defined along blade span.
blade.internal_structure_2d_fem.pitch_axis |  | [0.5 0.47976517 0.4100052 0.35124933 0.31100923 0.28348069 0.26490284 0.25248209 0.24491891 0.24137578 0.24099978 0.24389394 0.2495414 0.25793137 0.26800753 0.27868903 0.28894556 0.29818676 0.30613729 0.3119764 0.3154698 0.3174253 0.31570845 0.30954671 0.29965581 0.28811169 0.27777122 0.27062792 0.2665261 0.25 ] | 1D array of the chordwise position of the pitch axis (0-LE, 1-TE), defined along blade span.
blade.internal_structure_2d_fem.layer_side | Unavailable | ['', '', 'suction', 'pressure', '', '', '', '', '', '', '', '', '', '', '', ''] | 1D array setting whether the layer is on the suction or pressure side. This entry is only used if definition_layer is equal to 1 or 2.
blade.internal_structure_2d_fem.definition_web | Unavailable | [1. 1.] | 1D array of flags identifying how webs are specified in the yaml. 1) offset+rotation=twist 2) offset+rotation
blade.internal_structure_2d_fem.definition_layer | Unavailable | [ 9. 9. 2. 2. 5. 4. 6. 6. 6. 6. 10. 10. 10. 10. 10. 10.] | 1D array of flags identifying how layers are specified in the yaml. 1) all around (skin, paint, ) 2) offset+rotation twist+width (spar caps) 3) offset+user defined rotation+width 4) midpoint TE+width (TE reinf) 5) midpoint LE+width (LE reinf) 6) layer position fixed to other layer (core fillers) 7) start and width 8) end and width 9) start and end nd 10) web layer
blade.internal_structure_2d_fem.index_layer_start | Unavailable | [0. 0. 0. 0. 0. 0. 5. 2. 4. 3. 0. 0. 0. 0. 0. 0.] | Index used to fix a layer to another
blade.internal_structure_2d_fem.index_layer_end | Unavailable | [0. 0. 0. 0. 0. 0. 2. 4. 3. 5. 0. 0. 0. 0. 0. 0.] | Index used to fix a layer to another
blade.ps.s |  | [0. 0.03448276 0.06896552 0.10344828 0.13793103 0.17241379 0.20689655 0.24137931 0.27586207 0.31034483 0.34482759 0.37931034 0.4137931 0.44827586 0.48275862 0.51724138 0.55172414 0.5862069 0.62068966 0.65517241 0.68965517 0.72413793 0.75862069 0.79310345 0.82758621 0.86206897 0.89655172 0.93103448 0.96551724 1. ] | 1D array of the non-dimensional spanwise grid defined along blade axis (0-blade root, 1-blade tip)
blade.ps.layer_thickness_original | m | [[0.0005 0.0005 0.0005 0.0005 0.0005 0.0005 0.0005 0.0005 0.0005 0.0005 0.0005 0.0005 0.0005 0.0005 0.0005 0.0005 0.0005 0.0005 0.0005 0.0005 0.0005 0.0005 0.0005 0.0005 0.0005 0.0005 0.0005 0.0005 0.0005 0.0005 ] [0.065 0.04803202 0.03328866 0.01946036 0.01406238 0.00860005 0.00436114 0.00310927 0.00208373 0.00135168 0.00129344 0.00124144 0.00117468 0.00110344 0.00103333 0.001 0.001 0.001 0.001 0.001 0.0010008 0.00102321 0.0010579 0.00108341 0.00106676 0.0010382 0.00100519 0.001 0.001 0.001 ] [0. 0. 0. 0.01096781 0.02133826 0.031724 0.0415375 0.04984828 0.05805895 0.06266604 0.05801392 0.05345783 0.05062865 0.04984788 0.04910752 0.04750309 0.0448612 0.04229538 0.03875773 0.03461291 0.03043258 0.02941729 0.02971736 0.03000165 0.02239536 0.01275153 0.00360767 0.00204064 0. 0. ] [0. 0. 0. 0.01096781 0.02133826 0.031724 0.0415375 0.04984828 0.05805895 0.06266604 0.05801392 0.05345783 0.05062865 0.04984788 0.04910752 0.04750309 0.0448612 0.04229538 0.03875773 0.03461291 0.03043258 0.02941729 0.02971736 0.03000165 0.02239536 0.01275153 0.00360767 0.00204064 0. 0. ] [0. 0. 0. 0.00311539 0.00326171 0.00340682 0.00340551 0.00297347 0.00251581 0.00212423 0.00188953 0.00165213 0.00146978 0.00136098 0.00124999 0.00123924 0.00132931 0.00141854 0.00141947 0.00138483 0.00135362 0.00144445 0.00160477 0.00176871 0. 0. 0. 0. 0. 0. ] [0. 0. 0. 0.00136275 0.00319176 0.0050478 0.00648177 0.00689325 0.00722084 0.00739295 0.00715531 0.00691703 0.00707768 0.00777966 0.00849833 0.00792182 0.00581414 0.00376226 0.00257649 0.00189672 0.00120612 0.00117022 0.00142953 0.00168148 0. 0. 0. 0. 0. 0. ] [0. 0. 0. 0.01024138 0.02265517 0.03514282 0.04575693 0.05162069 0.05714047 0.06082418 0.06010345 0.05943129 0.05649336 0.05031034 0.04406368 0.03957312 0.03686207 0.03412276 0.0305177 0.02637931 0.02224599 0.01905413 0.01631034 0.01355172 0. 0. 0. 0. 0. 0. ] [0. 0. 0. 0.00534483 0.0087931 0.01229472 0.01448001 0.01334483 0.01196531 0.01078275 0.01010345 0.00941379 0.00872414 0.00803448 0.00733334 0.007 0.007 0.007 0.007 0.007 0.007 0.007 0.007 0.007 0. 0. 0. 0. 0. 0. ] [0. 0. 0. 0.00141379 0.00555172 0.00975366 0.01260781 0.01217241 0.01148276 0.0107931 0.01010345 0.00939192 0.00900722 0.009 0.009 0.009 0.009 0.009 0.00858659 0.00789655 0.00720001 0.007 0.007 0.007 0. 0. 0. 0. 0. 0. ] [0. 0. 0. 0.00996552 0.01962069 0.02926141 0.03944147 0.05106897 0.0627985 0.06976925 0.06472414 0.05994249 0.05338882 0.04444828 0.03541638 0.02920715 0.02582759 0.02237931 0.01893103 0.01548276 0.01203352 0.01001859 0.00865517 0.00727586 0. 0. 0. 0. 0. 0. ] [0. 0. 0. 0.00050689 0.00057656 0.00064964 0.0007438 0.00091625 0.00108935 0.00122937 0.0012901 0.00135353 0.00142788 0.00152765 0.00162335 0.00171928 0.00181224 0.00191039 0.00194001 0.00194 0.00193411 0.00179915 0.0015924 0.00138639 0.00115196 0.00091052 0.00068073 0.00063724 0. 0. ] [0. 0. 0. 0.04265517 0.0392069 0.03573576 0.03282876 0.03134483 0.02996552 0.02858621 0.0272069 0.02583634 0.02416802 0.02210345 0.02006515 0.02 0.02 0.02 0.02 0.02 0.02 0.02 0.02 0.02 0.02 0.02 0.02 0.02 0. 0. ] [0. 0. 0. 0.00050689 0.00057656 0.00064964 0.0007438 0.00091625 0.00108935 0.00122937 0.0012901 0.00135353 0.00142788 0.00152765 0.00162335 0.00171928 0.00181224 0.00191039 0.00194001 0.00194 0.00193411 0.00179915 0.0015924 0.00138639 0.00115196 0.00091052 0.00068073 0.00063724 0. 0. ] [0. 0. 0. 0.00050689 0.00057656 0.00064964 0.0007438 0.00091625 0.00108935 0.00122937 0.0012901 0.00135353 0.00142788 0.00152765 0.00162335 0.00171928 0.00181224 0.00191039 0.00194001 0.00194 0.00193411 0.00179915 0.0015924 0.00138639 0.00115196 0.00091052 0.00068073 0.00063724 0. 0. ] [0. 0. 0. 0.04865517 0.0452069 0.04174529 0.03865415 0.03651724 0.03444828 0.03237931 0.03031034 0.02825075 0.02589202 0.02313793 0.02037275 0.02 0.02 0.02 0.02 0.02 0.02 0.02 0.02 0.02 0.02 0.02 0.02 0.02 0. 0. ] [0. 0. 0. 0.00050689 0.00057656 0.00064964 0.0007438 0.00091625 0.00108935 0.00122937 0.0012901 0.00135353 0.00142788 0.00152765 0.00162335 0.00171928 0.00181224 0.00191039 0.00194001 0.00194 0.00193411 0.00179915 0.0015924 0.00138639 0.00115196 0.00091052 0.00068073 0.00063724 0. 0. ]] | 2D array of the thickness of the layers of the blade structure. The first dimension represents each layer, the second dimension represents each entry along blade span.
blade.ps.s_opt_spar_cap_ss |  | [0. 0.14285714 0.28571429 0.42857143 0.57142857 0.71428571 0.85714286 1. ] | 1D array of the non-dimensional spanwise grid defined along blade axis to optimize the blade spar cap suction side
blade.ps.spar_cap_ss_opt | m | [0. 0.01141097 0.02968763 0.02514702 0.02169751 0.01600699 0.00983682 0. ] | 1D array of the the blade spanwise distribution of the spar caps suction side being optimized
blade.ps.s_opt_spar_cap_ps |  | [0. 0.14285714 0.28571429 0.42857143 0.57142857 0.71428571 0.85714286 1. ] | 1D array of the non-dimensional spanwise grid defined along blade axis to optimize the blade spar cap pressure side
blade.ps.spar_cap_ps_opt | m | [0. 0.02282194 0.05937526 0.05029403 0.04339502 0.02970737 0.01412922 0. ] | 1D array of the the blade spanwise distribution of the spar caps pressure side being optimized
blade.ps.s_opt_te_ss |  | [0. 0.03448276 0.06896552 0.10344828 0.13793103 0.17241379 0.20689655 0.24137931 0.27586207 0.31034483 0.34482759 0.37931034 0.4137931 0.44827586 0.48275862 0.51724138 0.55172414 0.5862069 0.62068966 0.65517241 0.68965517 0.72413793 0.75862069 0.79310345 0.82758621 0.86206897 0.89655172 0.93103448 0.96551724 1. ] | 1D array of the non-dimensional spanwise grid defined along blade axis to optimize the blade trailing edge suction side
blade.ps.te_ss_opt | m | [1. 1. 1. 1. 1. 1. 1. 1. 1. 1. 1. 1. 1. 1. 1. 1. 1. 1. 1. 1. 1. 1. 1. 1. 1. 1. 1. 1. 1. 1.] | 1D array of the the blade spanwise distribution of the trailing edges suction side being optimized
blade.ps.s_opt_te_ps |  | [0. 0.03448276 0.06896552 0.10344828 0.13793103 0.17241379 0.20689655 0.24137931 0.27586207 0.31034483 0.34482759 0.37931034 0.4137931 0.44827586 0.48275862 0.51724138 0.55172414 0.5862069 0.62068966 0.65517241 0.68965517 0.72413793 0.75862069 0.79310345 0.82758621 0.86206897 0.89655172 0.93103448 0.96551724 1. ] | 1D array of the non-dimensional spanwise grid defined along blade axis to optimize the blade trailing edge pressure side
blade.ps.te_ps_opt | m | [1. 1. 1. 1. 1. 1. 1. 1. 1. 1. 1. 1. 1. 1. 1. 1. 1. 1. 1. 1. 1. 1. 1. 1. 1. 1. 1. 1. 1. 1.] | 1D array of the the blade spanwise distribution of the trailing edges pressure side being optimized
high_level_tower_props.tower_ref_axis_user | m | [[ 0. 0. 0. ] [ 0. 0. 10.8 ] [ 0. 0. 21.61] [ 0. 0. 32.41] [ 0. 0. 43.22] [ 0. 0. 54.02] [ 0. 0. 64.82] [ 0. 0. 75.63] [ 0. 0. 86.43] [ 0. 0. 97.23] [ 0. 0. 108. ]] | 2D array of the coordinates (x,y,z) of the tower reference axis. The coordinate system is the global coordinate system of OpenFAST: it is placed at tower base with x pointing downwind, y pointing on the side and z pointing vertically upwards. A standard tower configuration will have zero x and y values and positive z values.
high_level_tower_props.distance_tt_hub | m | [2.] | Vertical distance from tower top to hub center.
high_level_tower_props.hub_height_user | m | [80.] | Height of the hub specified by the user.
high_level_tower_props.rotor_diameter | m | [103.] | Diameter of the rotor used in WISDEM. It is defined as two times the blade length plus the hub diameter.
af_3d.aoa | rad | [-3.14159265 -3.08923278 -3.0368729 -2.98451302 -2.93215314 -2.87979327 -2.82743339 -2.77507351 -2.72271363 -2.67035376 -2.61799388 -2.565634 -2.51327412 -2.46091425 -2.40855437 -2.35619449 -2.30383461 -2.25147474 -2.19911486 -2.14675498 -2.0943951 -2.04203522 -1.98967535 -1.93731547 -1.88495559 -1.83259571 -1.78023584 -1.72787596 -1.67551608 -1.6231562 -1.57079633 -1.51843645 -1.46607657 -1.41371669 -1.36135682 -1.30899694 -1.25663706 -1.20427718 -1.15191731 -1.09955743 -1.04719755 -0.99483767 -0.9424778 -0.89011792 -0.83775804 -0.78539816 -0.73303829 -0.68067841 -0.62831853 -0.57595865 -0.52359878 -0.51302102 -0.50244327 -0.49186552 -0.48128776 -0.47071001 -0.46013226 -0.4495545 -0.43897675 -0.428399 -0.41782125 -0.40724349 -0.39666574 -0.38608799 -0.37551023 -0.36493248 -0.35435473 -0.34377697 -0.33319922 -0.32262147 -0.31204371 -0.30146596 -0.29088821 -0.28031046 -0.2697327 -0.25915495 -0.2485772 -0.23799944 -0.22742169 -0.21684394 -0.20626618 -0.19568843 -0.18511068 -0.17453293 -0.16395517 -0.15337742 -0.14279967 -0.13222191 -0.12164416 -0.11106641 -0.10048865 -0.0899109 -0.07933315 -0.06875539 -0.05817764 -0.04759989 -0.03702214 -0.02644438 -0.01586663 -0.00528888 0.00528888 0.01586663 0.02644438 0.03702214 0.04759989 0.05817764 0.06875539 0.07933315 0.0899109 0.10048865 0.11106641 0.12164416 0.13222191 0.14279967 0.15337742 0.16395517 0.17453293 0.18511068 0.19568843 0.20626618 0.21684394 0.22742169 0.23799944 0.2485772 0.25915495 0.2697327 0.28031046 0.29088821 0.30146596 0.31204371 0.32262147 0.33319922 0.34377697 0.35435473 0.36493248 0.37551023 0.38608799 0.39666574 0.40724349 0.41782125 0.428399 0.43897675 0.4495545 0.46013226 0.47071001 0.48128776 0.49186552 0.50244327 0.51302102 0.52359878 0.57595865 0.62831853 0.68067841 0.73303829 0.78539816 0.83775804 0.89011792 0.9424778 0.99483767 1.04719755 1.09955743 1.15191731 1.20427718 1.25663706 1.30899694 1.36135682 1.41371669 1.46607657 1.51843645 1.57079633 1.6231562 1.67551608 1.72787596 1.78023584 1.83259571 1.88495559 1.93731547 1.98967535 2.04203522 2.0943951 2.14675498 2.19911486 2.25147474 2.30383461 2.35619449 2.40855437 2.46091425 2.51327412 2.565634 2.61799388 2.67035376 2.72271363 2.77507351 2.82743339 2.87979327 2.93215314 2.98451302 3.0368729 3.08923278 3.14159265] | 1D array of the angles of attack used to define the polars of the airfoils. All airfoils defined in openmdao share this grid.
af_3d.Re |  | [6000000.] | 1D array of the Reynolds numbers used to define the polars of the airfoils. All airfoils defined in openmdao share this grid.
af_3d.cl |  | [[[[ 0. ]] [[ 0. ]] [[ 0. ]] ... [[ 0. ]] [[ 0. ]] [[ 0. ]]] [[[ 0. ]] [[ 0.00622917]] [[ 0.01251542]] ... [[-0.01251542]] [[-0.00622917]] [[ 0. ]]] [[[ 0. ]] [[ 0.05282189]] [[ 0.10612769]] ... [[-0.10612769]] [[-0.05282189]] [[ 0. ]]] ... [[[ 0. ]] [[ 0.14947178]] [[ 0.30031292]] ... [[-0.28168874]] [[-0.14020225]] [[ 0. ]]] [[[ 0. ]] [[ 0.14947178]] [[ 0.30031292]] ... [[-0.28168874]] [[-0.14020225]] [[ 0. ]]] [[[ 0. ]] [[ 0.14947178]] [[ 0.30031292]] ... [[-0.28168874]] [[-0.14020225]] [[ 0. ]]]] | 4D array with the lift coefficients of the airfoils. Dimension 0 is along the blade span for n_span stations, dimension 1 is along the angles of attack, dimension 2 is along the Reynolds number, dimension 3 is along the number of tabs, which may describe multiple sets at the same station, for example in presence of a flap.
af_3d.cd |  | [[[[0.5 ]] [[0.5 ]] [[0.5 ]] ... [[0.5 ]] [[0.5 ]] [[0.5 ]]] [[[0.49829854]] [[0.49937378]] [[0.49941948]] ... [[0.49941948]] [[0.49937378]] [[0.49829854]]] [[[0.44399418]] [[0.45177895]] [[0.4548462 ]] ... [[0.4548462 ]] [[0.45177895]] [[0.44399418]]] ... [[[0.037696 ]] [[0.037696 ]] [[0.04523516]] ... [[0.04705176]] [[0.03860026]] [[0.037696 ]]] [[[0.037696 ]] [[0.037696 ]] [[0.04523516]] ... [[0.04705176]] [[0.03860026]] [[0.037696 ]]] [[[0.037696 ]] [[0.037696 ]] [[0.04523516]] ... [[0.04705176]] [[0.03860026]] [[0.037696 ]]]] | 4D array with the drag coefficients of the airfoils. Dimension 0 is along the blade span for n_span stations, dimension 1 is along the angles of attack, dimension 2 is along the Reynolds number, dimension 3 is along the number of tabs, which may describe multiple sets at the same station, for example in presence of a flap.
af_3d.cm |  | [[[[ 0.00000000e+00]] [[ 0.00000000e+00]] [[-2.77555756e-17]] ... [[ 0.00000000e+00]] [[ 0.00000000e+00]] [[ 0.00000000e+00]]] [[[ 0.00000000e+00]] [[ 7.76775909e-03]] [[ 1.56066808e-02]] ... [[-1.95083510e-02]] [[-9.70969886e-03]] [[ 0.00000000e+00]]] [[[ 0.00000000e+00]] [[ 6.31301215e-02]] [[ 1.26838596e-01]] ... [[-1.58548245e-01]] [[-7.89126519e-02]] [[ 0.00000000e+00]]] ... [[[ 2.00000000e-01]] [[ 2.00000000e-01]] [[ 2.39999774e-01]] ... [[-2.99999718e-01]] [[-6.87686133e-02]] [[ 2.00000000e-01]]] [[[ 2.00000000e-01]] [[ 2.00000000e-01]] [[ 2.39999774e-01]] ... [[-2.99999718e-01]] [[-6.87686133e-02]] [[ 2.00000000e-01]]] [[[ 2.00000000e-01]] [[ 2.00000000e-01]] [[ 2.39999774e-01]] ... [[-2.99999718e-01]] [[-6.87686133e-02]] [[ 2.00000000e-01]]]] | 4D array with the moment coefficients of the airfoils. Dimension 0 is along the blade span for n_span stations, dimension 1 is along the angles of attack, dimension 2 is along the Reynolds number, dimension 3 is along the number of tabs, which may describe multiple sets at the same station, for example in presence of a flap.
af_3d.rated_TSR |  | [9.] | Constant tip speed ratio in region II.
af_3d.r_blade | m | [ 2. 3.71872087 5.43744174 7.15616261 8.87488348 10.59360434 12.31232521 14.03104608 15.74976695 17.46848782 19.18720869 20.90592956 22.62465043 24.3433713 26.06209216 27.78081303 29.4995339 31.21825477 32.93697564 34.65569651 36.37441738 38.09313825 39.81185911 41.53057998 43.24930085 44.96802172 46.68674259 48.40546346 50.12418433 51.8429052 ] | 1D array of the dimensional spanwise grid defined along the rotor (hub radius to blade tip projected on the plane)
af_3d.rotor_radius | m | [51.8429052] | Scalar of the rotor radius, defined ignoring prebend and sweep curvatures, and cone and uptilt angles.
af_3d.r_thick_interp |  | [1. 0.98202811 0.83422093 0.63368653 0.49837466 0.4410933 0.40369869 0.38156768 0.36543958 0.35282655 0.34201519 0.33305383 0.32527083 0.31794207 0.31034339 0.30175064 0.291356 0.27940307 0.26721098 0.25611482 0.24721402 0.23860966 0.23008469 0.22230017 0.21591718 0.21159678 0.21000003 0.21 0.21 0.21 ] | 1D array of the relative thicknesses of the blade defined along span.
af_3d.chord | m | [2.6 3.03961628 3.41937475 3.69284669 3.81360343 3.80996348 3.78996192 3.75745917 3.71440389 3.61905222 3.3871304 3.08281136 2.77821354 2.51843183 2.24059566 1.9740787 1.76258552 1.6383496 1.54078482 1.46193472 1.41243633 1.40202234 1.41911335 1.44671842 1.47145602 1.47802233 1.34971826 1.06016707 0.66003793 0.2 ] | 1D array of the chord values defined along blade span.
tower_grid.ref_axis | m | [[ 0. 0. 0. ] [ 0. 0. 7.8 ] [ 0. 0. 15.60722222] [ 0. 0. 23.40722222] [ 0. 0. 31.21444444] [ 0. 0. 39.01444444] [ 0. 0. 46.81444444] [ 0. 0. 54.62166667] [ 0. 0. 62.42166667] [ 0. 0. 70.22166667] [ 0. 0. 78. ]] | 2D array of the coordinates (x,y,z) of the tower reference axis. The coordinate system is the global coordinate system of OpenFAST: it is placed at tower base with x pointing downwind, y pointing on the side and z pointing vertically upwards. A standard tower configuration will have zero x and y values and positive z values.
rotorse.ccblade.Uhub | m/s | [9.] | Undisturbed wind speed
rotorse.tsr |  | [9.] | Tip speed ratio
rotorse.pitch | deg | [0.] | Pitch angle
rotorse.r | m | [ 2. 3.71872087 5.43744174 7.15616261 8.87488348 10.59360434 12.31232521 14.03104608 15.74976695 17.46848782 19.18720869 20.90592956 22.62465043 24.3433713 26.06209216 27.78081303 29.4995339 31.21825477 32.93697564 34.65569651 36.37441738 38.09313825 39.81185911 41.53057998 43.24930085 44.96802172 46.68674259 48.40546346 50.12418433 51.8429052 ] | radial locations where blade is defined (should be increasing and not go all the way to hub or tip)
rotorse.ccblade.s_opt_chord |  | [0. 0.03448276 0.06896552 0.10344828 0.13793103 0.17241379 0.20689655 0.24137931 0.27586207 0.31034483 0.34482759 0.37931034 0.4137931 0.44827586 0.48275862 0.51724138 0.55172414 0.5862069 0.62068966 0.65517241 0.68965517 0.72413793 0.75862069 0.79310345 0.82758621 0.86206897 0.89655172 0.93103448 0.96551724 1. ] | 1D array of the non-dimensional spanwise grid defined along blade axis to optimize the blade chord
rotorse.ccblade.s_opt_theta |  | [0. 0.03448276 0.06896552 0.10344828 0.13793103 0.17241379 0.20689655 0.24137931 0.27586207 0.31034483 0.34482759 0.37931034 0.4137931 0.44827586 0.48275862 0.51724138 0.55172414 0.5862069 0.62068966 0.65517241 0.68965517 0.72413793 0.75862069 0.79310345 0.82758621 0.86206897 0.89655172 0.93103448 0.96551724 1. ] | 1D array of the non-dimensional spanwise grid defined along blade axis to optimize the blade twist
rotorse.chord | m | [2.6 3.03961628 3.41937475 3.69284669 3.81360343 3.80996348 3.78996192 3.75745917 3.71440389 3.61905222 3.3871304 3.08281136 2.77821354 2.51843183 2.24059566 1.9740787 1.76258552 1.6383496 1.54078482 1.46193472 1.41243633 1.40202234 1.41911335 1.44671842 1.47145602 1.47802233 1.34971826 1.06016707 0.66003793 0.2 ] | chord length at each section
rotorse.ccblade.theta_in | rad | [ 0.349 0.33578616 0.31835091 0.29753974 0.2741981 0.24414927 0.20445319 0.16400647 0.13187318 0.11296894 0.09919658 0.08745391 0.07514385 0.05904605 0.0374632 0.01626482 0.00194949 -0.00050792 0.00056939 0.00212411 0.0034136 0.00375955 0.00373338 0.00367405 0.00358175 0.0033288 -0.00421822 -0.02097729 -0.04388868 -0.06989268] | twist angle at each section (positive decreases angle of attack)
rotorse.ccblade.aoa_op | rad | [3.14159265 3.14159265 3.14159265 3.14159265 3.14159265 3.14159265 3.14159265 3.14159265 3.14159265 3.14159265 3.14159265 3.14159265 3.14159265 3.14159265 3.14159265 3.14159265 3.14159265 3.14159265 3.14159265 3.14159265 3.14159265 3.14159265 3.14159265 3.14159265 3.14159265 3.14159265 3.14159265 3.14159265 3.14159265 3.14159265] | 1D array with the operational angles of attack for the airfoils along blade span.
rotorse.airfoils_aoa | deg | [-180. -177. -174. -171. -168. -165. -162. -159. -156. -153. -150. -147. -144. -141. -138. -135. -132. -129. -126. -123. -120. -117. -114. -111. -108. -105. -102. -99. -96. -93. -90. -87. -84. -81. -78. -75. -72. -69. -66. -63. -60. -57. -54. -51. -48. -45. -42. -39. -36. -33. -30. -29.39393939 -28.78787879 -28.18181818 -27.57575758 -26.96969697 -26.36363636 -25.75757576 -25.15151515 -24.54545455 -23.93939394 -23.33333333 -22.72727273 -22.12121212 -21.51515152 -20.90909091 -20.3030303 -19.6969697 -19.09090909 -18.48484848 -17.87878788 -17.27272727 -16.66666667 -16.06060606 -15.45454545 -14.84848485 -14.24242424 -13.63636364 -13.03030303 -12.42424242 -11.81818182 -11.21212121 -10.60606061 -10. -9.39393939 -8.78787879 -8.18181818 -7.57575758 -6.96969697 -6.36363636 -5.75757576 -5.15151515 -4.54545455 -3.93939394 -3.33333333 -2.72727273 -2.12121212 -1.51515152 -0.90909091 -0.3030303 0.3030303 0.90909091 1.51515152 2.12121212 2.72727273 3.33333333 3.93939394 4.54545455 5.15151515 5.75757576 6.36363636 6.96969697 7.57575758 8.18181818 8.78787879 9.39393939 10. 10.60606061 11.21212121 11.81818182 12.42424242 13.03030303 13.63636364 14.24242424 14.84848485 15.45454545 16.06060606 16.66666667 17.27272727 17.87878788 18.48484848 19.09090909 19.6969697 20.3030303 20.90909091 21.51515152 22.12121212 22.72727273 23.33333333 23.93939394 24.54545455 25.15151515 25.75757576 26.36363636 26.96969697 27.57575758 28.18181818 28.78787879 29.39393939 30. 33. 36. 39. 42. 45. 48. 51. 54. 57. 60. 63. 66. 69. 72. 75. 78. 81. 84. 87. 90. 93. 96. 99. 102. 105. 108. 111. 114. 117. 120. 123. 126. 129. 132. 135. 138. 141. 144. 147. 150. 153. 156. 159. 162. 165. 168. 171. 174. 177. 180. ] | angle of attack grid for polars
rotorse.airfoils_cl |  | [[[[ 0. ]] [[ 0. ]] [[ 0. ]] ... [[ 0. ]] [[ 0. ]] [[ 0. ]]] [[[ 0. ]] [[ 0.00622917]] [[ 0.01251542]] ... [[-0.01251542]] [[-0.00622917]] [[ 0. ]]] [[[ 0. ]] [[ 0.05282189]] [[ 0.10612769]] ... [[-0.10612769]] [[-0.05282189]] [[ 0. ]]] ... [[[ 0. ]] [[ 0.14947178]] [[ 0.30031292]] ... [[-0.28168874]] [[-0.14020225]] [[ 0. ]]] [[[ 0. ]] [[ 0.14947178]] [[ 0.30031292]] ... [[-0.28168874]] [[-0.14020225]] [[ 0. ]]] [[[ 0. ]] [[ 0.14947178]] [[ 0.30031292]] ... [[-0.28168874]] [[-0.14020225]] [[ 0. ]]]] | lift coefficients, spanwise
rotorse.airfoils_cd |  | [[[[0.5 ]] [[0.5 ]] [[0.5 ]] ... [[0.5 ]] [[0.5 ]] [[0.5 ]]] [[[0.49829854]] [[0.49937378]] [[0.49941948]] ... [[0.49941948]] [[0.49937378]] [[0.49829854]]] [[[0.44399418]] [[0.45177895]] [[0.4548462 ]] ... [[0.4548462 ]] [[0.45177895]] [[0.44399418]]] ... [[[0.037696 ]] [[0.037696 ]] [[0.04523516]] ... [[0.04705176]] [[0.03860026]] [[0.037696 ]]] [[[0.037696 ]] [[0.037696 ]] [[0.04523516]] ... [[0.04705176]] [[0.03860026]] [[0.037696 ]]] [[[0.037696 ]] [[0.037696 ]] [[0.04523516]] ... [[0.04705176]] [[0.03860026]] [[0.037696 ]]]] | drag coefficients, spanwise
rotorse.airfoils_cm |  | [[[[ 0.00000000e+00]] [[ 0.00000000e+00]] [[-2.77555756e-17]] ... [[ 0.00000000e+00]] [[ 0.00000000e+00]] [[ 0.00000000e+00]]] [[[ 0.00000000e+00]] [[ 7.76775909e-03]] [[ 1.56066808e-02]] ... [[-1.95083510e-02]] [[-9.70969886e-03]] [[ 0.00000000e+00]]] [[[ 0.00000000e+00]] [[ 6.31301215e-02]] [[ 1.26838596e-01]] ... [[-1.58548245e-01]] [[-7.89126519e-02]] [[ 0.00000000e+00]]] ... [[[ 2.00000000e-01]] [[ 2.00000000e-01]] [[ 2.39999774e-01]] ... [[-2.99999718e-01]] [[-6.87686133e-02]] [[ 2.00000000e-01]]] [[[ 2.00000000e-01]] [[ 2.00000000e-01]] [[ 2.39999774e-01]] ... [[-2.99999718e-01]] [[-6.87686133e-02]] [[ 2.00000000e-01]]] [[[ 2.00000000e-01]] [[ 2.00000000e-01]] [[ 2.39999774e-01]] ... [[-2.99999718e-01]] [[-6.87686133e-02]] [[ 2.00000000e-01]]]] | moment coefficients, spanwise
rotorse.airfoils_Re |  | [6000000.] | Reynolds numbers of polars
rotorse.Rhub | m | [2.] | hub radius
rotorse.Rtip | m | [51.8429052] | tip radius
rotorse.ccblade.rthick |  | [1. 0.98202811 0.83422093 0.63368653 0.49837466 0.4410933 0.40369869 0.38156768 0.36543958 0.35282655 0.34201519 0.33305383 0.32527083 0.31794207 0.31034339 0.30175064 0.291356 0.27940307 0.26721098 0.25611482 0.24721402 0.23860966 0.23008469 0.22230017 0.21591718 0.21159678 0.21000003 0.21 0.21 0.21 ] | 1D array of the relative thicknesses of the blade defined along span.
rotorse.precurve | m | [ 0.00000000e+00 0.00000000e+00 0.00000000e+00 -1.93940887e-04 -4.74379310e-03 -1.48310345e-02 -2.80497044e-02 -4.59059113e-02 -6.73467980e-02 -9.33451232e-02 -1.23527488e-01 -1.58543399e-01 -1.99150690e-01 -2.46070148e-01 -2.98472562e-01 -3.58187833e-01 -4.24086995e-01 -4.99321773e-01 -5.81902660e-01 -6.75648966e-01 -7.78562512e-01 -8.94316207e-01 -1.02216493e+00 -1.16611172e+00 -1.32539527e+00 -1.50497089e+00 -1.70707828e+00 -1.93547803e+00 -2.19474517e+00 -2.50000000e+00] | precurve at each section
rotorse.precurveTip | m | [-2.5] | precurve at tip
rotorse.presweep | m | [0. 0. 0. 0. 0. 0. 0. 0. 0. 0. 0. 0. 0. 0. 0. 0. 0. 0. 0. 0. 0. 0. 0. 0. 0. 0. 0. 0. 0. 0.] | presweep at each section
rotorse.presweepTip | m | [0.] | presweep at tip
rotorse.hub_height | m | [80.] | hub height
rotorse.precone | deg | [3.] | precone angle
rotorse.tilt | deg | [4.99962972] | shaft tilt
rotorse.yaw | deg | [0.] | yaw error
rotorse.rho_air | kg/m**3 | [1.225] | density of air
rotorse.mu_air | kg/m/s | [1.81e-05] | dynamic viscosity of air
rotorse.shearExp |  | [0.2] | shear exponent
rotorse.nBlades | Unavailable | 3 | number of blades
rotorse.nSector | Unavailable | 4 | number of sectors to divide rotor face into in computing thrust and power
rotorse.tiploss | Unavailable | TRUE | include Prandtl tip loss model
rotorse.hubloss | Unavailable | TRUE | include Prandtl hub loss model
rotorse.wakerotation | Unavailable | TRUE | include effect of wake rotation (i.e., tangential induction factor is nonzero)
rotorse.usecd | Unavailable | TRUE | use drag coefficient in computing induction factors
rotorse.wt_class.V_mean_overwrite |  | [0.]
rotorse.wt_class.turbine_class | Unavailable | III
rotorse.theta | deg | [19.99622705 19.23912953 18.24016371 17.04777127 15.71039387 13.9887228 11.71430503 9.39687865 7.55577648 6.47264362 5.68354523 5.01073975 4.30542542 3.38308957 2.14648312 0.93190567 0.11169754 -0.02910167 0.03262379 0.12170238 0.19558478 0.2154065 0.21390685 0.21050747 0.20521898 0.19072601 -0.24168645 -1.20191029 -2.5146364 -4.00455568] | Twist angle at each section (positive decreases angle of attack)
rotorse.re.pitch_axis |  | [0.5 0.47976517 0.4100052 0.35124933 0.31100923 0.28348069 0.26490284 0.25248209 0.24491891 0.24137578 0.24099978 0.24389394 0.2495414 0.25793137 0.26800753 0.27868903 0.28894556 0.29818676 0.30613729 0.3119764 0.3154698 0.3174253 0.31570845 0.30954671 0.29965581 0.28811169 0.27777122 0.27062792 0.2665261 0.25 ] | 1D array of the chordwise position of the pitch axis (0-LE, 1-TE), defined along blade span.
rotorse.re.coord_xy_interp |  | [[[ 1.00000000e+00 1.39471767e-15] [ 9.99492456e-01 -2.24148318e-02] [ 9.97998443e-01 -4.47793323e-02] ... [ 9.98052103e-01 4.41573285e-02] [ 9.99507691e-01 2.21028728e-02] [ 1.00000000e+00 1.39471767e-15]] [[ 1.00000000e+00 -3.16421773e-03] [ 9.99110945e-01 -2.47105921e-02] [ 9.97576994e-01 -4.67993845e-02] ... [ 9.97884994e-01 4.40785443e-02] [ 9.99371468e-01 2.18636293e-02] [ 1.00000000e+00 -1.46513661e-04]] [[ 1.00000000e+00 -1.94964271e-02] [ 9.96919760e-01 -3.64826078e-02] [ 9.94667087e-01 -5.60719522e-02] ... [ 9.96925214e-01 4.30168043e-02] [ 9.98589083e-01 2.09101531e-02] [ 1.00000000e+00 -1.10918874e-04]] ... [[ 1.00000000e+00 -1.24164223e-03] [ 9.76041164e-01 1.99488062e-03] [ 9.52121911e-01 4.75706135e-03] ... [ 9.53145851e-01 1.33087434e-02] [ 9.76587857e-01 7.46542749e-03] [ 1.00000000e+00 1.53836008e-03]] [[ 1.00000000e+00 -1.24164223e-03] [ 9.76041164e-01 1.99488062e-03] [ 9.52121911e-01 4.75706135e-03] ... [ 9.53145851e-01 1.33087434e-02] [ 9.76587857e-01 7.46542749e-03] [ 1.00000000e+00 1.53836008e-03]] [[ 1.00000000e+00 -1.24164223e-03] [ 9.76041164e-01 1.99488062e-03] [ 9.52121911e-01 4.75706135e-03] ... [ 9.53145851e-01 1.33087434e-02] [ 9.76587857e-01 7.46542749e-03] [ 1.00000000e+00 1.53836008e-03]]] | 3D array of the non-dimensional x and y airfoil coordinates of the airfoils interpolated along span for n_span stations.
rotorse.re.precomp.uptilt | deg | [4.99962972] | Nacelle uptilt angle. A standard machine has positive values.
rotorse.re.precomp.web_start_nd |  | [[0.19445041 0.20215217 0.22780215 0.29329094 0.32218456 0.33942149 0.35285877 0.36223928 0.37203266 0.37742248 0.38039766 0.3829327 0.38449888 0.38401372 0.38345041 0.38356635 0.38264829 0.37996025 0.37680995 0.37310424 0.37012829 0.36697227 0.36456517 0.36490915 0.36677503 0.36943411 0.37453242 0.38110651 0.35839237 0.36740125] [0.19445041 0.20215217 0.22780215 0.22440481 0.25283846 0.26795626 0.27998418 0.28740494 0.29642048 0.30016327 0.29786679 0.29198675 0.28328997 0.27207285 0.2570087 0.23891632 0.21926399 0.20346184 0.18880808 0.17462108 0.16435924 0.1593687 0.15919331 0.16328802 0.16843905 0.17191234 0.15777531 0.10424732 0.35839237 0.36740125]] | 2D array of the non-dimensional start point defined along the outer profile of a web. The TE suction side is 0, the TE pressure side is 1. The first dimension represents each web, the second dimension represents each entry along blade span.
rotorse.re.precomp.web_end_nd |  | [[0.69445853 0.68743618 0.64997758 0.59872245 0.5921892 0.59416088 0.59451622 0.59992243 0.60810242 0.61147773 0.61163795 0.61136849 0.61165656 0.61414088 0.61742545 0.62024516 0.62304231 0.6250696 0.62651926 0.62871837 0.63078702 0.63330442 0.63517649 0.63437627 0.63215779 0.62928363 0.62479349 0.61974846 0.64506615 0.63854611] [0.69445853 0.68743618 0.64997758 0.66206051 0.65672174 0.66198169 0.66440354 0.67211902 0.68159755 0.68697771 0.69263544 0.7009256 0.71166194 0.72501669 0.74246387 0.76240252 0.78263262 0.79762578 0.81104475 0.82406972 0.83355771 0.83814287 0.83814157 0.83400033 0.82884446 0.82537163 0.83971116 0.89370112 0.64506615 0.63854611]] | 2D array of the non-dimensional end point defined along the outer profile of a web. The TE suction side is 0, the TE pressure side is 1. The first dimension represents each web, the second dimension represents each entry along blade span.
rotorse.re.precomp.layer_web |  | [0. 0. 0. 0. 0. 0. 0. 0. 0. 0. 1. 1. 1. 2. 2. 2.] | 1D array of the web id the layer is associated to. If the layer is on the outer profile, this entry can simply stay equal to 0.
rotorse.re.precomp.layer_thickness | m | [[0.0005 0.0005 0.0005 0.0005 0.0005 0.0005 0.0005 0.0005 0.0005 0.0005 0.0005 0.0005 0.0005 0.0005 0.0005 0.0005 0.0005 0.0005 0.0005 0.0005 0.0005 0.0005 0.0005 0.0005 0.0005 0.0005 0.0005 0.0005 0.0005 0.0005 ] [0.065 0.04803202 0.03328866 0.01946036 0.01406238 0.00860005 0.00436114 0.00310927 0.00208373 0.00135168 0.00129344 0.00124144 0.00117468 0.00110344 0.00103333 0.001 0.001 0.001 0.001 0.001 0.0010008 0.00102321 0.0010579 0.00108341 0.00106676 0.0010382 0.00100519 0.001 0.001 0.001 ] [0. 0.00275437 0.00550874 0.00826312 0.01101749 0.01519235 0.01960396 0.02401556 0.02842717 0.02890477 0.02780876 0.02671275 0.02561674 0.02467122 0.02383858 0.02300594 0.0221733 0.02110883 0.01973526 0.01836169 0.01698812 0.01558146 0.01409211 0.01260276 0.01111341 0.00949762 0.00712321 0.00474881 0.0023744 0. ] [0. 0.00275437 0.00550874 0.00826312 0.01101749 0.01519235 0.01960396 0.02401556 0.02842717 0.02890477 0.02780876 0.02671275 0.02561674 0.02467122 0.02383858 0.02300594 0.0221733 0.02110883 0.01973526 0.01836169 0.01698812 0.01558146 0.01409211 0.01260276 0.01111341 0.00949762 0.00712321 0.00474881 0.0023744 0. ] [0. 0. 0. 0.00311539 0.00326171 0.00340682 0.00340551 0.00297347 0.00251581 0.00212423 0.00188953 0.00165213 0.00146978 0.00136098 0.00124999 0.00123924 0.00132931 0.00141854 0.00141947 0.00138483 0.00135362 0.00144445 0.00160477 0.00176871 0. 0. 0. 0. 0. 0. ] [0. 0. 0. 0.00136275 0.00319176 0.0050478 0.00648177 0.00689325 0.00722084 0.00739295 0.00715531 0.00691703 0.00707768 0.00777966 0.00849833 0.00792182 0.00581414 0.00376226 0.00257649 0.00189672 0.00120612 0.00117022 0.00142953 0.00168148 0. 0. 0. 0. 0. 0. ] [0. 0. 0. 0.01024138 0.02265517 0.03514282 0.04575693 0.05162069 0.05714047 0.06082418 0.06010345 0.05943129 0.05649336 0.05031034 0.04406368 0.03957312 0.03686207 0.03412276 0.0305177 0.02637931 0.02224599 0.01905413 0.01631034 0.01355172 0. 0. 0. 0. 0. 0. ] [0. 0. 0. 0.00534483 0.0087931 0.01229472 0.01448001 0.01334483 0.01196531 0.01078275 0.01010345 0.00941379 0.00872414 0.00803448 0.00733334 0.007 0.007 0.007 0.007 0.007 0.007 0.007 0.007 0.007 0. 0. 0. 0. 0. 0. ] [0. 0. 0. 0.00141379 0.00555172 0.00975366 0.01260781 0.01217241 0.01148276 0.0107931 0.01010345 0.00939192 0.00900722 0.009 0.009 0.009 0.009 0.009 0.00858659 0.00789655 0.00720001 0.007 0.007 0.007 0. 0. 0. 0. 0. 0. ] [0. 0. 0. 0.00996552 0.01962069 0.02926141 0.03944147 0.05106897 0.0627985 0.06976925 0.06472414 0.05994249 0.05338882 0.04444828 0.03541638 0.02920715 0.02582759 0.02237931 0.01893103 0.01548276 0.01203352 0.01001859 0.00865517 0.00727586 0. 0. 0. 0. 0. 0. ] [0. 0. 0. 0.00050689 0.00057656 0.00064964 0.0007438 0.00091625 0.00108935 0.00122937 0.0012901 0.00135353 0.00142788 0.00152765 0.00162335 0.00171928 0.00181224 0.00191039 0.00194001 0.00194 0.00193411 0.00179915 0.0015924 0.00138639 0.00115196 0.00091052 0.00068073 0.00063724 0. 0. ] [0. 0. 0. 0.04265517 0.0392069 0.03573576 0.03282876 0.03134483 0.02996552 0.02858621 0.0272069 0.02583634 0.02416802 0.02210345 0.02006515 0.02 0.02 0.02 0.02 0.02 0.02 0.02 0.02 0.02 0.02 0.02 0.02 0.02 0. 0. ] [0. 0. 0. 0.00050689 0.00057656 0.00064964 0.0007438 0.00091625 0.00108935 0.00122937 0.0012901 0.00135353 0.00142788 0.00152765 0.00162335 0.00171928 0.00181224 0.00191039 0.00194001 0.00194 0.00193411 0.00179915 0.0015924 0.00138639 0.00115196 0.00091052 0.00068073 0.00063724 0. 0. ] [0. 0. 0. 0.00050689 0.00057656 0.00064964 0.0007438 0.00091625 0.00108935 0.00122937 0.0012901 0.00135353 0.00142788 0.00152765 0.00162335 0.00171928 0.00181224 0.00191039 0.00194001 0.00194 0.00193411 0.00179915 0.0015924 0.00138639 0.00115196 0.00091052 0.00068073 0.00063724 0. 0. ] [0. 0. 0. 0.04865517 0.0452069 0.04174529 0.03865415 0.03651724 0.03444828 0.03237931 0.03031034 0.02825075 0.02589202 0.02313793 0.02037275 0.02 0.02 0.02 0.02 0.02 0.02 0.02 0.02 0.02 0.02 0.02 0.02 0.02 0. 0. ] [0. 0. 0. 0.00050689 0.00057656 0.00064964 0.0007438 0.00091625 0.00108935 0.00122937 0.0012901 0.00135353 0.00142788 0.00152765 0.00162335 0.00171928 0.00181224 0.00191039 0.00194001 0.00194 0.00193411 0.00179915 0.0015924 0.00138639 0.00115196 0.00091052 0.00068073 0.00063724 0. 0. ]] | 2D array of the thickness of the layers of the blade structure. The first dimension represents each layer, the second dimension represents each entry along blade span.
rotorse.re.precomp.layer_start_nd |  | [[0. 0. 0. 0. 0. 0. 0. 0. 0. 0. 0. 0. 0. 0. 0. 0. 0. 0. 0. 0. 0. 0. 0. 0. 0. 0. 0. 0. 0. 0. ] [0. 0. 0. 0. 0. 0. 0. 0. 0. 0. 0. 0. 0. 0. 0. 0. 0. 0. 0. 0. 0. 0. 0. 0. 0. 0. 0. 0. 0. 0. ] [0.19445041 0.20215217 0.22780213 0.21669433 0.24468648 0.25870748 0.27000454 0.27667789 0.28497621 0.28803834 0.28463816 0.27721398 0.26686367 0.25426263 0.23770165 0.21792496 0.19650138 0.1789934 0.16250795 0.1466929 0.13528647 0.12977322 0.14865621 0.17134446 0.19458194 0.21625722 0.22688219 0.21839612 0.35839237 0.36740125] [0.69445853 0.68743618 0.64997756 0.58943104 0.58220312 0.5836823 0.58372366 0.58861026 0.59625593 0.59909984 0.59826692 0.59658721 0.59521186 0.59598002 0.59696621 0.5969654 0.59689062 0.5968166 0.59635656 0.59681784 0.59767629 0.59984223 0.62114722 0.63939707 0.65566622 0.67124412 0.69111548 0.73018294 0.64506615 0.63854611] [0.49999717 0.4963172 0.47431932 0.42296585 0.42479818 0.42820145 0.43003764 0.43644539 0.4481355 0.45233699 0.44875004 0.44377957 0.43793165 0.43184829 0.42337629 0.41236411 0.40021322 0.39047582 0.38126346 0.37310653 0.36752474 0.36536997 0.36565128 0.36686048 0.49788571 0.49731282 0.49709892 0.49709891 0.49709891 0.49709891] [1. 1. 1. 0.95862406 0.95745709 0.95529655 0.95394066 0.95232143 0.95130545 0.94987073 0.94617371 0.9404847 0.93360479 0.92646756 0.9171269 0.90576441 0.89420673 0.88570419 0.87792734 0.87091463 0.86609612 0.86476068 0.86598792 0.86815006 1. 1. 1. 1. 1. 1. ] [0. 0. 0. 0.04137594 0.04254291 0.04470345 0.04605934 0.04767857 0.04869455 0.05012927 0.05382629 0.0595153 0.06639521 0.07353244 0.0828731 0.09423559 0.10579327 0.11429581 0.12207266 0.12908537 0.13390388 0.13523932 0.13401208 0.13184994 0. 0. 0. 0. 0. 0. ] [0.19445041 0.20215217 0.22780217 0.29944622 0.3297723 0.34811437 0.36212322 0.37203503 0.38236531 0.38829688 0.39229074 0.39624459 0.39965409 0.40132751 0.40344785 0.40639614 0.40808793 0.40758501 0.40665328 0.40486365 0.40309422 0.40025187 0.37839146 0.35970117 0.34310755 0.32734289 0.30802859 0.27004991 0.35839237 0.36740125] [0.49999717 0.4963172 0.47431932 0.50571774 0.509884 0.51760835 0.52215633 0.53180254 0.54552459 0.55259553 0.55640262 0.56281018 0.57072207 0.57891316 0.58912249 0.60083529 0.61179976 0.61906743 0.62540878 0.63127728 0.6353325 0.63584862 0.63367545 0.63056037 0.49788571 0.49731282 0.49709892 0.49709891 0.49709891 0.49709891] [0.69445853 0.68743618 0.6499776 0.67218293 0.66728894 0.67308919 0.67584235 0.68396741 0.69364503 0.69935838 0.7059195 0.71561782 0.72800229 0.7430449 0.76271241 0.78543658 0.80847716 0.82540822 0.84050189 0.85498859 0.86548404 0.87032088 0.85088247 0.82775379 0.80419183 0.78232979 0.77226187 0.78183672 0.64506615 0.63854611] [0. 0. 0. 0. 0. 0. 0. 0. 0. 0. 0. 0. 0. 0. 0. 0. 0. 0. 0. 0. 0. 0. 0. 0. 0. 0. 0. 0. 0. 0. ] [0. 0. 0. 0. 0. 0. 0. 0. 0. 0. 0. 0. 0. 0. 0. 0. 0. 0. 0. 0. 0. 0. 0. 0. 0. 0. 0. 0. 0. 0. ] [0. 0. 0. 0. 0. 0. 0. 0. 0. 0. 0. 0. 0. 0. 0. 0. 0. 0. 0. 0. 0. 0. 0. 0. 0. 0. 0. 0. 0. 0. ] [0. 0. 0. 0. 0. 0. 0. 0. 0. 0. 0. 0. 0. 0. 0. 0. 0. 0. 0. 0. 0. 0. 0. 0. 0. 0. 0. 0. 0. 0. ] [0. 0. 0. 0. 0. 0. 0. 0. 0. 0. 0. 0. 0. 0. 0. 0. 0. 0. 0. 0. 0. 0. 0. 0. 0. 0. 0. 0. 0. 0. ] [0. 0. 0. 0. 0. 0. 0. 0. 0. 0. 0. 0. 0. 0. 0. 0. 0. 0. 0. 0. 0. 0. 0. 0. 0. 0. 0. 0. 0. 0. ]] | 2D array of the non-dimensional start point defined along the outer profile of a layer. The TE suction side is 0, the TE pressure side is 1. The first dimension represents each layer, the second dimension represents each entry along blade span.
rotorse.re.precomp.layer_end_nd |  | [[1. 1. 1. 1. 1. 1. 1. 1. 1. 1. 1. 1. 1. 1. 1. 1. 1. 1. 1. 1. 1. 1. 1. 1. 1. 1. 1. 1. 1. 1. ] [1. 1. 1. 1. 1. 1. 1. 1. 1. 1. 1. 1. 1. 1. 1. 1. 1. 1. 1. 1. 1. 1. 1. 1. 1. 1. 1. 1. 1. 1. ] [0.19445041 0.20215217 0.22780217 0.29944622 0.3297723 0.34811437 0.36212322 0.37203503 0.38236531 0.38829688 0.39229074 0.39624459 0.39965409 0.40132751 0.40344785 0.40639614 0.40808793 0.40758501 0.40665328 0.40486365 0.40309422 0.40025187 0.37839146 0.35970117 0.34310755 0.32734289 0.30802859 0.27004991 0.35839237 0.36740125] [0.69445853 0.68743618 0.6499776 0.67218293 0.66728894 0.67308919 0.67584235 0.68396741 0.69364503 0.69935838 0.7059195 0.71561782 0.72800229 0.7430449 0.76271241 0.78543658 0.80847716 0.82540822 0.84050189 0.85498859 0.86548404 0.87032088 0.85088247 0.82775379 0.80419183 0.78232979 0.77226187 0.78183672 0.64506615 0.63854611] [0.49999717 0.4963172 0.47431932 0.50571774 0.509884 0.51760835 0.52215633 0.53180254 0.54552459 0.55259553 0.55640262 0.56281018 0.57072207 0.57891316 0.58912249 0.60083529 0.61179976 0.61906743 0.62540878 0.63127728 0.6353325 0.63584862 0.63367545 0.63056037 0.49788571 0.49731282 0.49709892 0.49709891 0.49709891 0.49709891] [0. 0. 0. 0.04137594 0.04254291 0.04470345 0.04605934 0.04767857 0.04869455 0.05012927 0.05382629 0.0595153 0.06639521 0.07353244 0.0828731 0.09423559 0.10579327 0.11429581 0.12207266 0.12908537 0.13390388 0.13523932 0.13401208 0.13184994 0. 0. 0. 0. 0. 0. ] [0.19445041 0.20215217 0.22780213 0.21669433 0.24468648 0.25870748 0.27000454 0.27667789 0.28497621 0.28803834 0.28463816 0.27721398 0.26686367 0.25426263 0.23770165 0.21792496 0.19650138 0.1789934 0.16250795 0.1466929 0.13528647 0.12977322 0.14865621 0.17134446 0.19458194 0.21625722 0.22688219 0.21839612 0.35839237 0.36740125] [0.49999717 0.4963172 0.47431932 0.42296585 0.42479818 0.42820145 0.43003764 0.43644539 0.4481355 0.45233699 0.44875004 0.44377957 0.43793165 0.43184829 0.42337629 0.41236411 0.40021322 0.39047582 0.38126346 0.37310653 0.36752474 0.36536997 0.36565128 0.36686048 0.49788571 0.49731282 0.49709892 0.49709891 0.49709891 0.49709891] [0.69445853 0.68743618 0.64997756 0.58943104 0.58220312 0.5836823 0.58372366 0.58861026 0.59625593 0.59909984 0.59826692 0.59658721 0.59521186 0.59598002 0.59696621 0.5969654 0.59689062 0.5968166 0.59635656 0.59681784 0.59767629 0.59984223 0.62114722 0.63939707 0.65566622 0.67124412 0.69111548 0.73018294 0.64506615 0.63854611] [1. 1. 1. 0.95862406 0.95745709 0.95529655 0.95394066 0.95232143 0.95130545 0.94987073 0.94617371 0.9404847 0.93360479 0.92646756 0.9171269 0.90576441 0.89420673 0.88570419 0.87792734 0.87091463 0.86609612 0.86476068 0.86598792 0.86815006 1. 1. 1. 1. 1. 1. ] [0. 0. 0. 0. 0. 0. 0. 0. 0. 0. 0. 0. 0. 0. 0. 0. 0. 0. 0. 0. 0. 0. 0. 0. 0. 0. 0. 0. 0. 0. ] [0. 0. 0. 0. 0. 0. 0. 0. 0. 0. 0. 0. 0. 0. 0. 0. 0. 0. 0. 0. 0. 0. 0. 0. 0. 0. 0. 0. 0. 0. ] [0. 0. 0. 0. 0. 0. 0. 0. 0. 0. 0. 0. 0. 0. 0. 0. 0. 0. 0. 0. 0. 0. 0. 0. 0. 0. 0. 0. 0. 0. ] [0. 0. 0. 0. 0. 0. 0. 0. 0. 0. 0. 0. 0. 0. 0. 0. 0. 0. 0. 0. 0. 0. 0. 0. 0. 0. 0. 0. 0. 0. ] [0. 0. 0. 0. 0. 0. 0. 0. 0. 0. 0. 0. 0. 0. 0. 0. 0. 0. 0. 0. 0. 0. 0. 0. 0. 0. 0. 0. 0. 0. ] [0. 0. 0. 0. 0. 0. 0. 0. 0. 0. 0. 0. 0. 0. 0. 0. 0. 0. 0. 0. 0. 0. 0. 0. 0. 0. 0. 0. 0. 0. ]] | 2D array of the non-dimensional end point defined along the outer profile of a layer. The TE suction side is 0, the TE pressure side is 1. The first dimension represents each layer, the second dimension represents each entry along blade span.
rotorse.re.precomp.fiber_orientation | deg | [[0. 0. 0. 0. 0. 0. 0. 0. 0. 0. 0. 0. 0. 0. 0. 0. 0. 0. 0. 0. 0. 0. 0. 0. 0. 0. 0. 0. 0. 0.] [0. 0. 0. 0. 0. 0. 0. 0. 0. 0. 0. 0. 0. 0. 0. 0. 0. 0. 0. 0. 0. 0. 0. 0. 0. 0. 0. 0. 0. 0.] [0. 0. 0. 0. 0. 0. 0. 0. 0. 0. 0. 0. 0. 0. 0. 0. 0. 0. 0. 0. 0. 0. 0. 0. 0. 0. 0. 0. 0. 0.] [0. 0. 0. 0. 0. 0. 0. 0. 0. 0. 0. 0. 0. 0. 0. 0. 0. 0. 0. 0. 0. 0. 0. 0. 0. 0. 0. 0. 0. 0.] [0. 0. 0. 0. 0. 0. 0. 0. 0. 0. 0. 0. 0. 0. 0. 0. 0. 0. 0. 0. 0. 0. 0. 0. 0. 0. 0. 0. 0. 0.] [0. 0. 0. 0. 0. 0. 0. 0. 0. 0. 0. 0. 0. 0. 0. 0. 0. 0. 0. 0. 0. 0. 0. 0. 0. 0. 0. 0. 0. 0.] [0. 0. 0. 0. 0. 0. 0. 0. 0. 0. 0. 0. 0. 0. 0. 0. 0. 0. 0. 0. 0. 0. 0. 0. 0. 0. 0. 0. 0. 0.] [0. 0. 0. 0. 0. 0. 0. 0. 0. 0. 0. 0. 0. 0. 0. 0. 0. 0. 0. 0. 0. 0. 0. 0. 0. 0. 0. 0. 0. 0.] [0. 0. 0. 0. 0. 0. 0. 0. 0. 0. 0. 0. 0. 0. 0. 0. 0. 0. 0. 0. 0. 0. 0. 0. 0. 0. 0. 0. 0. 0.] [0. 0. 0. 0. 0. 0. 0. 0. 0. 0. 0. 0. 0. 0. 0. 0. 0. 0. 0. 0. 0. 0. 0. 0. 0. 0. 0. 0. 0. 0.] [0. 0. 0. 0. 0. 0. 0. 0. 0. 0. 0. 0. 0. 0. 0. 0. 0. 0. 0. 0. 0. 0. 0. 0. 0. 0. 0. 0. 0. 0.] [0. 0. 0. 0. 0. 0. 0. 0. 0. 0. 0. 0. 0. 0. 0. 0. 0. 0. 0. 0. 0. 0. 0. 0. 0. 0. 0. 0. 0. 0.] [0. 0. 0. 0. 0. 0. 0. 0. 0. 0. 0. 0. 0. 0. 0. 0. 0. 0. 0. 0. 0. 0. 0. 0. 0. 0. 0. 0. 0. 0.] [0. 0. 0. 0. 0. 0. 0. 0. 0. 0. 0. 0. 0. 0. 0. 0. 0. 0. 0. 0. 0. 0. 0. 0. 0. 0. 0. 0. 0. 0.] [0. 0. 0. 0. 0. 0. 0. 0. 0. 0. 0. 0. 0. 0. 0. 0. 0. 0. 0. 0. 0. 0. 0. 0. 0. 0. 0. 0. 0. 0.] [0. 0. 0. 0. 0. 0. 0. 0. 0. 0. 0. 0. 0. 0. 0. 0. 0. 0. 0. 0. 0. 0. 0. 0. 0. 0. 0. 0. 0. 0.]] | 2D array of the orientation of the layers of the blade structure. The first dimension represents each layer, the second dimension represents each entry along blade span.
rotorse.re.precomp.E | Pa | [[4.560e+06 4.560e+06 4.560e+06] [2.179e+10 1.467e+10 1.467e+10] [1.392e+10 1.392e+10 1.392e+10] [4.200e+10 1.230e+10 1.230e+10] [5.000e+07 5.000e+07 5.000e+07] [5.000e+07 5.000e+07 5.000e+07] [4.560e+06 4.560e+06 4.560e+06] [1.000e+06 1.000e+06 1.000e+06] [2.100e+11 2.100e+11 2.100e+11]] | 2D array of the Youngs moduli of the materials. Each row represents a material, the three columns represent E11, E22 and E33.
rotorse.re.precomp.G | Pa | [[1.52000000e+06 1.52000000e+06 1.52000000e+06] [9.41300000e+09 9.41300000e+09 9.41300000e+09] [1.15000000e+10 1.15000000e+10 1.15000000e+10] [3.47000000e+09 3.47000000e+09 3.47000000e+09] [1.66666667e+07 1.66666667e+07 1.66666667e+07] [1.66666667e+07 1.66666667e+07 1.66666667e+07] [1.52000000e+06 1.52000000e+06 1.52000000e+06] [3.84615385e+05 3.84615385e+05 3.84615385e+05] [8.07692308e+10 8.07692308e+10 8.07692308e+10]] | 2D array of the shear moduli of the materials. Each row represents a material, the three columns represent G12, G13 and G23.
rotorse.re.precomp.nu |  | [[0.49 0.49 0.49] [0.48 0.48 0.48] [0.49 0.49 0.49] [0.31 0.31 0.31] [0.49 0.49 0.49] [0.49 0.49 0.49] [0.49 0.49 0.49] [0.3 0.3 0.3 ] [0.3 0.3 0.3 ]] | 2D array of the Poisson ratio of the materials. Each row represents a material, the three columns represent nu12, nu13 and nu23.
rotorse.re.precomp.rho | kg/m**3 | [1100. 1845. 1845. 1940. 110. 110. 1100. 1150. 8500.] | 1D array of the density of the materials. For composites, this is the density of the laminate.
rotorse.re.precomp.joint_position |  | [0.] | Spanwise position of the segmentation joint.
rotorse.re.precomp.joint_mass | kg | [0.] | Mass of the joint.
rotorse.re.precomp.n_blades | Unavailable | 3 | Number of blades of the rotor.
rotorse.re.precomp.definition_layer | Unavailable | [ 9. 9. 2. 2. 5. 4. 6. 6. 6. 6. 10. 10. 10. 10. 10. 10.] | 1D array of flags identifying how layers are specified in the yaml. 1) all around (skin, paint, ) 2) offset+rotation twist+width (spar caps) 3) offset+user defined rotation+width 4) midpoint TE+width (TE reinf) 5) midpoint LE+width (LE reinf) 6) layer position fixed to other layer (core fillers) 7) start and width 8) end and width 9) start and end nd 10) web layer
rotorse.re.precomp.mat_name | Unavailable | ['paint', 'triax', 'biax', 'ud', 'balsa', 'foam', 'adhesive', 'resin', 'steel'] | 1D array of names of materials.
rotorse.re.precomp.orth | Unavailable | [0. 1. 1. 1. 0. 0. 0. 0. 0.] | 1D array of flags to set whether a material is isotropic (0) or orthtropic (1). Each entry represents a material.
rotorse.rp.v_min | m/s | [3.] | cut-in wind speed
rotorse.rp.v_max | m/s | [25.] | cut-out wind speed
rotorse.rp.rated_power | W | [1715000.] | electrical rated power
rotorse.rp.omega_min | rpm | [8.] | minimum allowed rotor rotation speed
rotorse.rp.omega_max | rpm | [15.76097495] | maximum allowed rotor rotation speed
rotorse.rp.control_maxTS | m/s | [80.] | maximum allowed blade tip speed
rotorse.rp.powercurve.gearbox_efficiency |  | [0.955]
rotorse.rp.powercurve.generator_efficiency |  | [0.93877043 0.93856967 0.93830587 0.9379841 0.93760874 0.93718368 0.93671232 0.93619767 0.9356424 0.93504889 0.93441926 0.93375541 0.93305903 0.93233166 0.93157468 0.93078933 0.92997674 0.92913795 0.92827387 0.92738537 0.92647323 0.92553815 0.9245808 0.92360176 0.9226016 0.92158083 0.92053992 0.91947931 0.91839941 0.91730058] | Generator efficiency at various rpm values to support table lookup
rotorse.rp.powercurve.lss_rpm | rpm | [ 8. 8.232267 8.464534 8.696801 8.929068 9.161335 9.393602 9.625869 9.858136 10.090403 10.32267 10.554937 10.787204 11.019471 11.251738 11.484005 11.71627199 11.94853899 12.18080599 12.41307299 12.64533999 12.87760699 13.10987399 13.34214099 13.57440799 13.80667499 14.03894199 14.27120899 14.50347599 14.73574299] | Low speed shaft RPM values at which the generator efficiency values are given
rotorse.rp.drivetrainType | Unavailable | geared
rotorse.rp.powercurve.V | m/s | [ 3. 3.88964996 4.684007 5.37783023 5.96654209 6.44625847 6.81381439 7.06678485 7.20350085 7.22306039 7.32078636 7.53515308 7.86474624 8.3073913 8.86016787 9.51942894 10.28082494 10.42782306 11.13933248 12.08928745 13.1244224 14.23790791 15.42239763 16.67007674 17.97271352 19.32171368 20.70817701 22.12295617 23.55671697 25. ] | wind vector
rotorse.rp.powercurve.Omega | rpm | [ 8. 8. 8. 8.91521147 9.89116097 10.68642091 11.29574449 11.7151116 11.94175543 11.97418067 12.13618796 12.49155891 13.03794891 13.77175311 14.68813012 14.73574299 14.73574299 14.73574299 14.73574299 14.73574299 14.73574299 14.73574299 14.73574299 14.73574299 14.73574299 14.73574299 14.73574299 14.73574299 14.73574299 14.73574299] | rotor rotational speed
rotorse.rp.powercurve.P | W | [ 30171.79188774 110291.84254853 219022.59250908 333499.73583756 454444.71521684 571761.74773301 673847.16839407 750553.75062453 794263.65614332 800647.86919413 833046.38487955 907056.46482261 1031740.98499016 1174114.09843336 1317242.80949075 1491923.08998114 1679944.9062782 1715000. 1715000.15480229 1715000.03830632 1714996.46350644 1715012.48856465 1715009.29360936 1715000.1596033 1715001.38106828 1715000.00573441 1715001.41200293 1715007.81465583 1715039.01627128 1715001.76422122] | rotor electrical power
rotorse.rp.gust.V_mean | m/s | [7.5] | IEC average wind speed for turbine class
rotorse.rp.gust.V_hub | m/s | [10.42782306] | hub height wind speed
rotorse.rp.gust.turbulence_class | Unavailable | A | IEC turbulence class
rotorse.rp.cdf.x | m/s | [ 3. 3.11055276 3.22110553 3.33165829 3.44221106 3.55276382 3.66331658 3.77386935 3.88442211 3.99497487 4.10552764 4.2160804 4.32663317 4.43718593 4.54773869 4.65829146 4.76884422 4.87939698 4.98994975 5.10050251 5.21105528 5.32160804 5.4321608 5.54271357 5.65326633 5.7638191 5.87437186 5.98492462 6.09547739 6.20603015 6.31658291 6.42713568 6.53768844 6.64824121 6.75879397 6.86934673 6.9798995 7.09045226 7.20100503 7.31155779 7.42211055 7.53266332 7.64321608 7.75376884 7.86432161 7.97487437 8.08542714 8.1959799 8.30653266 8.41708543 8.52763819 8.63819095 8.74874372 8.85929648 8.96984925 9.08040201 9.19095477 9.30150754 9.4120603 9.52261307 9.63316583 9.74371859 9.85427136 9.96482412 10.07537688 10.18592965 10.29648241 10.40703518 10.51758794 10.6281407 10.73869347 10.84924623 10.95979899 11.07035176 11.18090452 11.29145729 11.40201005 11.51256281 11.62311558 11.73366834 11.84422111 11.95477387 12.06532663 12.1758794 12.28643216 12.39698492 12.50753769 12.61809045 12.72864322 12.83919598 12.94974874 13.06030151 13.17085427 13.28140704 13.3919598 13.50251256 13.61306533 13.72361809 13.83417085 13.94472362 14.05527638 14.16582915 14.27638191 14.38693467 14.49748744 14.6080402 14.71859296 14.82914573 14.93969849 15.05025126 15.16080402 15.27135678 15.38190955 15.49246231 15.60301508 15.71356784 15.8241206 15.93467337 16.04522613 16.15577889 16.26633166 16.37688442 16.48743719 16.59798995 16.70854271 16.81909548 16.92964824 17.04020101 17.15075377 17.26130653 17.3718593 17.48241206 17.59296482 17.70351759 17.81407035 17.92462312 18.03517588 18.14572864 18.25628141 18.36683417 18.47738693 18.5879397 18.69849246 18.80904523 18.91959799 19.03015075 19.14070352 19.25125628 19.36180905 19.47236181 19.58291457 19.69346734 19.8040201 19.91457286 20.02512563 20.13567839 20.24623116 20.35678392 20.46733668 20.57788945 20.68844221 20.79899497 20.90954774 21.0201005 21.13065327 21.24120603 21.35175879 21.46231156 21.57286432 21.68341709 21.79396985 21.90452261 22.01507538 22.12562814 22.2361809 22.34673367 22.45728643 22.5678392 22.67839196 22.78894472 22.89949749 23.01005025 23.12060302 23.23115578 23.34170854 23.45226131 23.56281407 23.67336683 23.7839196 23.89447236 24.00502513 24.11557789 24.22613065 24.33668342 24.44723618 24.55778894 24.66834171 24.77889447 24.88944724 25. ] | corresponding reference height
rotorse.rp.cdf.k |  | [2.] | shape or form factor
rotorse.rp.cdf.xbar | m/s | [7.5] | mean value of distribution
rotorse.rp.aep.CDF_V | m/s | [0.11808862 0.12636796 0.1348649 0.14357155 0.15247988 0.16158175 0.1708689 0.18033297 0.18996554 0.19975807 0.209702 0.21978869 0.23000948 0.2403557 0.25081863 0.26138959 0.27205988 0.28282083 0.29366382 0.30458027 0.31556164 0.32659947 0.33768538 0.34881108 0.35996837 0.37114916 0.38234547 0.39354945 0.40475339 0.41594972 0.427131 0.43828996 0.4494195 0.46051269 0.47156275 0.48256311 0.49350738 0.50438934 0.515203 0.52594254 0.53660235 0.54717704 0.55766141 0.56805048 0.57833949 0.58852387 0.59859929 0.60856163 0.61840697 0.62813162 0.63773211 0.64720517 0.65654776 0.66575704 0.67483038 0.68376537 0.69255979 0.70121163 0.70971909 0.71808055 0.72629459 0.73435998 0.74227568 0.75004084 0.75765475 0.76511692 0.77242701 0.77958483 0.78659036 0.79344375 0.80014526 0.80669534 0.81309455 0.81934359 0.82544328 0.83139457 0.83719854 0.84285636 0.84836931 0.85373878 0.85896626 0.86405331 0.86900158 0.87381283 0.87848884 0.88303151 0.88744277 0.89172464 0.89587915 0.89990842 0.90381461 0.90759989 0.91126649 0.91481668 0.91825273 0.92157695 0.92479166 0.92789921 0.93090195 0.93380222 0.93660241 0.93930487 0.94191195 0.94442603 0.94684943 0.94918451 0.95143358 0.95359894 0.95568289 0.95768769 0.95961558 0.96146878 0.96324949 0.96495986 0.96660203 0.96817811 0.96969015 0.9711402 0.97253026 0.97386228 0.9751382 0.97635991 0.97752925 0.97864804 0.97971805 0.98074101 0.98171862 0.98265253 0.98354434 0.98439563 0.98520794 0.98598274 0.98672149 0.9874256 0.98809644 0.98873533 0.98934357 0.98992241 0.99047306 0.99099669 0.99149445 0.99196743 0.9924167 0.99284328 0.99324817 0.99363233 0.99399667 0.99434211 0.99466948 0.99497963 0.99527335 0.9955514 0.99581452 0.99606342 0.99629879 0.99652127 0.99673149 0.99693006 0.99711755 0.99729451 0.99746147 0.99761894 0.99776741 0.99790733 0.99803915 0.9981633 0.99828017 0.99839016 0.99849362 0.99859092 0.99868238 0.99876833 0.99884906 0.99892487 0.99899603 0.9990628 0.99912542 0.99918414 0.99923918 0.99929075 0.99933904 0.99938426 0.99942658 0.99946618 0.99950321 0.99953783 0.99957018 0.9996004 0.99962863 0.99965498 0.99967957 0.99970251 0.9997239 0.99974384 0.99976242 0.99977973 0.99979585 0.99981085 0.99982481 0.99983779] | cumulative distribution function evaluated at each wind speed
rotorse.rp.aep.P | W | [ 30171.79188774 37802.14879873 46210.87488567 55339.27555162 65128.65619968 75520.3222329 86455.57905435 97875.73206712 109722.08667427 122346.04865193 136098.29974905 150790.35525182 166232.67132278 182235.70412447 198609.90981942 215165.74457017 231867.44782742 249009.29364937 266662.27178082 284885.48468677 303738.03483219 323279.02468205 343597.51705961 364887.59057346 387108.58627711 410181.82317013 434028.62025208 458579.09527814 484144.33089237 510801.69139958 538398.80003992 566783.28005351 596061.17580426 626518.96990086 657931.41600714 690178.33946691 723631.49875303 757982.82808284 793455.39301788 829939.97184646 867438.28596861 906161.11762297 947732.6950848 990729.16369512 1031592.72372044 1069557.97893995 1106095.93533603 1140950.78976134 1173866.70566501 1204518.48632436 1233309.83767608 1261090.09277978 1288708.6000562 1317014.70792607 1346203.54248289 1375736.44952894 1405384.84522598 1434920.17586837 1464113.88775047 1492737.58962515 1520818.84297399 1548549.44361017 1575980.41752878 1603162.79072495 1630147.58919378 1656985.83893039 1684074.27290944 1713705.13661278 1715000.04496857 1715000.08752561 1715000.11775971 1715000.13762693 1715000.14908332 1715000.15408495 1715000.15455914 1715000.15157902 1715000.14528927 1715000.13579343 1715000.12319504 1715000.10759762 1715000.08910472 1715000.06781987 1715000.0438466 1714999.95044898 1714999.66849753 1714999.24296928 1714998.72435353 1714998.16313954 1714997.60981661 1714997.11487401 1714996.72880103 1714996.50208695 1714996.54477823 1714997.32926948 1714998.7943164 1715000.7517119 1715003.01324891 1715005.39072034 1715007.6959191 1715009.74063812 1715011.33667031 1715012.2958086 1715012.48341865 1715012.41392568 1715012.26990686 1715012.0598457 1715011.79222571 1715011.47553037 1715011.11824321 1715010.72884771 1715010.31582739 1715009.88766574 1715009.45284627 1715008.96535511 1715008.2560615 1715007.3615115 1715006.33750729 1715005.23985106 1715004.12434499 1715003.04679125 1715002.06299203 1715001.22874951 1715000.59986588 1715000.2321433 1715000.16273568 1715000.20390136 1715000.2857764 1715000.39940096 1715000.53581517 1715000.68605917 1715000.84117311 1715000.99219714 1715001.13017139 1715001.24613601 1715001.33113114 1715001.37619692 1715001.37249544 1715001.31900198 1715001.22430347 1715001.09748359 1715000.94762603 1715000.78381447 1715000.61513262 1715000.45066414 1715000.29949274 1715000.1707021 1715000.0733759 1715000.01659784 1715000.00733268 1715000.02780762 1715000.07062033 1715000.13418952 1715000.21693393 1715000.3172723 1715000.43362334 1715000.56440579 1715000.70803837 1715000.86293983 1715001.02752888 1715001.20022425 1715001.37944468 1715001.57846366 1715001.82523166 1715002.12078231 1715002.46545801 1715002.85960115 1715003.30355416 1715003.79765941 1715004.34225933 1715004.93769631 1715005.58431276 1715006.28245107 1715007.03245366 1715007.83489782 1715009.08630624 1715011.05006976 1715013.58404803 1715016.54610071 1715019.79408748 1715023.185868 1715026.57930193 1715029.83224895 1715032.80256871 1715035.34812089 1715037.32676514 1715038.59636114 1715039.01555658 1715038.75607001 1715038.03448668 1715036.85837839 1715035.23531696 1715033.1728742 1715030.6786219 1715027.7601319 1715024.42497599 1715020.68072598 1715016.53495369 1715011.99523093 1715007.0691295 1715001.76422122] | power curve (power)
rotorse.rp.aep.lossFactor |  | [1.] | multiplicative factor for availability and other losses (soiling, array, etc.)
rotorse.s |  | [0. 0.03448276 0.06896552 0.10344828 0.13793103 0.17241379 0.20689655 0.24137931 0.27586207 0.31034483 0.34482759 0.37931034 0.4137931 0.44827586 0.48275862 0.51724138 0.55172414 0.5862069 0.62068966 0.65517241 0.68965517 0.72413793 0.75862069 0.79310345 0.82758621 0.86206897 0.89655172 0.93103448 0.96551724 1. ] | 1D array of the non-dimensional spanwise grid defined along blade axis (0-blade root, 1-blade tip)
rotorse.stall_check.aoa_along_span | deg | [46.70008374 37.79076838 26.49106493 15.053332 8.57917816 6.83933181 6.16351298 6.08110841 6.00123435 5.76488587 5.70592526 5.75736549 5.90389591 6.25431369 6.86933349 7.58426418 8.06066746 7.93126497 7.64722173 7.19439781 6.79977866 6.43578891 6.07163238 5.68722752 5.32649271 4.91803239 5.16113709 6.07897337 7.48841617 9.85806961] | Angle of attack along blade span
rotorse.stall_check.stall_margin | deg | [0.99923839] | Minimum margin from the stall angle
rotorse.stall_check.min_s |  | [0.25] | Minimum nondimensional coordinate along blade span where to define the constraint (blade root typically stalls)
rotorse.rs.aero_gust.V_load | m/s | [20.59418563]
rotorse.rs.Omega_load | rpm | [14.73574299]
rotorse.rs.pitch_load | deg | [6.024291]
rotorse.rs.aero_gust.azimuth_load | deg | [0.]
rotorse.rs.tot_loads_gust.aeroloads_Px | N/m | [ 276.23018909 402.6320664 704.3355311 1070.72350165 1379.85080461 1538.52843161 1788.89771085 2231.73447694 2746.44242845 3217.4928113 3452.63357328 3404.48974288 3214.76633993 3103.64331033 2932.1158229 2753.80649593 2645.53484791 2639.72500732 2747.67820495 2908.29499193 3139.00658415 3480.20937919 4198.00358259 5161.76727725 6084.92950704 6756.36190245 6732.05643689 5743.2685382 3794.75692516 1123.66815805] | distributed loads in blade-aligned x-direction
rotorse.rs.tot_loads_gust.aeroloads_Py | N/m | [ 51.35628592 73.15471257 -100.63964871 -496.23230024 -730.40962746 -991.41053067 -1213.80953708 -1313.04614182 -1360.38372057 -1439.85018361 -1467.91145754 -1378.36673137 -1233.75078664 -1132.23093756 -996.72706183 -865.19334709 -772.27152267 -738.61044035 -749.58004278 -782.47427121 -848.36191346 -945.56508953 -1170.44188098 -1473.39124326 -1746.65954274 -1895.05386983 -1810.85061197 -1492.15693508 -947.01572589 -247.41627484] | distributed loads in blade-aligned y-direction
rotorse.rs.tot_loads_gust.aeroloads_Pz | N/m | [0. 0. 0. 0. 0. 0. 0. 0. 0. 0. 0. 0. 0. 0. 0. 0. 0. 0. 0. 0. 0. 0. 0. 0. 0. 0. 0. 0. 0. 0.] | distributed loads in blade-aligned z-direction
rotorse.rs.tot_loads_gust.aeroloads_Omega | rpm | [14.73574299] | rotor rotation speed
rotorse.rs.tot_loads_gust.aeroloads_pitch | deg | [6.024291] | pitch angle
rotorse.rs.tot_loads_gust.aeroloads_azimuth | deg | [0.] | azimuthal angle
rotorse.rs.3d_curv | deg | [ 3. 3. 3.00323263 3.07907006 3.2439711 3.38846005 3.51794552 3.65498043 3.79067211 3.93634317 4.08660192 4.26029191 4.45858851 4.65504674 4.86812318 5.09282166 5.35110325 5.62863667 5.93644271 6.27436253 6.63982249 7.05357379 7.52082331 8.04113904 8.62977089 9.33572701 10.13818029 11.07398857 12.32468725 13.07104704] | total cone angle from precone and curvature
rotorse.rs.z_az | m | [ 2. 3.71872087 5.43744174 7.15616261 8.87488348 10.59360434 12.31232521 14.03104608 15.74976695 17.46848782 19.18720869 20.90592956 22.62465043 24.3433713 26.06209216 27.78081303 29.4995339 31.21825477 32.93697564 34.65569651 36.37441738 38.09313825 39.81185911 41.53057998 43.24930085 44.96802172 46.68674259 48.40546346 50.12418433 51.8429052 ] | location of blade in azimuth z-coordinate system
rotorse.rhoA | kg/m | [983.99411473 846.28118016 624.10180488 432.21418451 336.96650008 250.11282266 193.663395 187.86239676 188.01879792 178.16514838 165.34136731 151.27185446 138.00817403 127.56527368 118.21855191 109.00834097 99.26974687 90.35223478 82.10089799 75.05531727 68.67633196 63.93064452 53.62152531 44.79203243 30.49567485 22.83142482 14.97919341 8.59934112 3.30601491 1.00321909] | mass per unit length
rotorse.rs.tot_loads_gust.dynamicFactor |  | [1.] | a dynamic amplification factor to adjust the static deflection calculation
rotorse.rs.x_az | m | [ 0.00000000e+00 0.00000000e+00 0.00000000e+00 -1.93940887e-04 -4.74379310e-03 -1.48310345e-02 -2.80497044e-02 -4.59059113e-02 -6.73467980e-02 -9.33451232e-02 -1.23527488e-01 -1.58543399e-01 -1.99150690e-01 -2.46070148e-01 -2.98472562e-01 -3.58187833e-01 -4.24086995e-01 -4.99321773e-01 -5.81902660e-01 -6.75648966e-01 -7.78562512e-01 -8.94316207e-01 -1.02216493e+00 -1.16611172e+00 -1.32539527e+00 -1.50497089e+00 -1.70707828e+00 -1.93547803e+00 -2.19474517e+00 -2.50000000e+00] | location of blade in azimuth x-coordinate system (prebend)
rotorse.rs.y_az | m | [0. 0. 0. 0. 0. 0. 0. 0. 0. 0. 0. 0. 0. 0. 0. 0. 0. 0. 0. 0. 0. 0. 0. 0. 0. 0. 0. 0. 0. 0.] | location of blade in azimuth y-coordinate system (sweep)
rotorse.rs.frame.Px_af | N/m | [ 748.66671074 949.4692603 1263.80941145 1674.19838552 2020.59579287 2200.10970594 2452.27519926 2927.93768562 3480.04331625 3981.18190153 4231.12224771 4173.24717034 3965.0885247 3846.44041425 3662.92887781 3472.01431099 3353.57573838 3347.92021422 3460.60187888 3632.10006142 3877.03767931 4247.91773267 4938.74178085 5884.05649288 6688.17698746 7299.23995166 7158.79379854 6029.19933781 3925.55655202 1158.30127985] | distributed load (force per unit length) in airfoil x-direction
rotorse.rs.frame.Py_af | N/m | [ 422.63017994 528.96224037 459.29636654 173.76596603 19.20048086 -253.7838937 -489.95756726 -554.43257179 -558.88051599 -592.40824055 -622.27332483 -590.48703248 -531.37332859 -510.382611 -481.01970334 -447.99364512 -416.19685676 -391.07596896 -386.58816739 -395.88898963 -430.84348388 -486.75041727 -637.56295076 -839.32875603 -1026.98036617 -1111.37071555 -1095.14460454 -988.79998291 -708.03391413 -206.72184261] | distributed load (force per unit length) in airfoil y-direction
rotorse.rs.frame.Pz_af | N/m | [-4963.6851088 -810.20005211 1953.2126608 3118.44527912 3806.89503017 3846.54825735 3768.72411443 4422.19778419 5192.63142461 5646.71523671 5913.91394057 6026.48234709 6059.32664148 6119.28023498 6150.87061248 6113.73565848 5969.37675684 5798.23544443 5599.68230325 5420.86709976 5235.37338876 5128.64312066 4514.33228766 3947.47717881 2806.63631035 2189.13735252 1492.96300815 888.88836921 353.34740754 110.89799014] | distributed load (force per unit length) in airfoil z-direction
rotorse.A | m**2 | [ 8.16762079 9.4907478 10.07142561 14.70220727 13.52322998 12.5591139 11.87970095 11.31529878 10.93778895 10.50820456 9.68399391 8.672312 7.70510735 6.90443858 6.07387743 5.29245253 4.66221701 4.25773404 3.92778152 3.66468368 3.50074704 3.44367428 3.45899479 3.50529192 3.54930182 3.55356857 3.21911962 2.47630688 1.38038201 0.41888062] | airfoil cross section material area
rotorse.EA | N | [1.15682283e+10 9.93320595e+09 7.30543080e+09 4.96174467e+09 3.94347388e+09 3.08368264e+09 2.54928218e+09 2.59620280e+09 2.70937905e+09 2.60852433e+09 2.48980917e+09 2.36075246e+09 2.24792789e+09 2.17519040e+09 2.11088923e+09 2.01018474e+09 1.86568758e+09 1.71337815e+09 1.56895504e+09 1.44322241e+09 1.32105751e+09 1.22574243e+09 1.00407454e+09 8.11390566e+08 5.13885729e+08 3.55662610e+08 2.06515626e+08 9.87694087e+07 3.00816712e+07 9.12836379e+06] | axial stiffness
rotorse.EIxx | N*m**2 | [9.28532548e+09 1.10762186e+10 1.00460729e+10 7.24913181e+09 5.86273085e+09 4.30121892e+09 3.14392435e+09 2.64609974e+09 2.29895906e+09 1.97803749e+09 1.62566423e+09 1.24369102e+09 9.59942803e+08 7.83325363e+08 6.08770890e+08 4.24878271e+08 2.72964836e+08 1.87664937e+08 1.41996337e+08 1.15940046e+08 9.74164169e+07 9.20574914e+07 7.47356458e+07 6.67894779e+07 2.23499018e+07 1.73062209e+07 1.12380237e+07 5.21501702e+06 1.14310287e+06 3.17310049e+04] | edgewise stiffness (bending about :ref:`x-axis of airfoil aligned coordinate system <blade_airfoil_coord>`)
rotorse.EIyy | N*m**2 | [9.28495996e+09 1.08536164e+10 8.12168977e+09 4.29719789e+09 2.45999482e+09 1.51620334e+09 1.05958565e+09 9.53692769e+08 9.10721524e+08 7.83074436e+08 6.00757738e+08 4.35168374e+08 3.13711165e+08 2.31399881e+08 1.62336257e+08 1.10469881e+08 7.65649561e+07 5.58871420e+07 4.02942467e+07 2.95725742e+07 2.31796338e+07 1.94318275e+07 1.54215107e+07 1.21577885e+07 8.42069479e+06 5.68993260e+06 2.55362459e+06 6.14158852e+05 6.26054872e+04 1.67124023e+03] | flapwise stiffness (bending about y-axis of airfoil aligned coordinate system)
rotorse.EIxy | N*m**2 | [ 1.01201645e+05 8.67336303e+07 7.07440822e+08 1.27121153e+09 1.11683599e+09 8.06053152e+08 5.92952837e+08 4.99018876e+08 4.44279886e+08 3.70788785e+08 2.73915631e+08 1.91503947e+08 1.33146748e+08 9.24837301e+07 5.53530737e+07 2.74078429e+07 1.23093117e+07 7.27538737e+06 5.34563715e+06 4.58869259e+06 4.10228858e+06 3.77593776e+06 2.61820359e+06 1.87867223e+06 6.70259581e+05 4.24017064e+05 1.32116758e+05 -2.52517120e+04 -2.90475189e+04 -1.59485952e+03] | coupled flap-edge stiffness
rotorse.GJ | N*m**2 | [8.02274015e+09 9.46839910e+09 7.68236931e+09 3.89789625e+09 2.23983338e+09 1.14412521e+09 5.07130912e+08 3.07152113e+08 1.75715128e+08 9.89361516e+07 7.17160338e+07 4.77610175e+07 3.11648053e+07 2.06855824e+07 1.32094774e+07 8.75019989e+06 6.33803048e+06 4.93229989e+06 3.86751476e+06 3.13416035e+06 2.60532337e+06 2.43153818e+06 2.20325922e+06 1.99268303e+06 1.30075137e+06 1.14535919e+06 7.48888109e+05 3.40359950e+05 8.23642788e+04 2.47154258e+03] | torsional stiffness (about axial z-direction of airfoil aligned coordinate system)
rotorse.rhoJ | kg*m | [1.57996531e+03 1.86873844e+03 1.55236096e+03 9.61933053e+02 6.81528160e+02 4.45780908e+02 3.01939896e+02 2.53361318e+02 2.22852701e+02 1.89855025e+02 1.49512051e+02 1.09009289e+02 7.86641688e+01 5.91290519e+01 4.27501309e+01 2.90324361e+01 1.89969117e+01 1.33921792e+01 1.00692054e+01 8.03504608e+00 6.70418421e+00 6.22784283e+00 5.26379902e+00 4.79796265e+00 2.54580649e+00 2.15487228e+00 1.44718545e+00 6.69354121e-01 1.32595984e-01 3.67880627e-03] | polar mass moment of inertia per unit length
rotorse.x_ec | m | [-1.90819582e-16 -6.86950496e-16 2.22044605e-16 4.75336567e-04 -2.27757005e-04 -9.24219138e-04 -1.66335579e-03 -1.95880966e-03 -1.86676557e-03 -1.69606960e-03 -1.30961811e-03 -9.40672654e-04 -5.91484863e-04 -3.62210359e-04 -1.85702128e-04 -3.75136195e-05 6.52615779e-05 7.27927195e-05 3.02136646e-05 -1.57483841e-05 -3.80914626e-05 -4.93382247e-05 -4.61077679e-05 -3.58284398e-05 -6.85566280e-05 -7.24121616e-05 -8.48915530e-05 -1.15523169e-04 6.28837260e-18 8.67361738e-19] | x-distance to elastic center from point about which above structural properties are computed (airfoil aligned coordinate system)
rotorse.y_ec | m | [ 6.24771502e-17 1.59594560e-16 -1.11022302e-16 2.05206293e-03 -2.44433262e-03 -4.62684843e-03 -5.45128000e-03 -5.24085574e-03 -4.81925132e-03 -5.31931215e-03 -5.34981615e-03 -4.89596194e-03 -4.68821490e-03 -4.93511561e-03 -4.88389650e-03 -4.10943397e-03 -2.95666985e-03 -2.18014016e-03 -1.83081100e-03 -1.78347539e-03 -1.79165201e-03 -1.81596880e-03 -2.04567537e-03 -2.27678851e-03 -2.84704639e-03 -3.34303589e-03 -4.51716730e-03 -8.45898672e-03 -2.77555756e-17 -5.55111512e-17] | y-distance to elastic center from point about which above structural properties are computed
rotorse.rs.strains.EI11 | N*m**2 | [9.28493381e+09 1.08238124e+10 7.88960954e+09 3.82522784e+09 2.12617747e+09 1.29973612e+09 9.02709421e+08 8.17510636e+08 7.80712670e+08 6.77371344e+08 5.32144633e+08 3.92103160e+08 2.87353007e+08 2.16314659e+08 1.55575108e+08 1.08098348e+08 7.57963641e+07 5.54866249e+07 4.00140179e+07 2.93294530e+07 2.29536265e+07 1.92360351e+07 1.53061622e+07 1.20932596e+07 8.38851452e+06 5.67447486e+06 2.55161510e+06 6.14017669e+05 6.18251527e+04 1.58685977e+03] | stiffness w.r.t principal axis 1
rotorse.rs.strains.EI22 | N*m**2 | [9.28535163e+09 1.11060226e+10 1.02781531e+10 7.72107985e+09 6.19652444e+09 4.51761749e+09 3.30071777e+09 2.78220061e+09 2.42889555e+09 2.08365927e+09 1.69420181e+09 1.28669755e+09 9.86250766e+08 7.98357322e+08 6.15481617e+08 4.27215855e+08 2.73717111e+08 1.88057302e+08 1.42271306e+08 1.16178576e+08 9.76381817e+07 9.22492386e+07 7.48467904e+07 6.68497998e+07 2.23779142e+07 1.73177020e+07 1.12358178e+07 5.20808949e+06 1.14388321e+06 3.18153854e+04] | stiffness w.r.t principal axis 2
rotorse.rs.strains.alpha | deg | [14.48779603 18.9641144 18.16238931 20.3687688 16.64119455 15.0322819 14.81900165 15.26402981 16.31069363 15.91148105 14.06267929 12.67388544 11.19786293 9.26426567 6.9641104 4.94539623 3.57276253 3.1508189 3.0007467 3.03287058 3.15344958 2.96832048 2.52265773 1.96726893 2.74895904 2.08799273 0.87127879 -0.31614136 -1.53882765 -3.02856819] | Angle between blade c.s. and principal axes
rotorse.rs.strains.M1 | N*m | [-4.72786029e+06 -4.43811412e+06 -4.11370937e+06 -3.84684179e+06 -3.63611498e+06 -3.47536046e+06 -3.26265645e+06 -3.02932133e+06 -2.78409113e+06 -2.54332329e+06 -2.32104421e+06 -2.10753493e+06 -1.89931066e+06 -1.70050455e+06 -1.51020095e+06 -1.32613373e+06 -1.14997685e+06 -9.85505495e+05 -8.33689194e+05 -6.93448980e+05 -5.64251868e+05 -4.45551579e+05 -3.37299022e+05 -2.40765066e+05 -1.58403713e+05 -9.24100033e+04 -4.48026657e+04 -1.57762328e+04 -2.67782734e+03 8.22415073e-01] | distribution along blade span of bending moment w.r.t principal axis 1
rotorse.rs.strains.M2 | N*m | [ 2.47318731e+06 2.32913292e+06 2.25666903e+06 2.08641131e+06 1.81947532e+06 1.44138367e+06 1.17162783e+06 9.66493053e+05 8.22787372e+05 7.00946753e+05 5.53321025e+05 4.13183743e+05 2.99952891e+05 1.91624831e+05 8.38259443e+04 -6.69315891e+03 -6.22845403e+04 -7.90031761e+04 -7.31238826e+04 -6.17686671e+04 -4.94279464e+04 -3.92367987e+04 -3.14625599e+04 -2.42699384e+04 -1.52862282e+04 -8.52047693e+03 -4.86139114e+03 -2.16093525e+03 -4.62836545e+02 1.04129384e-02] | distribution along blade span of bending moment w.r.t principal axis 2
rotorse.rs.strains.F3 | N | [ 1.96359180e+05 2.01321026e+05 2.00338766e+05 1.95980387e+05 1.90029027e+05 1.83451964e+05 1.76907704e+05 1.69868754e+05 1.61606156e+05 1.52291256e+05 1.42356514e+05 1.32095416e+05 1.21709357e+05 1.11243550e+05 1.00699074e+05 9.01593629e+04 7.97756197e+04 6.96630053e+04 5.98680914e+04 5.03974735e+04 4.12399277e+04 3.23335072e+04 2.40467205e+04 1.67749805e+04 1.09707663e+04 6.67759880e+03 3.51334913e+03 1.46648157e+03 3.98953883e+02 -9.94759830e-13] | axial resultant along blade span
rotorse.xu_spar |  | [-2.26871369e-02 -2.81150917e-02 1.46023836e+00 1.23837827e+00 9.78042118e-01 8.30232951e-01 7.28196237e-01 6.63789812e-01 6.22569775e-01 5.83486692e-01 5.25208374e-01 4.63005254e-01 4.09288896e-01 3.65281266e-01 3.20034722e-01 2.77993139e-01 2.42257979e-01 2.14893508e-01 1.90156195e-01 1.69008968e-01 1.54566533e-01 1.47315680e-01 1.46205078e-01 1.46937804e-01 1.45032692e-01 1.43562648e-01 1.28572564e-01 9.40708867e-02 1.40243109e-03 2.97436509e-03] | x-position of midpoint of spar cap on upper surface for strain calculation
rotorse.xl_spar |  | [-0.02268714 -0.02811509 -1.1968416 -1.1679473 -1.03419297 -0.93190233 -0.8397933 -0.76749707 -0.71783522 -0.67099368 -0.60304771 -0.53048582 -0.46868779 -0.41784083 -0.35899976 -0.30259366 -0.25315363 -0.21946505 -0.19062297 -0.16618373 -0.14980328 -0.1429628 -0.14276328 -0.14311018 -0.14199318 -0.13965609 -0.12341988 -0.08633487 0.00140243 0.00297437] | x-position of midpoint of spar cap on lower surface for strain calculation
rotorse.yu_spar |  | [-1.29992757 -1.52057468 0.51493987 0.13141878 -0.14156088 -0.21243671 -0.20563254 -0.18388513 -0.1609592 -0.16240397 -0.16679713 -0.16048149 -0.15919865 -0.16880838 -0.17171053 -0.14558969 -0.08274995 -0.02737107 0.00758812 0.02936608 0.04606114 0.0402787 0.01472888 -0.00838362 -0.00569536 -0.01007944 -0.01205331 0.01145872 -0.32302244 -0.09797822] | y-position of midpoint of spar cap on upper surface for strain calculation
rotorse.yl_spar |  | [-1.29992757 -1.52057468 -1.17175213 -1.10703631 -1.06108219 -0.94650909 -0.77002813 -0.61367072 -0.49475151 -0.43407962 -0.3821996 -0.32556332 -0.28052047 -0.24978682 -0.2127615 -0.14925241 -0.06591019 -0.01204202 0.01940616 0.03816118 0.05257229 0.04426085 0.0159306 -0.0080425 -0.00638832 -0.01129249 -0.00967274 0.01909249 -0.32302244 -0.09797822] | y-position of midpoint of spar cap on lower surface for strain calculation
rotorse.xu_te |  | [-0.02268714 -0.02811509 -0.37598761 -0.5270142 -0.58095459 -0.49660875 -0.43144434 -0.30550244 -0.18747556 -0.1244986 -0.10045195 -0.07144563 -0.04802981 -0.02816581 -0.0116967 0.00251381 0.01003244 0.00535615 -0.00306362 -0.01054374 -0.01545039 -0.01955379 -0.02304304 -0.02616541 -0.02995535 -0.03154086 -0.02512022 -0.01146974 0.00140243 0.00297437] | x-position of midpoint of trailing-edge panel on upper surface for strain calculation
rotorse.xl_te |  | [-0.02268714 -0.02811509 -0.37598761 -0.5270142 -0.58095459 -0.49660875 -0.43144434 -0.30550244 -0.18747556 -0.1244986 -0.10045195 -0.07144563 -0.04802981 -0.02816581 -0.0116967 0.00251381 0.01003244 0.00535615 -0.00306362 -0.01054374 -0.01545039 -0.01955379 -0.02304304 -0.02616541 -0.02995535 -0.03154086 -0.02512022 -0.01146974 0.00140243 0.00297437] | x-position of midpoint of trailing-edge panel on lower surface for strain calculation
rotorse.yu_te |  | [-1.29992757 -1.52057468 -1.71043016 -1.75838061 -1.75567284 -1.6506034 -1.50675762 -1.40278883 -1.32687467 -1.27527661 -1.20257418 -1.11482426 -1.03830986 -0.99027082 -0.92992093 -0.84334086 -0.75424868 -0.69887234 -0.66576143 -0.64582387 -0.63087168 -0.63525651 -0.65011185 -0.6629864 -0.6632874 -0.66290394 -0.62017166 -0.5158437 -0.32302244 -0.09797822] | y-position of midpoint of trailing-edge panel on upper surface for strain calculation
rotorse.yl_te |  | [-1.29992757 -1.52057468 -1.71043016 -1.75838061 -1.75567284 -1.6506034 -1.50675762 -1.40278883 -1.32687467 -1.27527661 -1.20257418 -1.11482426 -1.03830986 -0.99027082 -0.92992093 -0.84334086 -0.75424868 -0.69887234 -0.66576143 -0.64582387 -0.63087168 -0.63525651 -0.65011185 -0.6629864 -0.6632874 -0.66290394 -0.62017166 -0.5158437 -0.32302244 -0.09797822] | y-position of midpoint of trailing-edge panel on lower surface for strain calculation
rotorse.rs.tip_pos.dx_tip | m | [8.88240307] | deflection at tip in blade x-direction
rotorse.rs.tip_pos.dy_tip | m | [-1.26551336] | deflection at tip in blade y-direction
rotorse.rs.tip_pos.dz_tip | m | [-0.00190374] | deflection at tip in blade z-direction
rotorse.rs.tip_pos.3d_curv_tip | deg | [13.07104704] | total coning angle including precone and curvature
rotorse.rs.tip_pos.dynamicFactor |  | [1.] | a dynamic amplification factor to adjust the static deflection calculation
rotorse.rs.aero_hub_loads.V_load | m/s | [20.59418563]
rotorse.rs.aero_hub_loads.nSector | Unavailable | 4
rotorse.rs.constr.strainU_spar |  | [ 1.65358123e-04 9.15166391e-05 -8.74541670e-04 -1.31076887e-03 -1.76249426e-03 -2.35405154e-03 -2.79940545e-03 -2.61683111e-03 -2.35853492e-03 -2.33370317e-03 -2.44492280e-03 -2.65554250e-03 -2.88893105e-03 -3.07301920e-03 -3.31560078e-03 -3.59839978e-03 -3.80473038e-03 -3.88488107e-03 -3.97732892e-03 -3.96819465e-03 -3.73518336e-03 -3.36531121e-03 -3.21954403e-03 -2.95127963e-03 -2.76120064e-03 -2.36353331e-03 -2.28188630e-03 -2.42890192e-03 1.71067918e-04 -1.11140575e-06] | strain in spar cap on upper surface at location xu,yu_strain with loads P_strain
rotorse.rs.constr.strainL_spar |  | [ 1.65358123e-04 9.15166391e-05 7.01447339e-04 1.06440413e-03 1.51218720e-03 2.05940966e-03 2.49356336e-03 2.35542114e-03 2.13083008e-03 2.11995856e-03 2.25817603e-03 2.48135083e-03 2.73605782e-03 2.94996163e-03 3.19574911e-03 3.49291893e-03 3.70973048e-03 3.82952321e-03 3.95401014e-03 3.95205414e-03 3.73920298e-03 3.34927101e-03 3.13855002e-03 2.81663280e-03 2.64208431e-03 2.23928723e-03 2.14223211e-03 2.20877209e-03 1.71067918e-04 -1.11140575e-06] | strain in spar cap on lower surface at location xl,yl_strain with loads P_strain
rotorse.rs.constr.strainU_te |  | [ 1.65358123e-04 9.15166391e-05 2.63421375e-04 3.36883980e-04 5.86658466e-04 6.27950827e-04 6.01456723e-04 1.56254002e-04 -2.97669238e-04 -4.97502127e-04 -5.17715427e-04 -6.41673329e-04 -7.62872775e-04 -8.50191847e-04 -9.03584937e-04 -9.80623832e-04 -1.07893702e-03 -1.11093657e-03 -1.04235046e-03 -9.37051384e-04 -8.24416784e-04 -6.06287849e-04 -4.20656758e-04 -1.94053158e-04 -5.10593315e-04 -2.25298082e-04 -1.00362224e-05 1.38971711e-04 1.71067918e-04 -1.11140575e-06] | strain in trailing edge on upper surface at location xu,yu_strain with loads P_strain
rotorse.rs.constr.strainL_te |  | [ 1.65358123e-04 9.15166391e-05 2.63421375e-04 3.36883980e-04 5.86658466e-04 6.27950827e-04 6.01456723e-04 1.56254002e-04 -2.97669238e-04 -4.97502127e-04 -5.17715427e-04 -6.41673329e-04 -7.62872775e-04 -8.50191847e-04 -9.03584937e-04 -9.80623832e-04 -1.07893702e-03 -1.11093657e-03 -1.04235046e-03 -9.37051384e-04 -8.24416784e-04 -6.06287849e-04 -4.20656758e-04 -1.94053158e-04 -5.10593315e-04 -2.25298082e-04 -1.00362224e-05 1.38971711e-04 1.71067918e-04 -1.11140575e-06] | strain in trailing edge on lower surface at location xl,yl_strain with loads P_strain
rotorse.rs.constr.max_strainU_spar |  | [0.0035] | maximum strain in spar cap suction side
rotorse.rs.constr.max_strainL_spar |  | [0.0035] | maximum strain in spar cap pressure side
rotorse.rs.constr.max_strainU_te |  | [0.004] | maximum strain in spar cap suction side
rotorse.rs.constr.max_strainL_te |  | [0.004] | maximum strain in spar cap pressure side
rotorse.rs.constr.s_opt_spar_cap_ss |  | [0. 0.14285714 0.28571429 0.42857143 0.57142857 0.71428571 0.85714286 1. ] | 1D array of the non-dimensional spanwise grid defined along blade axis to optimize the blade spar cap suction side
rotorse.rs.constr.s_opt_spar_cap_ps |  | [0. 0.14285714 0.28571429 0.42857143 0.57142857 0.71428571 0.85714286 1. ] | 1D array of the non-dimensional spanwise grid defined along blade axis to optimize the blade spar cap pressure side
rotorse.rs.constr.s_opt_te_ss |  | [0. 0.03448276 0.06896552 0.10344828 0.13793103 0.17241379 0.20689655 0.24137931 0.27586207 0.31034483 0.34482759 0.37931034 0.4137931 0.44827586 0.48275862 0.51724138 0.55172414 0.5862069 0.62068966 0.65517241 0.68965517 0.72413793 0.75862069 0.79310345 0.82758621 0.86206897 0.89655172 0.93103448 0.96551724 1. ] | 1D array of the non-dimensional spanwise grid defined along blade axis to optimize the blade trailing edge suction side
rotorse.rs.constr.s_opt_te_ps |  | [0. 0.03448276 0.06896552 0.10344828 0.13793103 0.17241379 0.20689655 0.24137931 0.27586207 0.31034483 0.34482759 0.37931034 0.4137931 0.44827586 0.48275862 0.51724138 0.55172414 0.5862069 0.62068966 0.65517241 0.68965517 0.72413793 0.75862069 0.79310345 0.82758621 0.86206897 0.89655172 0.93103448 0.96551724 1. ] | 1D array of the non-dimensional spanwise grid defined along blade axis to optimize the blade trailing edge pressure side
rotorse.rs.constr.rated_Omega | rpm | [14.73574299] | rotor rotation speed at rated
rotorse.rs.constr.flap_mode_freqs | Hz | [ 1.11365011 3.0265923 6.12909846 9.58702267 13.85562412] | Frequencies associated with mode shapes in the flap direction
rotorse.rs.constr.edge_mode_freqs | Hz | [ 1.84376791 5.00654174 10.99058448 17.59843443 26.06720848] | Frequencies associated with mode shapes in the edge direction
rotorse.rs.constr.blade_number | Unavailable | 3
rotorse.rs.brs.rootD | m | [2.6] | Blade root outer diameter / Chord at blade span station 0
rotorse.rs.brs.layer_thickness | m | [[0.0005 0.0005 0.0005 0.0005 0.0005 0.0005 0.0005 0.0005 0.0005 0.0005 0.0005 0.0005 0.0005 0.0005 0.0005 0.0005 0.0005 0.0005 0.0005 0.0005 0.0005 0.0005 0.0005 0.0005 0.0005 0.0005 0.0005 0.0005 0.0005 0.0005 ] [0.065 0.04803202 0.03328866 0.01946036 0.01406238 0.00860005 0.00436114 0.00310927 0.00208373 0.00135168 0.00129344 0.00124144 0.00117468 0.00110344 0.00103333 0.001 0.001 0.001 0.001 0.001 0.0010008 0.00102321 0.0010579 0.00108341 0.00106676 0.0010382 0.00100519 0.001 0.001 0.001 ] [0. 0.00275437 0.00550874 0.00826312 0.01101749 0.01519235 0.01960396 0.02401556 0.02842717 0.02890477 0.02780876 0.02671275 0.02561674 0.02467122 0.02383858 0.02300594 0.0221733 0.02110883 0.01973526 0.01836169 0.01698812 0.01558146 0.01409211 0.01260276 0.01111341 0.00949762 0.00712321 0.00474881 0.0023744 0. ] [0. 0.00275437 0.00550874 0.00826312 0.01101749 0.01519235 0.01960396 0.02401556 0.02842717 0.02890477 0.02780876 0.02671275 0.02561674 0.02467122 0.02383858 0.02300594 0.0221733 0.02110883 0.01973526 0.01836169 0.01698812 0.01558146 0.01409211 0.01260276 0.01111341 0.00949762 0.00712321 0.00474881 0.0023744 0. ] [0. 0. 0. 0.00311539 0.00326171 0.00340682 0.00340551 0.00297347 0.00251581 0.00212423 0.00188953 0.00165213 0.00146978 0.00136098 0.00124999 0.00123924 0.00132931 0.00141854 0.00141947 0.00138483 0.00135362 0.00144445 0.00160477 0.00176871 0. 0. 0. 0. 0. 0. ] [0. 0. 0. 0.00136275 0.00319176 0.0050478 0.00648177 0.00689325 0.00722084 0.00739295 0.00715531 0.00691703 0.00707768 0.00777966 0.00849833 0.00792182 0.00581414 0.00376226 0.00257649 0.00189672 0.00120612 0.00117022 0.00142953 0.00168148 0. 0. 0. 0. 0. 0. ] [0. 0. 0. 0.01024138 0.02265517 0.03514282 0.04575693 0.05162069 0.05714047 0.06082418 0.06010345 0.05943129 0.05649336 0.05031034 0.04406368 0.03957312 0.03686207 0.03412276 0.0305177 0.02637931 0.02224599 0.01905413 0.01631034 0.01355172 0. 0. 0. 0. 0. 0. ] [0. 0. 0. 0.00534483 0.0087931 0.01229472 0.01448001 0.01334483 0.01196531 0.01078275 0.01010345 0.00941379 0.00872414 0.00803448 0.00733334 0.007 0.007 0.007 0.007 0.007 0.007 0.007 0.007 0.007 0. 0. 0. 0. 0. 0. ] [0. 0. 0. 0.00141379 0.00555172 0.00975366 0.01260781 0.01217241 0.01148276 0.0107931 0.01010345 0.00939192 0.00900722 0.009 0.009 0.009 0.009 0.009 0.00858659 0.00789655 0.00720001 0.007 0.007 0.007 0. 0. 0. 0. 0. 0. ] [0. 0. 0. 0.00996552 0.01962069 0.02926141 0.03944147 0.05106897 0.0627985 0.06976925 0.06472414 0.05994249 0.05338882 0.04444828 0.03541638 0.02920715 0.02582759 0.02237931 0.01893103 0.01548276 0.01203352 0.01001859 0.00865517 0.00727586 0. 0. 0. 0. 0. 0. ] [0. 0. 0. 0.00050689 0.00057656 0.00064964 0.0007438 0.00091625 0.00108935 0.00122937 0.0012901 0.00135353 0.00142788 0.00152765 0.00162335 0.00171928 0.00181224 0.00191039 0.00194001 0.00194 0.00193411 0.00179915 0.0015924 0.00138639 0.00115196 0.00091052 0.00068073 0.00063724 0. 0. ] [0. 0. 0. 0.04265517 0.0392069 0.03573576 0.03282876 0.03134483 0.02996552 0.02858621 0.0272069 0.02583634 0.02416802 0.02210345 0.02006515 0.02 0.02 0.02 0.02 0.02 0.02 0.02 0.02 0.02 0.02 0.02 0.02 0.02 0. 0. ] [0. 0. 0. 0.00050689 0.00057656 0.00064964 0.0007438 0.00091625 0.00108935 0.00122937 0.0012901 0.00135353 0.00142788 0.00152765 0.00162335 0.00171928 0.00181224 0.00191039 0.00194001 0.00194 0.00193411 0.00179915 0.0015924 0.00138639 0.00115196 0.00091052 0.00068073 0.00063724 0. 0. ] [0. 0. 0. 0.00050689 0.00057656 0.00064964 0.0007438 0.00091625 0.00108935 0.00122937 0.0012901 0.00135353 0.00142788 0.00152765 0.00162335 0.00171928 0.00181224 0.00191039 0.00194001 0.00194 0.00193411 0.00179915 0.0015924 0.00138639 0.00115196 0.00091052 0.00068073 0.00063724 0. 0. ] [0. 0. 0. 0.04865517 0.0452069 0.04174529 0.03865415 0.03651724 0.03444828 0.03237931 0.03031034 0.02825075 0.02589202 0.02313793 0.02037275 0.02 0.02 0.02 0.02 0.02 0.02 0.02 0.02 0.02 0.02 0.02 0.02 0.02 0. 0. ] [0. 0. 0. 0.00050689 0.00057656 0.00064964 0.0007438 0.00091625 0.00108935 0.00122937 0.0012901 0.00135353 0.00142788 0.00152765 0.00162335 0.00171928 0.00181224 0.00191039 0.00194001 0.00194 0.00193411 0.00179915 0.0015924 0.00138639 0.00115196 0.00091052 0.00068073 0.00063724 0. 0. ]] | 2D array of the thickness of the layers of the blade structure. The first dimension represents each layer, the second dimension represents each entry along blade span.
rotorse.rs.brs.layer_start_nd |  | [[0. 0. 0. 0. 0. 0. 0. 0. 0. 0. 0. 0. 0. 0. 0. 0. 0. 0. 0. 0. 0. 0. 0. 0. 0. 0. 0. 0. 0. 0. ] [0. 0. 0. 0. 0. 0. 0. 0. 0. 0. 0. 0. 0. 0. 0. 0. 0. 0. 0. 0. 0. 0. 0. 0. 0. 0. 0. 0. 0. 0. ] [0.19445041 0.20215217 0.22780213 0.21669433 0.24468648 0.25870748 0.27000454 0.27667789 0.28497621 0.28803834 0.28463816 0.27721398 0.26686367 0.25426263 0.23770165 0.21792496 0.19650138 0.1789934 0.16250795 0.1466929 0.13528647 0.12977322 0.14865621 0.17134446 0.19458194 0.21625722 0.22688219 0.21839612 0.35839237 0.36740125] [0.69445853 0.68743618 0.64997756 0.58943104 0.58220312 0.5836823 0.58372366 0.58861026 0.59625593 0.59909984 0.59826692 0.59658721 0.59521186 0.59598002 0.59696621 0.5969654 0.59689062 0.5968166 0.59635656 0.59681784 0.59767629 0.59984223 0.62114722 0.63939707 0.65566622 0.67124412 0.69111548 0.73018294 0.64506615 0.63854611] [0.49999717 0.4963172 0.47431932 0.42296585 0.42479818 0.42820145 0.43003764 0.43644539 0.4481355 0.45233699 0.44875004 0.44377957 0.43793165 0.43184829 0.42337629 0.41236411 0.40021322 0.39047582 0.38126346 0.37310653 0.36752474 0.36536997 0.36565128 0.36686048 0.49788571 0.49731282 0.49709892 0.49709891 0.49709891 0.49709891] [1. 1. 1. 0.95862406 0.95745709 0.95529655 0.95394066 0.95232143 0.95130545 0.94987073 0.94617371 0.9404847 0.93360479 0.92646756 0.9171269 0.90576441 0.89420673 0.88570419 0.87792734 0.87091463 0.86609612 0.86476068 0.86598792 0.86815006 1. 1. 1. 1. 1. 1. ] [0. 0. 0. 0.04137594 0.04254291 0.04470345 0.04605934 0.04767857 0.04869455 0.05012927 0.05382629 0.0595153 0.06639521 0.07353244 0.0828731 0.09423559 0.10579327 0.11429581 0.12207266 0.12908537 0.13390388 0.13523932 0.13401208 0.13184994 0. 0. 0. 0. 0. 0. ] [0.19445041 0.20215217 0.22780217 0.29944622 0.3297723 0.34811437 0.36212322 0.37203503 0.38236531 0.38829688 0.39229074 0.39624459 0.39965409 0.40132751 0.40344785 0.40639614 0.40808793 0.40758501 0.40665328 0.40486365 0.40309422 0.40025187 0.37839146 0.35970117 0.34310755 0.32734289 0.30802859 0.27004991 0.35839237 0.36740125] [0.49999717 0.4963172 0.47431932 0.50571774 0.509884 0.51760835 0.52215633 0.53180254 0.54552459 0.55259553 0.55640262 0.56281018 0.57072207 0.57891316 0.58912249 0.60083529 0.61179976 0.61906743 0.62540878 0.63127728 0.6353325 0.63584862 0.63367545 0.63056037 0.49788571 0.49731282 0.49709892 0.49709891 0.49709891 0.49709891] [0.69445853 0.68743618 0.6499776 0.67218293 0.66728894 0.67308919 0.67584235 0.68396741 0.69364503 0.69935838 0.7059195 0.71561782 0.72800229 0.7430449 0.76271241 0.78543658 0.80847716 0.82540822 0.84050189 0.85498859 0.86548404 0.87032088 0.85088247 0.82775379 0.80419183 0.78232979 0.77226187 0.78183672 0.64506615 0.63854611] [0. 0. 0. 0. 0. 0. 0. 0. 0. 0. 0. 0. 0. 0. 0. 0. 0. 0. 0. 0. 0. 0. 0. 0. 0. 0. 0. 0. 0. 0. ] [0. 0. 0. 0. 0. 0. 0. 0. 0. 0. 0. 0. 0. 0. 0. 0. 0. 0. 0. 0. 0. 0. 0. 0. 0. 0. 0. 0. 0. 0. ] [0. 0. 0. 0. 0. 0. 0. 0. 0. 0. 0. 0. 0. 0. 0. 0. 0. 0. 0. 0. 0. 0. 0. 0. 0. 0. 0. 0. 0. 0. ] [0. 0. 0. 0. 0. 0. 0. 0. 0. 0. 0. 0. 0. 0. 0. 0. 0. 0. 0. 0. 0. 0. 0. 0. 0. 0. 0. 0. 0. 0. ] [0. 0. 0. 0. 0. 0. 0. 0. 0. 0. 0. 0. 0. 0. 0. 0. 0. 0. 0. 0. 0. 0. 0. 0. 0. 0. 0. 0. 0. 0. ] [0. 0. 0. 0. 0. 0. 0. 0. 0. 0. 0. 0. 0. 0. 0. 0. 0. 0. 0. 0. 0. 0. 0. 0. 0. 0. 0. 0. 0. 0. ]] | 2D array of the non-dimensional start point defined along the outer profile of a layer. The TE suction side is 0, the TE pressure side is 1. The first dimension represents each layer, the second dimension represents each entry along blade span.
rotorse.rs.brs.layer_end_nd |  | [[1. 1. 1. 1. 1. 1. 1. 1. 1. 1. 1. 1. 1. 1. 1. 1. 1. 1. 1. 1. 1. 1. 1. 1. 1. 1. 1. 1. 1. 1. ] [1. 1. 1. 1. 1. 1. 1. 1. 1. 1. 1. 1. 1. 1. 1. 1. 1. 1. 1. 1. 1. 1. 1. 1. 1. 1. 1. 1. 1. 1. ] [0.19445041 0.20215217 0.22780217 0.29944622 0.3297723 0.34811437 0.36212322 0.37203503 0.38236531 0.38829688 0.39229074 0.39624459 0.39965409 0.40132751 0.40344785 0.40639614 0.40808793 0.40758501 0.40665328 0.40486365 0.40309422 0.40025187 0.37839146 0.35970117 0.34310755 0.32734289 0.30802859 0.27004991 0.35839237 0.36740125] [0.69445853 0.68743618 0.6499776 0.67218293 0.66728894 0.67308919 0.67584235 0.68396741 0.69364503 0.69935838 0.7059195 0.71561782 0.72800229 0.7430449 0.76271241 0.78543658 0.80847716 0.82540822 0.84050189 0.85498859 0.86548404 0.87032088 0.85088247 0.82775379 0.80419183 0.78232979 0.77226187 0.78183672 0.64506615 0.63854611] [0.49999717 0.4963172 0.47431932 0.50571774 0.509884 0.51760835 0.52215633 0.53180254 0.54552459 0.55259553 0.55640262 0.56281018 0.57072207 0.57891316 0.58912249 0.60083529 0.61179976 0.61906743 0.62540878 0.63127728 0.6353325 0.63584862 0.63367545 0.63056037 0.49788571 0.49731282 0.49709892 0.49709891 0.49709891 0.49709891] [0. 0. 0. 0.04137594 0.04254291 0.04470345 0.04605934 0.04767857 0.04869455 0.05012927 0.05382629 0.0595153 0.06639521 0.07353244 0.0828731 0.09423559 0.10579327 0.11429581 0.12207266 0.12908537 0.13390388 0.13523932 0.13401208 0.13184994 0. 0. 0. 0. 0. 0. ] [0.19445041 0.20215217 0.22780213 0.21669433 0.24468648 0.25870748 0.27000454 0.27667789 0.28497621 0.28803834 0.28463816 0.27721398 0.26686367 0.25426263 0.23770165 0.21792496 0.19650138 0.1789934 0.16250795 0.1466929 0.13528647 0.12977322 0.14865621 0.17134446 0.19458194 0.21625722 0.22688219 0.21839612 0.35839237 0.36740125] [0.49999717 0.4963172 0.47431932 0.42296585 0.42479818 0.42820145 0.43003764 0.43644539 0.4481355 0.45233699 0.44875004 0.44377957 0.43793165 0.43184829 0.42337629 0.41236411 0.40021322 0.39047582 0.38126346 0.37310653 0.36752474 0.36536997 0.36565128 0.36686048 0.49788571 0.49731282 0.49709892 0.49709891 0.49709891 0.49709891] [0.69445853 0.68743618 0.64997756 0.58943104 0.58220312 0.5836823 0.58372366 0.58861026 0.59625593 0.59909984 0.59826692 0.59658721 0.59521186 0.59598002 0.59696621 0.5969654 0.59689062 0.5968166 0.59635656 0.59681784 0.59767629 0.59984223 0.62114722 0.63939707 0.65566622 0.67124412 0.69111548 0.73018294 0.64506615 0.63854611] [1. 1. 1. 0.95862406 0.95745709 0.95529655 0.95394066 0.95232143 0.95130545 0.94987073 0.94617371 0.9404847 0.93360479 0.92646756 0.9171269 0.90576441 0.89420673 0.88570419 0.87792734 0.87091463 0.86609612 0.86476068 0.86598792 0.86815006 1. 1. 1. 1. 1. 1. ] [0. 0. 0. 0. 0. 0. 0. 0. 0. 0. 0. 0. 0. 0. 0. 0. 0. 0. 0. 0. 0. 0. 0. 0. 0. 0. 0. 0. 0. 0. ] [0. 0. 0. 0. 0. 0. 0. 0. 0. 0. 0. 0. 0. 0. 0. 0. 0. 0. 0. 0. 0. 0. 0. 0. 0. 0. 0. 0. 0. 0. ] [0. 0. 0. 0. 0. 0. 0. 0. 0. 0. 0. 0. 0. 0. 0. 0. 0. 0. 0. 0. 0. 0. 0. 0. 0. 0. 0. 0. 0. 0. ] [0. 0. 0. 0. 0. 0. 0. 0. 0. 0. 0. 0. 0. 0. 0. 0. 0. 0. 0. 0. 0. 0. 0. 0. 0. 0. 0. 0. 0. 0. ] [0. 0. 0. 0. 0. 0. 0. 0. 0. 0. 0. 0. 0. 0. 0. 0. 0. 0. 0. 0. 0. 0. 0. 0. 0. 0. 0. 0. 0. 0. ] [0. 0. 0. 0. 0. 0. 0. 0. 0. 0. 0. 0. 0. 0. 0. 0. 0. 0. 0. 0. 0. 0. 0. 0. 0. 0. 0. 0. 0. 0. ]] | 2D array of the non-dimensional end point defined along the outer profile of a layer. The TE suction side is 0, the TE pressure side is 1. The first dimension represents each layer, the second dimension represents each entry along blade span.
rotorse.rs.brs.root_M | N*m | [ 809760.26656747 -5273860.31765405 -0. ] | Blade root moment in blade c.s.
rotorse.rs.brs.s_f |  | [2.5] | Safety factor
rotorse.rs.brs.d_f | m | [0.03] | Diameter of the fastener
rotorse.rs.brs.sigma_max | Pa | [6.75e+08] | Max stress on bolt
rotorse.rc.blade_length | m | [49.96219098] | blade length
rotorse.rc.s |  | [0. 0.03448276 0.06896552 0.10344828 0.13793103 0.17241379 0.20689655 0.24137931 0.27586207 0.31034483 0.34482759 0.37931034 0.4137931 0.44827586 0.48275862 0.51724138 0.55172414 0.5862069 0.62068966 0.65517241 0.68965517 0.72413793 0.75862069 0.79310345 0.82758621 0.86206897 0.89655172 0.93103448 0.96551724 1. ] | blade nondimensional span location
rotorse.rc.chord | m | [2.6 3.03961628 3.41937475 3.69284669 3.81360343 3.80996348 3.78996192 3.75745917 3.71440389 3.61905222 3.3871304 3.08281136 2.77821354 2.51843183 2.24059566 1.9740787 1.76258552 1.6383496 1.54078482 1.46193472 1.41243633 1.40202234 1.41911335 1.44671842 1.47145602 1.47802233 1.34971826 1.06016707 0.66003793 0.2 ] | Chord distribution
rotorse.rc.coord_xy_interp |  | [[[ 1.00000000e+00 1.39471767e-15] [ 9.99492456e-01 -2.24148318e-02] [ 9.97998443e-01 -4.47793323e-02] ... [ 9.98052103e-01 4.41573285e-02] [ 9.99507691e-01 2.21028728e-02] [ 1.00000000e+00 1.39471767e-15]] [[ 1.00000000e+00 -3.16421773e-03] [ 9.99110945e-01 -2.47105921e-02] [ 9.97576994e-01 -4.67993845e-02] ... [ 9.97884994e-01 4.40785443e-02] [ 9.99371468e-01 2.18636293e-02] [ 1.00000000e+00 -1.46513661e-04]] [[ 1.00000000e+00 -1.94964271e-02] [ 9.96919760e-01 -3.64826078e-02] [ 9.94667087e-01 -5.60719522e-02] ... [ 9.96925214e-01 4.30168043e-02] [ 9.98589083e-01 2.09101531e-02] [ 1.00000000e+00 -1.10918874e-04]] ... [[ 1.00000000e+00 -1.24164223e-03] [ 9.76041164e-01 1.99488062e-03] [ 9.52121911e-01 4.75706135e-03] ... [ 9.53145851e-01 1.33087434e-02] [ 9.76587857e-01 7.46542749e-03] [ 1.00000000e+00 1.53836008e-03]] [[ 1.00000000e+00 -1.24164223e-03] [ 9.76041164e-01 1.99488062e-03] [ 9.52121911e-01 4.75706135e-03] ... [ 9.53145851e-01 1.33087434e-02] [ 9.76587857e-01 7.46542749e-03] [ 1.00000000e+00 1.53836008e-03]] [[ 1.00000000e+00 -1.24164223e-03] [ 9.76041164e-01 1.99488062e-03] [ 9.52121911e-01 4.75706135e-03] ... [ 9.53145851e-01 1.33087434e-02] [ 9.76587857e-01 7.46542749e-03] [ 1.00000000e+00 1.53836008e-03]]] | 3D array of the non-dimensional x and y airfoil coordinates of the airfoils interpolated along span for n_span stations.
rotorse.rc.web_start_nd |  | [[0.19445041 0.20215217 0.22780215 0.29329094 0.32218456 0.33942149 0.35285877 0.36223928 0.37203266 0.37742248 0.38039766 0.3829327 0.38449888 0.38401372 0.38345041 0.38356635 0.38264829 0.37996025 0.37680995 0.37310424 0.37012829 0.36697227 0.36456517 0.36490915 0.36677503 0.36943411 0.37453242 0.38110651 0.35839237 0.36740125] [0.19445041 0.20215217 0.22780215 0.22440481 0.25283846 0.26795626 0.27998418 0.28740494 0.29642048 0.30016327 0.29786679 0.29198675 0.28328997 0.27207285 0.2570087 0.23891632 0.21926399 0.20346184 0.18880808 0.17462108 0.16435924 0.1593687 0.15919331 0.16328802 0.16843905 0.17191234 0.15777531 0.10424732 0.35839237 0.36740125]] | 2D array of the non-dimensional start point defined along the outer profile of a web. The TE suction side is 0, the TE pressure side is 1. The first dimension represents each web, the second dimension represents each entry along blade span.
rotorse.rc.web_end_nd |  | [[0.69445853 0.68743618 0.64997758 0.59872245 0.5921892 0.59416088 0.59451622 0.59992243 0.60810242 0.61147773 0.61163795 0.61136849 0.61165656 0.61414088 0.61742545 0.62024516 0.62304231 0.6250696 0.62651926 0.62871837 0.63078702 0.63330442 0.63517649 0.63437627 0.63215779 0.62928363 0.62479349 0.61974846 0.64506615 0.63854611] [0.69445853 0.68743618 0.64997758 0.66206051 0.65672174 0.66198169 0.66440354 0.67211902 0.68159755 0.68697771 0.69263544 0.7009256 0.71166194 0.72501669 0.74246387 0.76240252 0.78263262 0.79762578 0.81104475 0.82406972 0.83355771 0.83814287 0.83814157 0.83400033 0.82884446 0.82537163 0.83971116 0.89370112 0.64506615 0.63854611]] | 2D array of the non-dimensional end point defined along the outer profile of a web. The TE suction side is 0, the TE pressure side is 1. The first dimension represents each web, the second dimension represents each entry along blade span.
rotorse.rc.layer_web |  | [0. 0. 0. 0. 0. 0. 0. 0. 0. 0. 1. 1. 1. 2. 2. 2.] | 1D array of the web id the layer is associated to. If the layer is on the outer profile, this entry can simply stay equal to 0.
rotorse.rc.layer_thickness | m | [[0.0005 0.0005 0.0005 0.0005 0.0005 0.0005 0.0005 0.0005 0.0005 0.0005 0.0005 0.0005 0.0005 0.0005 0.0005 0.0005 0.0005 0.0005 0.0005 0.0005 0.0005 0.0005 0.0005 0.0005 0.0005 0.0005 0.0005 0.0005 0.0005 0.0005 ] [0.065 0.04803202 0.03328866 0.01946036 0.01406238 0.00860005 0.00436114 0.00310927 0.00208373 0.00135168 0.00129344 0.00124144 0.00117468 0.00110344 0.00103333 0.001 0.001 0.001 0.001 0.001 0.0010008 0.00102321 0.0010579 0.00108341 0.00106676 0.0010382 0.00100519 0.001 0.001 0.001 ] [0. 0.00275437 0.00550874 0.00826312 0.01101749 0.01519235 0.01960396 0.02401556 0.02842717 0.02890477 0.02780876 0.02671275 0.02561674 0.02467122 0.02383858 0.02300594 0.0221733 0.02110883 0.01973526 0.01836169 0.01698812 0.01558146 0.01409211 0.01260276 0.01111341 0.00949762 0.00712321 0.00474881 0.0023744 0. ] [0. 0.00275437 0.00550874 0.00826312 0.01101749 0.01519235 0.01960396 0.02401556 0.02842717 0.02890477 0.02780876 0.02671275 0.02561674 0.02467122 0.02383858 0.02300594 0.0221733 0.02110883 0.01973526 0.01836169 0.01698812 0.01558146 0.01409211 0.01260276 0.01111341 0.00949762 0.00712321 0.00474881 0.0023744 0. ] [0. 0. 0. 0.00311539 0.00326171 0.00340682 0.00340551 0.00297347 0.00251581 0.00212423 0.00188953 0.00165213 0.00146978 0.00136098 0.00124999 0.00123924 0.00132931 0.00141854 0.00141947 0.00138483 0.00135362 0.00144445 0.00160477 0.00176871 0. 0. 0. 0. 0. 0. ] [0. 0. 0. 0.00136275 0.00319176 0.0050478 0.00648177 0.00689325 0.00722084 0.00739295 0.00715531 0.00691703 0.00707768 0.00777966 0.00849833 0.00792182 0.00581414 0.00376226 0.00257649 0.00189672 0.00120612 0.00117022 0.00142953 0.00168148 0. 0. 0. 0. 0. 0. ] [0. 0. 0. 0.01024138 0.02265517 0.03514282 0.04575693 0.05162069 0.05714047 0.06082418 0.06010345 0.05943129 0.05649336 0.05031034 0.04406368 0.03957312 0.03686207 0.03412276 0.0305177 0.02637931 0.02224599 0.01905413 0.01631034 0.01355172 0. 0. 0. 0. 0. 0. ] [0. 0. 0. 0.00534483 0.0087931 0.01229472 0.01448001 0.01334483 0.01196531 0.01078275 0.01010345 0.00941379 0.00872414 0.00803448 0.00733334 0.007 0.007 0.007 0.007 0.007 0.007 0.007 0.007 0.007 0. 0. 0. 0. 0. 0. ] [0. 0. 0. 0.00141379 0.00555172 0.00975366 0.01260781 0.01217241 0.01148276 0.0107931 0.01010345 0.00939192 0.00900722 0.009 0.009 0.009 0.009 0.009 0.00858659 0.00789655 0.00720001 0.007 0.007 0.007 0. 0. 0. 0. 0. 0. ] [0. 0. 0. 0.00996552 0.01962069 0.02926141 0.03944147 0.05106897 0.0627985 0.06976925 0.06472414 0.05994249 0.05338882 0.04444828 0.03541638 0.02920715 0.02582759 0.02237931 0.01893103 0.01548276 0.01203352 0.01001859 0.00865517 0.00727586 0. 0. 0. 0. 0. 0. ] [0. 0. 0. 0.00050689 0.00057656 0.00064964 0.0007438 0.00091625 0.00108935 0.00122937 0.0012901 0.00135353 0.00142788 0.00152765 0.00162335 0.00171928 0.00181224 0.00191039 0.00194001 0.00194 0.00193411 0.00179915 0.0015924 0.00138639 0.00115196 0.00091052 0.00068073 0.00063724 0. 0. ] [0. 0. 0. 0.04265517 0.0392069 0.03573576 0.03282876 0.03134483 0.02996552 0.02858621 0.0272069 0.02583634 0.02416802 0.02210345 0.02006515 0.02 0.02 0.02 0.02 0.02 0.02 0.02 0.02 0.02 0.02 0.02 0.02 0.02 0. 0. ] [0. 0. 0. 0.00050689 0.00057656 0.00064964 0.0007438 0.00091625 0.00108935 0.00122937 0.0012901 0.00135353 0.00142788 0.00152765 0.00162335 0.00171928 0.00181224 0.00191039 0.00194001 0.00194 0.00193411 0.00179915 0.0015924 0.00138639 0.00115196 0.00091052 0.00068073 0.00063724 0. 0. ] [0. 0. 0. 0.00050689 0.00057656 0.00064964 0.0007438 0.00091625 0.00108935 0.00122937 0.0012901 0.00135353 0.00142788 0.00152765 0.00162335 0.00171928 0.00181224 0.00191039 0.00194001 0.00194 0.00193411 0.00179915 0.0015924 0.00138639 0.00115196 0.00091052 0.00068073 0.00063724 0. 0. ] [0. 0. 0. 0.04865517 0.0452069 0.04174529 0.03865415 0.03651724 0.03444828 0.03237931 0.03031034 0.02825075 0.02589202 0.02313793 0.02037275 0.02 0.02 0.02 0.02 0.02 0.02 0.02 0.02 0.02 0.02 0.02 0.02 0.02 0. 0. ] [0. 0. 0. 0.00050689 0.00057656 0.00064964 0.0007438 0.00091625 0.00108935 0.00122937 0.0012901 0.00135353 0.00142788 0.00152765 0.00162335 0.00171928 0.00181224 0.00191039 0.00194001 0.00194 0.00193411 0.00179915 0.0015924 0.00138639 0.00115196 0.00091052 0.00068073 0.00063724 0. 0. ]] | 2D array of the thickness of the layers of the blade structure. The first dimension represents each layer, the second dimension represents each entry along blade span.
rotorse.rc.layer_start_nd |  | [[0. 0. 0. 0. 0. 0. 0. 0. 0. 0. 0. 0. 0. 0. 0. 0. 0. 0. 0. 0. 0. 0. 0. 0. 0. 0. 0. 0. 0. 0. ] [0. 0. 0. 0. 0. 0. 0. 0. 0. 0. 0. 0. 0. 0. 0. 0. 0. 0. 0. 0. 0. 0. 0. 0. 0. 0. 0. 0. 0. 0. ] [0.19445041 0.20215217 0.22780213 0.21669433 0.24468648 0.25870748 0.27000454 0.27667789 0.28497621 0.28803834 0.28463816 0.27721398 0.26686367 0.25426263 0.23770165 0.21792496 0.19650138 0.1789934 0.16250795 0.1466929 0.13528647 0.12977322 0.14865621 0.17134446 0.19458194 0.21625722 0.22688219 0.21839612 0.35839237 0.36740125] [0.69445853 0.68743618 0.64997756 0.58943104 0.58220312 0.5836823 0.58372366 0.58861026 0.59625593 0.59909984 0.59826692 0.59658721 0.59521186 0.59598002 0.59696621 0.5969654 0.59689062 0.5968166 0.59635656 0.59681784 0.59767629 0.59984223 0.62114722 0.63939707 0.65566622 0.67124412 0.69111548 0.73018294 0.64506615 0.63854611] [0.49999717 0.4963172 0.47431932 0.42296585 0.42479818 0.42820145 0.43003764 0.43644539 0.4481355 0.45233699 0.44875004 0.44377957 0.43793165 0.43184829 0.42337629 0.41236411 0.40021322 0.39047582 0.38126346 0.37310653 0.36752474 0.36536997 0.36565128 0.36686048 0.49788571 0.49731282 0.49709892 0.49709891 0.49709891 0.49709891] [1. 1. 1. 0.95862406 0.95745709 0.95529655 0.95394066 0.95232143 0.95130545 0.94987073 0.94617371 0.9404847 0.93360479 0.92646756 0.9171269 0.90576441 0.89420673 0.88570419 0.87792734 0.87091463 0.86609612 0.86476068 0.86598792 0.86815006 1. 1. 1. 1. 1. 1. ] [0. 0. 0. 0.04137594 0.04254291 0.04470345 0.04605934 0.04767857 0.04869455 0.05012927 0.05382629 0.0595153 0.06639521 0.07353244 0.0828731 0.09423559 0.10579327 0.11429581 0.12207266 0.12908537 0.13390388 0.13523932 0.13401208 0.13184994 0. 0. 0. 0. 0. 0. ] [0.19445041 0.20215217 0.22780217 0.29944622 0.3297723 0.34811437 0.36212322 0.37203503 0.38236531 0.38829688 0.39229074 0.39624459 0.39965409 0.40132751 0.40344785 0.40639614 0.40808793 0.40758501 0.40665328 0.40486365 0.40309422 0.40025187 0.37839146 0.35970117 0.34310755 0.32734289 0.30802859 0.27004991 0.35839237 0.36740125] [0.49999717 0.4963172 0.47431932 0.50571774 0.509884 0.51760835 0.52215633 0.53180254 0.54552459 0.55259553 0.55640262 0.56281018 0.57072207 0.57891316 0.58912249 0.60083529 0.61179976 0.61906743 0.62540878 0.63127728 0.6353325 0.63584862 0.63367545 0.63056037 0.49788571 0.49731282 0.49709892 0.49709891 0.49709891 0.49709891] [0.69445853 0.68743618 0.6499776 0.67218293 0.66728894 0.67308919 0.67584235 0.68396741 0.69364503 0.69935838 0.7059195 0.71561782 0.72800229 0.7430449 0.76271241 0.78543658 0.80847716 0.82540822 0.84050189 0.85498859 0.86548404 0.87032088 0.85088247 0.82775379 0.80419183 0.78232979 0.77226187 0.78183672 0.64506615 0.63854611] [0. 0. 0. 0. 0. 0. 0. 0. 0. 0. 0. 0. 0. 0. 0. 0. 0. 0. 0. 0. 0. 0. 0. 0. 0. 0. 0. 0. 0. 0. ] [0. 0. 0. 0. 0. 0. 0. 0. 0. 0. 0. 0. 0. 0. 0. 0. 0. 0. 0. 0. 0. 0. 0. 0. 0. 0. 0. 0. 0. 0. ] [0. 0. 0. 0. 0. 0. 0. 0. 0. 0. 0. 0. 0. 0. 0. 0. 0. 0. 0. 0. 0. 0. 0. 0. 0. 0. 0. 0. 0. 0. ] [0. 0. 0. 0. 0. 0. 0. 0. 0. 0. 0. 0. 0. 0. 0. 0. 0. 0. 0. 0. 0. 0. 0. 0. 0. 0. 0. 0. 0. 0. ] [0. 0. 0. 0. 0. 0. 0. 0. 0. 0. 0. 0. 0. 0. 0. 0. 0. 0. 0. 0. 0. 0. 0. 0. 0. 0. 0. 0. 0. 0. ] [0. 0. 0. 0. 0. 0. 0. 0. 0. 0. 0. 0. 0. 0. 0. 0. 0. 0. 0. 0. 0. 0. 0. 0. 0. 0. 0. 0. 0. 0. ]] | 2D array of the non-dimensional start point defined along the outer profile of a layer. The TE suction side is 0, the TE pressure side is 1. The first dimension represents each layer, the second dimension represents each entry along blade span.
rotorse.rc.layer_end_nd |  | [[1. 1. 1. 1. 1. 1. 1. 1. 1. 1. 1. 1. 1. 1. 1. 1. 1. 1. 1. 1. 1. 1. 1. 1. 1. 1. 1. 1. 1. 1. ] [1. 1. 1. 1. 1. 1. 1. 1. 1. 1. 1. 1. 1. 1. 1. 1. 1. 1. 1. 1. 1. 1. 1. 1. 1. 1. 1. 1. 1. 1. ] [0.19445041 0.20215217 0.22780217 0.29944622 0.3297723 0.34811437 0.36212322 0.37203503 0.38236531 0.38829688 0.39229074 0.39624459 0.39965409 0.40132751 0.40344785 0.40639614 0.40808793 0.40758501 0.40665328 0.40486365 0.40309422 0.40025187 0.37839146 0.35970117 0.34310755 0.32734289 0.30802859 0.27004991 0.35839237 0.36740125] [0.69445853 0.68743618 0.6499776 0.67218293 0.66728894 0.67308919 0.67584235 0.68396741 0.69364503 0.69935838 0.7059195 0.71561782 0.72800229 0.7430449 0.76271241 0.78543658 0.80847716 0.82540822 0.84050189 0.85498859 0.86548404 0.87032088 0.85088247 0.82775379 0.80419183 0.78232979 0.77226187 0.78183672 0.64506615 0.63854611] [0.49999717 0.4963172 0.47431932 0.50571774 0.509884 0.51760835 0.52215633 0.53180254 0.54552459 0.55259553 0.55640262 0.56281018 0.57072207 0.57891316 0.58912249 0.60083529 0.61179976 0.61906743 0.62540878 0.63127728 0.6353325 0.63584862 0.63367545 0.63056037 0.49788571 0.49731282 0.49709892 0.49709891 0.49709891 0.49709891] [0. 0. 0. 0.04137594 0.04254291 0.04470345 0.04605934 0.04767857 0.04869455 0.05012927 0.05382629 0.0595153 0.06639521 0.07353244 0.0828731 0.09423559 0.10579327 0.11429581 0.12207266 0.12908537 0.13390388 0.13523932 0.13401208 0.13184994 0. 0. 0. 0. 0. 0. ] [0.19445041 0.20215217 0.22780213 0.21669433 0.24468648 0.25870748 0.27000454 0.27667789 0.28497621 0.28803834 0.28463816 0.27721398 0.26686367 0.25426263 0.23770165 0.21792496 0.19650138 0.1789934 0.16250795 0.1466929 0.13528647 0.12977322 0.14865621 0.17134446 0.19458194 0.21625722 0.22688219 0.21839612 0.35839237 0.36740125] [0.49999717 0.4963172 0.47431932 0.42296585 0.42479818 0.42820145 0.43003764 0.43644539 0.4481355 0.45233699 0.44875004 0.44377957 0.43793165 0.43184829 0.42337629 0.41236411 0.40021322 0.39047582 0.38126346 0.37310653 0.36752474 0.36536997 0.36565128 0.36686048 0.49788571 0.49731282 0.49709892 0.49709891 0.49709891 0.49709891] [0.69445853 0.68743618 0.64997756 0.58943104 0.58220312 0.5836823 0.58372366 0.58861026 0.59625593 0.59909984 0.59826692 0.59658721 0.59521186 0.59598002 0.59696621 0.5969654 0.59689062 0.5968166 0.59635656 0.59681784 0.59767629 0.59984223 0.62114722 0.63939707 0.65566622 0.67124412 0.69111548 0.73018294 0.64506615 0.63854611] [1. 1. 1. 0.95862406 0.95745709 0.95529655 0.95394066 0.95232143 0.95130545 0.94987073 0.94617371 0.9404847 0.93360479 0.92646756 0.9171269 0.90576441 0.89420673 0.88570419 0.87792734 0.87091463 0.86609612 0.86476068 0.86598792 0.86815006 1. 1. 1. 1. 1. 1. ] [0. 0. 0. 0. 0. 0. 0. 0. 0. 0. 0. 0. 0. 0. 0. 0. 0. 0. 0. 0. 0. 0. 0. 0. 0. 0. 0. 0. 0. 0. ] [0. 0. 0. 0. 0. 0. 0. 0. 0. 0. 0. 0. 0. 0. 0. 0. 0. 0. 0. 0. 0. 0. 0. 0. 0. 0. 0. 0. 0. 0. ] [0. 0. 0. 0. 0. 0. 0. 0. 0. 0. 0. 0. 0. 0. 0. 0. 0. 0. 0. 0. 0. 0. 0. 0. 0. 0. 0. 0. 0. 0. ] [0. 0. 0. 0. 0. 0. 0. 0. 0. 0. 0. 0. 0. 0. 0. 0. 0. 0. 0. 0. 0. 0. 0. 0. 0. 0. 0. 0. 0. 0. ] [0. 0. 0. 0. 0. 0. 0. 0. 0. 0. 0. 0. 0. 0. 0. 0. 0. 0. 0. 0. 0. 0. 0. 0. 0. 0. 0. 0. 0. 0. ] [0. 0. 0. 0. 0. 0. 0. 0. 0. 0. 0. 0. 0. 0. 0. 0. 0. 0. 0. 0. 0. 0. 0. 0. 0. 0. 0. 0. 0. 0. ]] | 2D array of the non-dimensional end point defined along the outer profile of a layer. The TE suction side is 0, the TE pressure side is 1. The first dimension represents each layer, the second dimension represents each entry along blade span.
rotorse.rc.rho | kg/m**3 | [1100. 1845. 1845. 1940. 110. 110. 1100. 1150. 8500.] | 1D array of the density of the materials. For composites, this is the density of the laminate.
rotorse.rc.unit_cost | USD/kg | [ 7.23 2.86 3. 1.87 13. 13. 0. 3.63 0. ] | 1D array of the unit costs of the materials.
rotorse.rc.waste |  | [0.25 0.15 0.15 0.05 0.2 0.2 0. 0.2 0. ] | 1D array of the non-dimensional waste fraction of the materials.
rotorse.rc.rho_fiber | kg/m**3 | [ 0. 2600. 2600. 2600. 0. 0. 0. 0. 0.] | 1D array of the density of the fibers of the materials.
rotorse.rc.ply_t | m | [1.00000000e+06 8.92374929e-04 8.92374929e-04 1.31160224e-03 1.00000000e+06 1.00000000e+06 1.00000000e+06 1.00000000e+06 1.00000000e+06] | 1D array of the ply thicknesses of the materials. Non-composite materials are kept at 0.
rotorse.rc.fwf |  | [0. 0.6754 0.6754 0.7302 0. 0. 0. 0. 0. ] | 1D array of the non-dimensional fiber weight fraction of the composite materials. Non-composite materials are kept at 0.
rotorse.rc.fvf |  | [0. 0.4793 0.4793 0.5448 0. 0. 0. 0. 0. ] | 1D array of the non-dimensional fiber volume fraction of the composite materials. Non-composite materials are kept at 0.
rotorse.rc.roll_mass | kg | [ 0. 181.4368 181.4368 0. 0. 0. 0. 0. 0. ] | 1D array of the roll mass of the composite fabrics. Non-composite materials are kept at 0.
rotorse.rc.flange_adhesive_squeezed |  | [0.2] | Extra width of the adhesive once squeezed
rotorse.rc.flange_thick | m | [0.008] | Average thickness of adhesive
rotorse.rc.flange_width | m | [0.05] | Average width of adhesive lines
rotorse.rc.t_bolt_unit_cost | USD | [25.] | Cost of one t-bolt
rotorse.rc.t_bolt_unit_mass | kg | [2.5] | Mass of one t-bolt
rotorse.rc.t_bolt_spacing | m | [0.15] | Spacing of t-bolts along blade root circumference
rotorse.rc.barrel_nut_unit_cost | USD | [12.] | Cost of one barrel nut
rotorse.rc.barrel_nut_unit_mass | kg | [1.9] | Mass of one barrel nut
rotorse.rc.LPS_unit_mass | kg/m | [1.] | Unit mass of the lightining protection system. Linear scaling based on the weight of 150 lbs for the 61.5 m NREL 5MW blade
rotorse.rc.LPS_unit_cost | USD/m | [40.] | Unit cost of the lightining protection system. Linear scaling based on the cost of 2500$ for the 61.5 m NREL 5MW blade
rotorse.rc.root_preform_length |  | [0.01] | Percentage of blade length starting from blade root that is preformed and later inserted into the mold
rotorse.rc.definition_layer | Unavailable | [ 9. 9. 2. 2. 5. 4. 6. 6. 6. 6. 10. 10. 10. 10. 10. 10.] | 1D array of flags identifying how layers are specified in the yaml. 1) all around (skin, paint, ) 2) offset+rotation twist+width (spar caps) 3) offset+user defined rotation+width 4) midpoint TE+width (TE reinf) 5) midpoint LE+width (LE reinf) 6) layer position fixed to other layer (core fillers) 7) start and width 8) end and width 9) start and end nd 10) web layer
rotorse.rc.mat_name | Unavailable | ['paint', 'triax', 'biax', 'ud', 'balsa', 'foam', 'adhesive', 'resin', 'steel'] | 1D array of names of materials.
rotorse.rc.orth | Unavailable | [0. 1. 1. 1. 0. 0. 0. 0. 0.] | 1D array of flags to set whether a material is isotropic (0) or orthtropic (1). Each entry represents a material.
rotorse.rc.component_id | Unavailable | [ 0. 2. 3. 4. 1. 1. -1. -1. -1.] | 1D array of flags to set whether a material is used in a blade: 0 - coating, 1 - sandwich filler , 2 - shell skin, 3 - shear webs, 4 - spar caps, 5 - TE/LE reinf.
rotorse.total_bc.joint_cost | USD | [0.] | Total blade joint cost
rotorse.total_bc.inner_blade_cost | USD | [87112.56593723] | Total cost (variable and fixed) for the blade inner portion.
rotorse.total_bc.outer_blade_cost | USD | [0.] | Total cost (variable and fixed) for the blade outer portion.
drivese.E_mat | Pa | [[4.560e+06 4.560e+06 4.560e+06] [2.179e+10 1.467e+10 1.467e+10] [1.392e+10 1.392e+10 1.392e+10] [4.200e+10 1.230e+10 1.230e+10] [5.000e+07 5.000e+07 5.000e+07] [5.000e+07 5.000e+07 5.000e+07] [4.560e+06 4.560e+06 4.560e+06] [1.000e+06 1.000e+06 1.000e+06] [2.100e+11 2.100e+11 2.100e+11]]
drivese.G_mat | Pa | [[1.52000000e+06 1.52000000e+06 1.52000000e+06] [9.41300000e+09 9.41300000e+09 9.41300000e+09] [1.15000000e+10 1.15000000e+10 1.15000000e+10] [3.47000000e+09 3.47000000e+09 3.47000000e+09] [1.66666667e+07 1.66666667e+07 1.66666667e+07] [1.66666667e+07 1.66666667e+07 1.66666667e+07] [1.52000000e+06 1.52000000e+06 1.52000000e+06] [3.84615385e+05 3.84615385e+05 3.84615385e+05] [8.07692308e+10 8.07692308e+10 8.07692308e+10]]
drivese.Xt_mat | Pa | [[0.00e+00 0.00e+00 0.00e+00] [6.00e+08 6.00e+08 6.00e+08] [6.00e+08 6.00e+08 6.00e+08] [6.00e+08 6.00e+08 6.00e+08] [6.90e+05 6.90e+05 6.90e+05] [6.90e+05 6.90e+05 6.90e+05] [6.90e+05 6.90e+05 6.90e+05] [0.00e+00 0.00e+00 0.00e+00] [3.55e+08 3.55e+08 3.55e+08]]
drivese.Xy_mat | Pa | [0.0e+00 0.0e+00 0.0e+00 0.0e+00 0.0e+00 0.0e+00 0.0e+00 0.0e+00 4.5e+08]
drivese.wohler_exp_mat |  | [1. 1. 1. 1. 1. 1. 1. 1. 1.]
drivese.wohler_A_mat |  | [0.00e+00 6.00e+08 6.00e+08 6.00e+08 6.90e+05 6.90e+05 6.90e+05 0.00e+00 3.55e+08]
drivese.rho_mat | kg/m**3 | [1100. 1845. 1845. 1940. 110. 110. 1100. 1150. 8500.]
drivese.unit_cost_mat | USD/kg | [ 7.23 2.86 3. 1.87 13. 13. 0. 3.63 0. ]
drivese.material_names | Unavailable | ['paint', 'triax', 'biax', 'ud', 'balsa', 'foam', 'adhesive', 'resin', 'steel']
drivese.lss_material | Unavailable | steel
drivese.hss_material | Unavailable | steel
drivese.hub_material | Unavailable | steel
drivese.spinner_material | Unavailable | ud
drivese.bedplate_material | Unavailable | steel
drivese.blades_I | kg*m**2 | [8141893.27128703 4070946.63564351 4070946.63564351 0. 0. 0. ]
drivese.rated_rpm | rpm | [14.73574299]
drivese.stop_time | s | [5.]
drivese.flange_t2shell_t |  | [4.]
drivese.flange_OD2hub_D |  | [0.5]
drivese.flange_ID2flange_OD |  | [0.8]
drivese.hub_shell.rho | kg/m**3 | [8500.]
drivese.max_torque | N*m | [2512789.20125807]
drivese.hub_shell.Xy | Pa | [4.5e+08]
drivese.hub_stress_concentration |  | [2.5]
drivese.hub_shell.metal_cost | USD/kg | [0.]
drivese.hub_diameter | m | [4.]
drivese.blade_root_diameter | m | [2.6]
drivese.hub_in2out_circ |  | [1.2]
drivese.hub_shell.n_blades | Unavailable | 3
drivese.clearance_hub_spinner | m | [0.5]
drivese.spin_hole_incr |  | [1.2]
drivese.spinner_gust_ws | m/s | [70.]
drivese.spinner.composite_Xt | Pa | [6.e+08]
drivese.spinner.composite_rho | kg/m**3 | [1940.]
drivese.spinner.Xy | Pa | [4.5e+08]
drivese.spinner.metal_rho | kg/m**3 | [8500.]
drivese.spinner.composite_cost | USD/kg | [1.87]
drivese.spinner.metal_cost | USD/kg | [0.]
drivese.n_blades | Unavailable | 3
drivese.n_front_brackets | Unavailable | 3
drivese.n_rear_brackets | Unavailable | 3
drivese.blade_mass | kg | [8932.72316498]
drivese.pitch_system.rho | kg/m**3 | [8500.]
drivese.pitch_system.Xy | Pa | [4.5e+08]
drivese.pitch_system_scaling_factor |  | [0.54]
drivese.pitch_system.BRFM | N*m | [-5273860.31765405]
drivese.pitch_mass | kg | [3861.41906403]
drivese.pitch_cost | USD | [0.]
drivese.pitch_I | kg*m**2 | [15445.6762561 7722.83812805 7722.83812805 0. 0. 0. ]
drivese.hub_mass | kg | [517.52295446]
drivese.hub_cost | USD | [0.]
drivese.hub_cm | m | [1.83496183]
drivese.hub_I | kg*m**2 | [1380.06121189 1380.06121189 1380.06121189 0. 0. 0. ]
drivese.spinner_mass | kg | [503.41554728]
drivese.spinner_cost | kg | [428.45156616]
drivese.spinner_cm | m | [2.]
drivese.spinner_I | kg*m**2 | [2097.56478034 2097.56478034 2097.56478034 0. 0. 0. ]
drivese.gear_ratio |  | [97.]
drivese.rotor_diameter | m | [103.]
drivese.rated_torque | N*m | [1268669.29378275]
drivese.machine_rating | kW | [1715.]
drivese.gear_configuration | Unavailable | eep
drivese.planet_numbers | Unavailable | [3, 3, 0]
drivese.L_12 | m | [1.]
drivese.L_h1 | m | [2.]
drivese.L_generator | m | [2.]
drivese.overhang | m | [5.]
drivese.drive_height | m | [2.]
drivese.tilt | deg | [4.99962972]
drivese.lss_diameter | m | [0.577 0.577]
drivese.lss_wall_thickness | m | [0.288 0.288]
drivese.D_top | m | [3.]
drivese.lss_rho | kg/m**3 | [8500.]
drivese.bedplate_rho | kg/m**3 | [8500.]
drivese.L_hss | m | [1.5]
drivese.L_gearbox | m | [1.236]
drivese.hss_diameter | m | [0.288 0.288]
drivese.hss_wall_thickness | m | [0.144 0.144]
drivese.hss_rho | kg/m**3 | [8500.]
drivese.bedplate_flange_width | m | [1.]
drivese.bedplate_flange_thickness | m | [0.05]
drivese.bedplate_web_thickness | m | [0.05]
drivese.upwind | Unavailable | TRUE
drivese.bear1.D_bearing | m | [0.]
drivese.bear1.D_shaft | m | [0.577]
drivese.bear1.bearing_type | Unavailable | CARB
drivese.bear2.D_bearing | m | [0.]
drivese.bear2.D_shaft | m | [0.577]
drivese.bear2.bearing_type | Unavailable | SRB
drivese.brake_mass_user | kg | [0.]
drivese.s_rotor | m | [0.]
drivese.s_gearbox | m | [-0.69890365]
drivese.converter_mass_user | kg | [0.]
drivese.transformer_mass_user | kg | [0.]
drivese.yaw.rho | kg/m**3 | [8500.]
drivese.minimum_rpm | rpm | [8.]
drivese.generator.E | Pa | [2.1e+11]
drivese.generator.G | Pa | [8.07692308e+10]
drivese.generator.B_r | T | [1.2]
drivese.generator.P_Fe0e | W/kg | [1.]
drivese.generator.P_Fe0h | W/kg | [4.]
drivese.generator.S_N |  | [-0.002]
drivese.generator.alpha_p |  | [1.09955743]
drivese.generator.b_r_tau_r |  | [0.45]
drivese.generator.b_ro | m | [0.004]
drivese.generator.b_s_tau_s |  | [0.45]
drivese.generator.b_so | m | [0.004]
drivese.generator.cofi |  | [0.9]
drivese.generator.freq | Hz | [60.]
drivese.generator.h_i | m | [0.001]
drivese.generator.h_sy0 |  | [0.]
drivese.generator.h_w | m | [0.005]
drivese.generator.k_fes |  | [0.9]
drivese.generator.k_fillr |  | [0.55]
drivese.generator.k_fills |  | [0.65]
drivese.generator.k_s |  | [0.2]
drivese.generator.mu_0 | m*kg/s**2/A**2 | [1.25663706e-06]
drivese.generator.mu_r | m*kg/s**2/A**2 | [1.06]
drivese.generator.p |  | [3.]
drivese.generator.phi | rad | [1.57079633]
drivese.generator.ratio_mw2pp |  | [0.7]
drivese.generator.resist_Cu | ohm/m | [2.52e-08]
drivese.generator.sigma | Pa | [21500.]
drivese.generator.v |  | [0.3]
drivese.generator.y_tau_p |  | [0.8]
drivese.generator.y_tau_pr |  | [0.8333333]
drivese.generator.I_0 | A | [40.]
drivese.generator.d_r | m | [0.]
drivese.generator.h_m | m | [0.]
drivese.generator.h_0 | m | [0.01]
drivese.generator.h_s | m | [0.08]
drivese.generator.len_s | m | [0.49]
drivese.generator.shaft_rpm | rpm | [ 776.00000004 798.52989901 821.05979797 843.58969694 866.1195959 888.64949487 911.17939383 933.7092928 956.23919176 978.76909073 1001.29898969 1023.82888866 1046.35878763 1068.88868659 1091.41858556 1113.94848452 1136.47838349 1159.00828245 1181.53818142 1204.06808038 1226.59797935 1249.12787831 1271.65777728 1294.18767625 1316.71757521 1339.24747418 1361.77737314 1384.30727211 1406.83717107 1429.36707004]
drivese.generator.n_r |  | [0.]
drivese.generator.rad_ag | m | [0.61]
drivese.generator.t_wr | m | [0.]
drivese.generator.n_s |  | [0.]
drivese.generator.b_st | m | [0.]
drivese.generator.d_s | m | [0.]
drivese.generator.t_ws | m | [0.]
drivese.generator.D_shaft | m | [0.288]
drivese.generator.rho_Copper | kg/m**3 | [8900.]
drivese.generator.rho_Fe | kg/m**3 | [7700.]
drivese.generator.rho_Fes | kg/m**3 | [7850.]
drivese.generator.rho_PM | kg/m**3 | [7450.]
drivese.generator.S_Nmax |  | [-0.2]
drivese.generator.B_symax | T | [1.3]
drivese.generator.m | Unavailable | 3
drivese.generator.q1 | Unavailable | 5
drivese.generator.q2 | Unavailable | 4
drivese.generator.R_out | m | [0.93759179]
drivese.generator_stator_mass | kg | [0.]
drivese.generator_rotor_mass | kg | [0.]
drivese.generator_mass | kg | [29363.02725642]
drivese.generator.C_Cu | USD/kg | [4.786]
drivese.generator.C_Fe | USD/kg | [0.556]
drivese.generator.C_Fes | USD/kg | [0.50139]
drivese.generator.C_PM | USD/kg | [50.]
drivese.generator.Copper | kg | [355.00481086]
drivese.generator.Iron | kg | [8200.23568184]
drivese.generator.mass_PM | kg | [0.]
drivese.generator.Structural_mass | kg | [20807.78676372]
drivese.generator.u_allow_s | m | [0.]
drivese.generator.u_as | m | [0.]
drivese.generator.z_allow_s | m | [0.]
drivese.generator.z_as | m | [0.]
drivese.generator.y_allow_s | m | [0.]
drivese.generator.y_as | m | [0.]
drivese.generator.b_allow_s | m | [0.]
drivese.generator.u_allow_r | m | [0.]
drivese.generator.u_ar | m | [0.]
drivese.generator.y_allow_r | m | [0.]
drivese.generator.y_ar | m | [0.]
drivese.generator.z_allow_r | m | [0.]
drivese.generator.z_ar | m | [0.]
drivese.generator.b_allow_r | m | [0.]
drivese.generator.b_arm | m | [0.]
drivese.generator.TC1 | m**3 | [0.08503076]
drivese.generator.TC2r | m**3 | [0.182329]
drivese.generator.TC2s | m**3 | [0.]
drivese.generator.B_g | T | [1.5509967]
drivese.generator.B_smax | T | [0.]
drivese.generator.K_rad |  | [0.40163934]
drivese.generator.K_rad_LL |  | [0.]
drivese.generator.K_rad_UL |  | [0.]
drivese.generator.D_ratio |  | [1.53703572]
drivese.generator.D_ratio_LL |  | [0.]
drivese.generator.D_ratio_UL |  | [0.]
drivese.generator.eandm_efficiency |  | [0.96964356 0.96976007 0.9698274 0.96985036 0.96983313 0.96977938 0.96969235 0.96957487 0.96942945 0.96925832 0.96906347 0.96884665 0.96860945 0.96835328 0.96807942 0.967789 0.96748307 0.96716255 0.96682829 0.96648107 0.96612157 0.96575043 0.96536825 0.96497554 0.96457279 0.96416045 0.96373894 0.96330862 0.96286984 0.96242292]
drivese.hvac_mass_coeff | kg/kW/m | [0.025]
drivese.H_bedplate | m | [1.14279944]
drivese.L_bedplate | m | [7.80618607]
drivese.R_generator | m | [0.93759179]
drivese.generator_cm | m | [-3.81690365]
drivese.rho_fiberglass | kg/m**3 | [1940.]
drivese.rho_castiron | kg/m**3 | [8500.]
drivese.mb1_mass | kg | [1480.55356999]
drivese.mb1_cm | m | [1.01909635]
drivese.mb1_I | kg*m**2 | [134.02030141 70.60698288 70.60698288]
drivese.mb2_mass | kg | [1349.62411874]
drivese.mb2_cm | m | [0.01909635]
drivese.mb2_I | kg*m**2 | [118.75932276 61.52201828 61.52201828]
drivese.gearbox_mass | kg | [21731.97690896]
drivese.gearbox_cm | m | [-0.69890365]
drivese.gearbox_I | kg*m**2 | [3647.44491898 4590.37697582 4590.37697582]
drivese.hss_mass | kg | [830.58683213]
drivese.hss_cm | m | [-2.06690365]
drivese.hss_I | kg*m**2 | [ 8.61152428 160.04079316 160.04079316]
drivese.brake_mass | kg | [1547.77653841]
drivese.brake_cm | m | [-0.34945182]
drivese.brake_I | kg*m**2 | [205.2545162 102.6272581 102.6272581]
drivese.generator_I | kg*m**2 | [12906.20101703 7040.60574554 7040.60574554]
drivese.generator_rotor_I | kg*m**2 | [6453.10050852 3520.30287277 3520.30287277]
drivese.generator_stator_I | kg*m**2 | [6453.10050852 3520.30287277 3520.30287277]
drivese.nose_mass | kg | [0.]
drivese.nose_cm | m | [0.]
drivese.nose_I | kg*m**2 | [0. 0. 0.]
drivese.lss_mass | kg | [6890.02539724]
drivese.lss_cm | m | [1.46909635]
drivese.lss_I | kg*m**2 | [ 286.73701944 5661.13051534 5661.13051534]
drivese.converter_mass | kg | [1638.15625]
drivese.converter_cm | m | [0. 2.2725 0.7725]
drivese.converter_I | kg*m**2 | [651.71998711 651.71998711 651.71998711]
drivese.transformer_mass | kg | [5194.225]
drivese.transformer_cm | m | [ 0. -2.2725 0.7725]
drivese.transformer_I | kg*m**2 | [2066.45748844 2066.45748844 2066.45748844]
drivese.yaw_mass | kg | [3615.4179314]
drivese.yaw_cm | m | [0. 0. 0.]
drivese.yaw_I | kg*m**2 | [0. 0. 0.]
drivese.bedplate_mass | kg | [19857.99688891]
drivese.bedplate_cm | m | [-1.09690697 0. 0.54639972]
drivese.bedplate_I | kg*m**2 | [ 11221.42705677 104991.33922465 113117.17534229 0. 0. 0. ]
drivese.hvac_mass | kg | [189.43449347]
drivese.hvac_cm | m | [-3.81690365]
drivese.hvac_I | m | [93.67186785 46.83593392 46.83593392]
drivese.platform_mass | kg | [12240.]
drivese.platform_cm | m | [0. 0. 0.]
drivese.platform_I | m | [36721.632 36721.632 73440. ]
drivese.cover_mass | kg | [3265.61541213]
drivese.cover_cm | m | [-0.3903093 0. 1.14421518]
drivese.cover_I | m | [ 47.14604122 118.16340935 115.70626875]
drivese.x_bedplate | m | [0. 0. 0. 0. 0. 0. 0. 0. 0. 0. 0. 0.]
drivese.constr_height | m | [1.14279944]
drivese.uptower | Unavailable | TRUE
drivese.L_drive | m | [7.836]
drivese.shaft_start | m | [0. 0. 1.14279944]
drivese.blades_mass | kg | [26798.16949495]
drivese.hub_system_mass | kg | [4882.35756576]
drivese.nacelle_mass | kg | [109194.41659781]
drivese.hub_system_cm | m | [1.85197877]
drivese.nacelle_cm | m | [ 0.87074223 -0.07400714 0.75062587]
drivese.hub_system_I | kg*m**2 | [18923.30224833 11212.76213522 11212.76213522 0. 0. 0. ]
drivese.nacelle_I_TT | kg*m**2 | [ 1.80266493e+05 7.21251415e+05 7.24502730e+05 -7.97815909e+00 -8.14876134e+04 6.23582332e+03]
drivese.s_lss | m | [-0.08090365 0.01909635 0.51909635 1.01909635 3.01909635]
drivese.F_hub | N | [[448290.34498721] [ 4081.2706283 ] [ 5798.66998378]]
drivese.M_hub | N*m | [[4250841.27332887] [ 327769.83702152] [ 420558.08468985]]
drivese.s_mb1 | m | [1.01909635]
drivese.s_mb2 | m | [0.01909635]
drivese.carrier_mass | kg | [8571.66666667]
drivese.carrier_I | kg*m**2 | [1438.64877832 719.32438916 719.32438916]
drivese.lss_E | Pa | [2.1e+11]
drivese.lss_G | Pa | [8.07692308e+10]
drivese.lss_Xy | Pa | [4.5e+08]
drivese.s_hss | m | [-2.81690365 -2.06690365 -1.31690365]
drivese.s_generator | m | [-3.81690365]
drivese.hss_E | Pa | [2.1e+11]
drivese.hss_G | Pa | [8.07692308e+10]
drivese.hss_Xy | Pa | [4.5e+08]
drivese.s_drive | m | [-4.81690365 -3.81690365 -2.81690365 -2.06690365 -1.31690365 -0.69890365 -0.08090365 0.01909635 0.51909635 1.01909635 2.01909635 3.01909635]
drivese.bedplate_web_height | m | [0.99279944]
drivese.mb1_max_defl_ang | rad | [0.00872665]
drivese.mb2_max_defl_ang | rad | [0.078]
drivese.F_mb1 | N | [[ 419657.02162181] [ 4081.2706283 ] [-321506.07264634]]
drivese.F_mb2 | N | [[-0.] [-0.] [-0.]]
drivese.F_torq | N | [[-0.] [-0.] [-0.]]
drivese.F_generator | N | [[ -27126.66352275] [ -0. ] [-310082.26287638]]
drivese.M_mb1 | N*m | [[-0.] [-0.] [-0.]]
drivese.M_mb2 | N*m | [[ -0. ] [527748.25323991] [413037.5423202 ]]
drivese.M_torq | N*m | [[4250841.27332887] [ -0. ] [ -0. ]]
drivese.M_generator | N*m | [[ 43823.10591061] [-699694.12491081] [ -0. ]]
drivese.other_mass | kg | [26142.849087]
drivese.bedplate_E | Pa | [2.1e+11]
drivese.bedplate_G | Pa | [8.07692308e+10]
drivese.bedplate_Xy | Pa | [4.5e+08]
drivese.lss_spring_constant | N*m/rad | [2.83522415e+08]
drivese.hss_spring_constant | N*m/rad | [36368428.31277599]
drivese.damping_ratio |  | [0.01]
towerse.hub_height | m | [80.]
towerse.tower_height | m | [78.]
towerse.foundation_height | m | [0.]
towerse.tower_s |  | [0. 0.1 0.20009259 0.30009259 0.40018519 0.50018519 0.60018519 0.70027778 0.80027778 0.90027778 1. ]
towerse.member.s_const1 |  | [0.]
towerse.member.s_const2 |  | [0.]
towerse.joint1 | m | [0. 0. 0.]
towerse.joint2 | m | [ 0. 0. 78.]
towerse.tower_layer_thickness | m | [[0.05697 0.05697 0.05047 0.04664 0.03935 0.03354 0.02801 0.02357 0.02374 0.02241 0.02674]]
towerse.tower_outer_diameter_in | m | [5.99 5.93 5.93 5.93 5.93 5.93 5.85 5.12 4.36 3.61 3. ]
towerse.E_mat | Pa | [[4.560e+06 4.560e+06 4.560e+06] [2.179e+10 1.467e+10 1.467e+10] [1.392e+10 1.392e+10 1.392e+10] [4.200e+10 1.230e+10 1.230e+10] [5.000e+07 5.000e+07 5.000e+07] [5.000e+07 5.000e+07 5.000e+07] [4.560e+06 4.560e+06 4.560e+06] [1.000e+06 1.000e+06 1.000e+06] [2.100e+11 2.100e+11 2.100e+11]]
towerse.E_user | Pa | [0.]
towerse.G_mat | Pa | [[1.52000000e+06 1.52000000e+06 1.52000000e+06] [9.41300000e+09 9.41300000e+09 9.41300000e+09] [1.15000000e+10 1.15000000e+10 1.15000000e+10] [3.47000000e+09 3.47000000e+09 3.47000000e+09] [1.66666667e+07 1.66666667e+07 1.66666667e+07] [1.66666667e+07 1.66666667e+07 1.66666667e+07] [1.52000000e+06 1.52000000e+06 1.52000000e+06] [3.84615385e+05 3.84615385e+05 3.84615385e+05] [8.07692308e+10 8.07692308e+10 8.07692308e+10]]
towerse.sigma_y_mat | Pa | [0.0e+00 0.0e+00 0.0e+00 0.0e+00 0.0e+00 0.0e+00 0.0e+00 0.0e+00 4.5e+08]
towerse.sigma_ult_mat | Pa | [[0.00e+00 0.00e+00 0.00e+00] [6.00e+08 6.00e+08 6.00e+08] [6.00e+08 6.00e+08 6.00e+08] [6.00e+08 6.00e+08 6.00e+08] [6.90e+05 6.90e+05 6.90e+05] [6.90e+05 6.90e+05 6.90e+05] [6.90e+05 6.90e+05 6.90e+05] [0.00e+00 0.00e+00 0.00e+00] [3.55e+08 3.55e+08 3.55e+08]]
towerse.wohler_exp_mat |  | [1. 1. 1. 1. 1. 1. 1. 1. 1.]
towerse.wohler_A_mat |  | [0.00e+00 6.00e+08 6.00e+08 6.00e+08 6.90e+05 6.90e+05 6.90e+05 0.00e+00 3.55e+08]
towerse.rho_mat | kg/m**3 | [1100. 1845. 1845. 1940. 110. 110. 1100. 1150. 8500.]
towerse.unit_cost_mat | USD/kg | [ 7.23 2.86 3. 1.87 13. 13. 0. 3.63 0. ]
towerse.outfitting_factor_in |  | [1.07]
towerse.rho_water | kg/m**3 | [0.]
towerse.tower_layer_materials | Unavailable | ['steel']
towerse.member.ballast_materials | Unavailable | []
towerse.material_names | Unavailable | ['paint', 'triax', 'biax', 'ud', 'balsa', 'foam', 'adhesive', 'resin', 'steel']
towerse.member.gc.d | m | [5.99 5.93 5.93 5.93 5.93 5.93 5.85 5.12 4.36 3.61 3. ]
towerse.member.gc.t | m | [0.05697 0.05372 0.048555 0.042995 0.036445 0.030775 0.02579 0.023655 0.023075 0.024575]
towerse.member.s |  | [0. 0.1 0.20009259 0.30009259 0.40018519 0.50018519 0.60018519 0.70027778 0.80027778 0.90027778 1. ]
towerse.member.height | m | [78.]
towerse.tower_outer_diameter | m | [5.99 5.93 5.93 5.93 5.93 5.93 5.85 5.12 4.36 3.61 3. ]
towerse.tower_wall_thickness | m | [0.05697 0.05372 0.048555 0.042995 0.036445 0.030775 0.02579 0.023655 0.023075 0.024575]
towerse.member.E | Pa | [2.1e+11 2.1e+11 2.1e+11 2.1e+11 2.1e+11 2.1e+11 2.1e+11 2.1e+11 2.1e+11 2.1e+11]
towerse.member.G | Pa | [8.07692308e+10 8.07692308e+10 8.07692308e+10 8.07692308e+10 8.07692308e+10 8.07692308e+10 8.07692308e+10 8.07692308e+10 8.07692308e+10 8.07692308e+10]
towerse.member.sigma_y | Pa | [4.5e+08 4.5e+08 4.5e+08 4.5e+08 4.5e+08 4.5e+08 4.5e+08 4.5e+08 4.5e+08 4.5e+08]
towerse.member.rho | kg/m**3 | [8500. 8500. 8500. 8500. 8500. 8500. 8500. 8500. 8500. 8500.]
towerse.member.unit_cost | USD/kg | [0. 0. 0. 0. 0. 0. 0. 0. 0. 0.]
towerse.member.outfitting_factor |  | [1.07 1.07 1.07 1.07 1.07 1.07 1.07 1.07 1.07 1.07]
towerse.nodes_xyz | m | [[ 0. 0. 0. ] [ 0. 0. 2.6 ] [ 0. 0. 5.2 ] [ 0. 0. 7.8 ] [ 0. 0. 10.40240741] [ 0. 0. 13.00481481] [ 0. 0. 15.60722222] [ 0. 0. 18.20722222] [ 0. 0. 20.80722222] [ 0. 0. 23.40722222] [ 0. 0. 26.00962963] [ 0. 0. 28.61203704] [ 0. 0. 31.21444444] [ 0. 0. 33.81444444] [ 0. 0. 36.41444444] [ 0. 0. 39.01444444] [ 0. 0. 41.61444444] [ 0. 0. 44.21444444] [ 0. 0. 46.81444444] [ 0. 0. 49.41685185] [ 0. 0. 52.01925926] [ 0. 0. 54.62166667] [ 0. 0. 57.22166667] [ 0. 0. 59.82166667] [ 0. 0. 62.42166667] [ 0. 0. 65.02166667] [ 0. 0. 67.62166667] [ 0. 0. 70.22166667] [ 0. 0. 72.81444444] [ 0. 0. 75.40722222] [ 0. 0. 78. ]]
towerse.s_full | m | [0. 0.03333333 0.06666667 0.1 0.1333642 0.1667284 0.20009259 0.23342593 0.26675926 0.30009259 0.33345679 0.36682099 0.40018519 0.43351852 0.46685185 0.50018519 0.53351852 0.56685185 0.60018519 0.63354938 0.66691358 0.70027778 0.73361111 0.76694444 0.80027778 0.83361111 0.86694444 0.90027778 0.93351852 0.96675926 1. ]
towerse.z_full | m | [ 0. 2.6 5.2 7.8 10.40240741 13.00481481 15.60722222 18.20722222 20.80722222 23.40722222 26.00962963 28.61203704 31.21444444 33.81444444 36.41444444 39.01444444 41.61444444 44.21444444 46.81444444 49.41685185 52.01925926 54.62166667 57.22166667 59.82166667 62.42166667 65.02166667 67.62166667 70.22166667 72.81444444 75.40722222 78. ]
towerse.d_full | m | [5.99 5.97 5.95 5.93 5.93 5.93 5.93 5.93 5.93 5.93 5.93 5.93 5.93 5.93 5.93 5.93 5.90333333 5.87666667 5.85 5.60666667 5.36333333 5.12 4.86666667 4.61333333 4.36 4.11 3.86 3.61 3.40666667 3.20333333 3. ]
towerse.member.s_ghost1 |  | [0.]
towerse.member.s_ghost2 |  | [1.]
towerse.t_full | m | [0.05697 0.05697 0.05697 0.05372 0.05372 0.05372 0.048555 0.048555 0.048555 0.042995 0.042995 0.042995 0.036445 0.036445 0.036445 0.030775 0.030775 0.030775 0.02579 0.02579 0.02579 0.023655 0.023655 0.023655 0.023075 0.023075 0.023075 0.024575 0.024575 0.024575]
towerse.E_full | Pa | [2.1e+11 2.1e+11 2.1e+11 2.1e+11 2.1e+11 2.1e+11 2.1e+11 2.1e+11 2.1e+11 2.1e+11 2.1e+11 2.1e+11 2.1e+11 2.1e+11 2.1e+11 2.1e+11 2.1e+11 2.1e+11 2.1e+11 2.1e+11 2.1e+11 2.1e+11 2.1e+11 2.1e+11 2.1e+11 2.1e+11 2.1e+11 2.1e+11 2.1e+11 2.1e+11]
towerse.G_full | Pa | [8.07692308e+10 8.07692308e+10 8.07692308e+10 8.07692308e+10 8.07692308e+10 8.07692308e+10 8.07692308e+10 8.07692308e+10 8.07692308e+10 8.07692308e+10 8.07692308e+10 8.07692308e+10 8.07692308e+10 8.07692308e+10 8.07692308e+10 8.07692308e+10 8.07692308e+10 8.07692308e+10 8.07692308e+10 8.07692308e+10 8.07692308e+10 8.07692308e+10 8.07692308e+10 8.07692308e+10 8.07692308e+10 8.07692308e+10 8.07692308e+10 8.07692308e+10 8.07692308e+10 8.07692308e+10]
towerse.sigma_y_full | Pa | [4.5e+08 4.5e+08 4.5e+08 4.5e+08 4.5e+08 4.5e+08 4.5e+08 4.5e+08 4.5e+08 4.5e+08 4.5e+08 4.5e+08 4.5e+08 4.5e+08 4.5e+08 4.5e+08 4.5e+08 4.5e+08 4.5e+08 4.5e+08 4.5e+08 4.5e+08 4.5e+08 4.5e+08 4.5e+08 4.5e+08 4.5e+08 4.5e+08 4.5e+08 4.5e+08]
towerse.rho_full | kg/m**3 | [8500. 8500. 8500. 8500. 8500. 8500. 8500. 8500. 8500. 8500. 8500. 8500. 8500. 8500. 8500. 8500. 8500. 8500. 8500. 8500. 8500. 8500. 8500. 8500. 8500. 8500. 8500. 8500. 8500. 8500.]
towerse.outfitting_full |  | [1.07 1.07 1.07 1.07 1.07 1.07 1.07 1.07 1.07 1.07 1.07 1.07 1.07 1.07 1.07 1.07 1.07 1.07 1.07 1.07 1.07 1.07 1.07 1.07 1.07 1.07 1.07 1.07 1.07 1.07]
towerse.member.unit_cost_full | USD/kg | [0. 0. 0. 0. 0. 0. 0. 0. 0. 0. 0. 0. 0. 0. 0. 0. 0. 0. 0. 0. 0. 0. 0. 0. 0. 0. 0. 0. 0. 0.]
towerse.labor_cost_rate | USD/min | [0.98]
towerse.painting_cost_rate | USD/m**2 | [30.]
towerse.rna_mass | kg | [140874.94365853]
towerse.rna_I | kg*m**2 | [ 8.43519833e+06 7.87935732e+06 7.78849337e+06 -7.97815909e+00 1.71973505e+05 6.23582332e+03]
towerse.rna_cg | m | [-1.49545637 -0.05736411 1.02868919]
towerse.tower_mass | kg | [448096.08548763]
towerse.tower_center_of_mass | m | [29.06041019]
towerse.tower_I_base | kg*m**2 | [5.66911858e+08 5.66911858e+08 3.56476278e+06 0.00000000e+00 0.00000000e+00 0.00000000e+00]
towerse.env.Uref | m/s | [20.59418563]
towerse.wind_reference_height | m | [80.]
towerse.z0 | m | [0.]
towerse.shearExp |  | [0.2]
towerse.env.windLoads.U | m/s | [ 0. 10.3781823 11.92140094 12.92842279 13.69472757 14.32014647 14.85223282 15.31705826 15.73147508 16.1063303 16.44952869 16.76626713 17.06073541 17.33592729 17.59467962 17.83904952 18.07071955 18.29108467 18.50131513 18.70258514 18.89554655 19.08093338 19.25922142 19.43114208 19.59718524 19.75778454 19.91332582 20.06415398 20.21017777 20.35209936 20.49016927]
towerse.beta_wind | deg | [0.]
towerse.rho_air | kg/m**3 | [1.225]
towerse.mu_air | kg/m/s | [1.81e-05]
towerse.cd_usr |  | [-1.]
towerse.env.distLoads.windLoads_Px | N/m | [ 0. 267.39268986 360.71591588 426.58286234 480.69879046 526.70824277 567.15657806 603.47741938 636.63857136 667.27072306 695.84989671 722.68177252 748.02263808 772.05168922 794.95334003 816.85813258 834.22596648 850.62802066 866.14819688 849.12199336 829.85363523 808.37687869 783.07862938 755.44863011 725.41629397 693.4708718 658.92278638 621.62161843 590.98602965 558.13064569 522.71430921]
towerse.env.distLoads.windLoads_Py | N/m | [0. 0. 0. 0. 0. 0. 0. 0. 0. 0. 0. 0. 0. 0. 0. 0. 0. 0. 0. 0. 0. 0. 0. 0. 0. 0. 0. 0. 0. 0. 0.]
towerse.env.distLoads.windLoads_Pz | N/m | [0. 0. 0. 0. 0. 0. 0. 0. 0. 0. 0. 0. 0. 0. 0. 0. 0. 0. 0. 0. 0. 0. 0. 0. 0. 0. 0. 0. 0. 0. 0.]
towerse.env.distLoads.windLoads_qdyn | N/m**2 | [ 0. 65.97033409 87.04837771 102.37577096 114.87165754 125.6032894 135.11065204 143.70001763 151.5810763 158.89099898 165.73453398 172.17847451 178.2795742 184.07730479 189.61331004 194.91690872 200.0124293 204.92031427 209.65793011 214.24434829 218.68802867 223.00023633 227.18703598 231.26118554 235.23042235 239.10165555 242.88108399 246.57429351 250.17641243 253.70236835 257.15631 ]
towerse.env.distLoads.windLoads_z | m | [ 0. 2.6 5.2 7.8 10.40240741 13.00481481 15.60722222 18.20722222 20.80722222 23.40722222 26.00962963 28.61203704 31.21444444 33.81444444 36.41444444 39.01444444 41.61444444 44.21444444 46.81444444 49.41685185 52.01925926 54.62166667 57.22166667 59.82166667 62.42166667 65.02166667 67.62166667 70.22166667 72.81444444 75.40722222 78. ]
towerse.env.distLoads.windLoads_beta | deg | [0.]
towerse.env.distLoads.waveLoads_Px | N/m | [0. 0. 0. 0. 0. 0. 0. 0. 0. 0. 0. 0. 0. 0. 0. 0. 0. 0. 0. 0. 0. 0. 0. 0. 0. 0. 0. 0. 0. 0. 0.]
towerse.env.distLoads.waveLoads_Py | N/m | [0. 0. 0. 0. 0. 0. 0. 0. 0. 0. 0. 0. 0. 0. 0. 0. 0. 0. 0. 0. 0. 0. 0. 0. 0. 0. 0. 0. 0. 0. 0.]
towerse.env.distLoads.waveLoads_Pz | N/m | [0. 0. 0. 0. 0. 0. 0. 0. 0. 0. 0. 0. 0. 0. 0. 0. 0. 0. 0. 0. 0. 0. 0. 0. 0. 0. 0. 0. 0. 0. 0.]
towerse.env.distLoads.waveLoads_qdyn | N/m**2 | [0. 0. 0. 0. 0. 0. 0. 0. 0. 0. 0. 0. 0. 0. 0. 0. 0. 0. 0. 0. 0. 0. 0. 0. 0. 0. 0. 0. 0. 0. 0.]
towerse.env.distLoads.waveLoads_z | m | [0. 0. 0. 0. 0. 0. 0. 0. 0. 0. 0. 0. 0. 0. 0. 0. 0. 0. 0. 0. 0. 0. 0. 0. 0. 0. 0. 0. 0. 0. 0.]
towerse.env.distLoads.waveLoads_beta | deg | [0.]
towerse.yaw | deg | [0.]
towerse.s_all |  | [0. 0. 0. 0. 0. 0. 0. 0. 0. 0. 0. 0. 0. 0. 0. 0. 0. 0. 0. 0. 0. 0. 0. 0. 0. 0. 0. 0. 0. 0. 0.]
towerse.g2e.Px_global | N/m | [ 0. 267.39268986 360.71591588 426.58286234 480.69879046 526.70824277 567.15657806 603.47741938 636.63857136 667.27072306 695.84989671 722.68177252 748.02263808 772.05168922 794.95334003 816.85813258 834.22596648 850.62802066 866.14819688 849.12199336 829.85363523 808.37687869 783.07862938 755.44863011 725.41629397 693.4708718 658.92278638 621.62161843 590.98602965 558.13064569 522.71430921]
towerse.g2e.Py_global | N/m | [0. 0. 0. 0. 0. 0. 0. 0. 0. 0. 0. 0. 0. 0. 0. 0. 0. 0. 0. 0. 0. 0. 0. 0. 0. 0. 0. 0. 0. 0. 0.]
towerse.g2e.Pz_global | N/m | [0. 0. 0. 0. 0. 0. 0. 0. 0. 0. 0. 0. 0. 0. 0. 0. 0. 0. 0. 0. 0. 0. 0. 0. 0. 0. 0. 0. 0. 0. 0.]
towerse.g2e.qdyn_global | Pa | [ 0. 65.97033409 87.04837771 102.37577096 114.87165754 125.6032894 135.11065204 143.70001763 151.5810763 158.89099898 165.73453398 172.17847451 178.2795742 184.07730479 189.61331004 194.91690872 200.0124293 204.92031427 209.65793011 214.24434829 218.68802867 223.00023633 227.18703598 231.26118554 235.23042235 239.10165555 242.88108399 246.57429351 250.17641243 253.70236835 257.15631 ]
towerse.lc:Px | N/m | [0. 0. 0. 0. 0. 0. 0. 0. 0. 0. 0. 0. 0. 0. 0. 0. 0. 0. 0. 0. 0. 0. 0. 0. 0. 0. 0. 0. 0. 0. 0.]
towerse.lc:Py | N/m | [0. 0. 0. 0. 0. 0. 0. 0. 0. 0. 0. 0. 0. 0. 0. 0. 0. 0. 0. 0. 0. 0. 0. 0. 0. 0. 0. 0. 0. 0. 0.]
towerse.lc:Pz | N/m | [ 0. -267.39268986 -360.71591588 -426.58286234 -480.69879046 -526.70824277 -567.15657806 -603.47741938 -636.63857136 -667.27072306 -695.84989671 -722.68177252 -748.02263808 -772.05168922 -794.95334003 -816.85813258 -834.22596648 -850.62802066 -866.14819688 -849.12199336 -829.85363523 -808.37687869 -783.07862938 -755.44863011 -725.41629397 -693.4708718 -658.92278638 -621.62161843 -590.98602965 -558.13064569 -522.71430921]
towerse.lc:qdyn | Pa | [ 0. 65.97033409 87.04837771 102.37577096 114.87165754 125.6032894 135.11065204 143.70001763 151.5810763 158.89099898 165.73453398 172.17847451 178.2795742 184.07730479 189.61331004 194.91690872 200.0124293 204.92031427 209.65793011 214.24434829 218.68802867 223.00023633 227.18703598 231.26118554 235.23042235 239.10165555 242.88108399 246.57429351 250.17641243 253.70236835 257.15631 ]
towerse.section_A | m**2 | [1.13428921 1.13045912 1.12662902 1.06113866 1.06113866 1.06113866 0.95995671 0.95995671 0.95995671 0.8508363 0.8508363 0.8508363 0.72201953 0.72201953 0.72201953 0.6088972 0.60613852 0.60337985 0.49437168 0.47327634 0.452181 0.39517083 0.37502668 0.35488253 0.32670516 0.30731348 0.2879218 0.28778967 0.27099251 0.25419536]
towerse.section_Asx | m**2 | [0.64647714 0.644304 0.64213085 0.60465167 0.60465167 0.60465167 0.54677233 0.54677233 0.54677233 0.48440706 0.48440706 0.48440706 0.4108573 0.4108573 0.4108573 0.34633593 0.34477053 0.34320514 0.28110502 0.26913445 0.25716393 0.22472241 0.21329165 0.20186094 0.18584837 0.17484474 0.16384118 0.16382871 0.15429763 0.14476666]
towerse.section_Asy | m**2 | [0.64647714 0.644304 0.64213085 0.60465167 0.60465167 0.60465167 0.54677233 0.54677233 0.54677233 0.48440706 0.48440706 0.48440706 0.4108573 0.4108573 0.4108573 0.34633593 0.34477053 0.34320514 0.28110502 0.26913445 0.25716393 0.22472241 0.21329165 0.20186094 0.18584837 0.17484474 0.16384118 0.16382871 0.15429763 0.14476666]
towerse.section_Ixx | kg*m**2 | [4.97464227 4.92442245 4.87454177 4.58061093 4.58061093 4.58061093 4.15106315 4.15106315 4.15106315 3.68610749 3.68610749 3.68610749 3.13494732 3.13494732 3.13494732 2.63688015 2.60120292 2.56584897 2.00960022 1.76316964 1.53775647 1.22000411 1.04278371 0.8836146 0.72450318 0.60300214 0.49590642 0.43661923 0.36454563 0.30087506]
towerse.section_Iyy | kg*m**2 | [4.97464227 4.92442245 4.87454177 4.58061093 4.58061093 4.58061093 4.15106315 4.15106315 4.15106315 3.68610749 3.68610749 3.68610749 3.13494732 3.13494732 3.13494732 2.63688015 2.60120292 2.56584897 2.00960022 1.76316964 1.53775647 1.22000411 1.04278371 0.8836146 0.72450318 0.60300214 0.49590642 0.43661923 0.36454563 0.30087506]
towerse.section_J0 | kg*m**2 | [9.94928455 9.84884491 9.74908354 9.16122187 9.16122187 9.16122187 8.30212631 8.30212631 8.30212631 7.37221497 7.37221497 7.37221497 6.26989465 6.26989465 6.26989465 5.2737603 5.20240584 5.13169793 4.01920045 3.52633929 3.07551295 2.44000822 2.08556742 1.7672292 1.44900636 1.20600428 0.99181285 0.87323847 0.72909127 0.60175012]
towerse.section_rho | kg/m**3 | [8500. 8500. 8500. 8500. 8500. 8500. 8500. 8500. 8500. 8500. 8500. 8500. 8500. 8500. 8500. 8500. 8500. 8500. 8500. 8500. 8500. 8500. 8500. 8500. 8500. 8500. 8500. 8500. 8500. 8500.]
towerse.section_E | Pa | [2.1e+11 2.1e+11 2.1e+11 2.1e+11 2.1e+11 2.1e+11 2.1e+11 2.1e+11 2.1e+11 2.1e+11 2.1e+11 2.1e+11 2.1e+11 2.1e+11 2.1e+11 2.1e+11 2.1e+11 2.1e+11 2.1e+11 2.1e+11 2.1e+11 2.1e+11 2.1e+11 2.1e+11 2.1e+11 2.1e+11 2.1e+11 2.1e+11 2.1e+11 2.1e+11]
towerse.section_G | Pa | [8.07692308e+10 8.07692308e+10 8.07692308e+10 8.07692308e+10 8.07692308e+10 8.07692308e+10 8.07692308e+10 8.07692308e+10 8.07692308e+10 8.07692308e+10 8.07692308e+10 8.07692308e+10 8.07692308e+10 8.07692308e+10 8.07692308e+10 8.07692308e+10 8.07692308e+10 8.07692308e+10 8.07692308e+10 8.07692308e+10 8.07692308e+10 8.07692308e+10 8.07692308e+10 8.07692308e+10 8.07692308e+10 8.07692308e+10 8.07692308e+10 8.07692308e+10 8.07692308e+10 8.07692308e+10]
towerse.tower.rna_F | N | [[ 446079.36238085] [ 4081.20413952] [-1073825.89895708]]
towerse.tower.rna_M | N*m | [[ 25704.8406496 ] [898274.06767765] [346476.64483981]]
towerse.Px | N/m | [[0.] [0.] [0.] [0.] [0.] [0.] [0.] [0.] [0.] [0.] [0.] [0.] [0.] [0.] [0.] [0.] [0.] [0.] [0.] [0.] [0.] [0.] [0.] [0.] [0.] [0.] [0.] [0.] [0.] [0.] [0.]]
towerse.Py | N/m | [[0.] [0.] [0.] [0.] [0.] [0.] [0.] [0.] [0.] [0.] [0.] [0.] [0.] [0.] [0.] [0.] [0.] [0.] [0.] [0.] [0.] [0.] [0.] [0.] [0.] [0.] [0.] [0.] [0.] [0.] [0.]]
towerse.Pz | N/m | [[ 0. ] [-267.39268986] [-360.71591588] [-426.58286234] [-480.69879046] [-526.70824277] [-567.15657806] [-603.47741938] [-636.63857136] [-667.27072306] [-695.84989671] [-722.68177252] [-748.02263808] [-772.05168922] [-794.95334003] [-816.85813258] [-834.22596648] [-850.62802066] [-866.14819688] [-849.12199336] [-829.85363523] [-808.37687869] [-783.07862938] [-755.44863011] [-725.41629397] [-693.4708718 ] [-658.92278638] [-621.62161843] [-590.98602965] [-558.13064569] [-522.71430921]]
towerse.post.cylinder_Fz | N | [[-5272736.89774463] [-5026935.55374132] [-4781759.38615553] [-4550407.84545171] [-4318927.32400595] [-4087335.42846732] [-3877787.11792339] [-3668149.38413505] [-3458429.54832837] [-3272109.71041716] [-3085718.49234587] [-2899260.06595601] [-2740827.73916623] [-2582335.01245748] [-2423784.61991912] [-2289699.53565851] [-2156168.86154622] [-2023194.96322341] [-1913745.99043099] [-1808919.78274306] [-1708722.07940914] [-1621032.49619532] [-1537776.67137222] [-1458960.69745176] [-1386331.0834221 ] [-1317989.61093493] [-1253943.16656771] [-1190190.38107899] [-1130149.24869493] [-1073825.89895708]]
towerse.post.cylinder_Vx | N | [[446085.85127994] [446096.52651385] [446106.88890199] [446115.22985957] [446125.03630056] [446134.4842732 ] [446137.95202027] [446146.65464925] [446154.99721459] [446154.18659214] [446161.81488938] [446169.0807079 ] [446162.09702089] [446168.62292212] [446174.78641596] [446165.55960484] [446170.65106823] [446175.39789661] [446163.08632335] [446164.34097695] [446165.38031656] [446159.31783731] [446160.01027043] [446160.37862328] [446158.54822188] [446158.24415274] [446157.38345091] [446160.73078961] [446159.03885994] [446156.31281868]]
towerse.post.cylinder_Vy | N | [[4081.25826185] [4081.34540543] [4081.42963939] [4081.49704469] [4081.57602006] [4081.65170959] [4081.67863383] [4081.74752558] [4081.81311905] [4081.80485043] [4081.86389071] [4081.91961154] [4081.86165036] [4081.91061909] [4081.95626918] [4081.88060496] [4081.91686972] [4081.94992917] [4081.85050636] [4081.85523467] [4081.85742811] [4081.80503138] [4081.80234143] [4081.79577328] [4081.77152548] [4081.7561265 ] [4081.73411735] [4081.7367329 ] [4081.70187241] [4081.6554141 ]]
towerse.post.cylinder_Mxx | N*m | [[-283579.56044821] [-272952.66960286] [-262317.49445269] [-251665.02663574] [-241006.01999567] [-230341.62005893] [-219682.36140814] [-209018.96369366] [-198352.44562385] [-187673.45579593] [-176992.21952275] [-166309.63858219] [-155635.94328582] [-144961.28663894] [-134286.45960531] [-123611.74874239] [-112937.07295064] [-102263.06558293] [ -91579.93760219] [ -80897.13158152] [ -70214.80781439] [ -59542.81188086] [ -48871.13806943] [ -38200.00596378] [ -27529.634136 ] [ -16860.30470883] [ -6192.4897915 ] [ 4443.46316227] [ 15076.25829515] [ 25704.84576854]]
towerse.post.cylinder_Myy | N*m | [[34739588.88919129] [33577867.6673875 ] [32415126.26043087] [31250387.26120192] [30084833.6839039 ] [28918602.96666709] [27752853.8938269 ] [26586574.88430476] [25419889.48572773] [24251780.58229509] [23083366.80337521] [21914758.95433897] [20747080.12128615] [19579247.57699463] [18411359.98540008] [17243452.09006226] [16075506.71606407] [14907603.75073421] [13738670.37571988] [12569717.70649329] [11400757.24354732] [10232852.13637194] [ 9064883.59320015] [ 7896860.92871055] [ 6728786.81214248] [ 5560663.65651403] [ 4392512.60798803] [ 3227632.5992648 ] [ 2062861.68626235] [ 898274.43482196]]
towerse.post.cylinder_Mzz | N*m | [[346497.51776097] [346496.65425389] [346495.78627072] [346495.97644144] [346495.04108838] [346494.1052189 ] [346494.91067643] [346493.97418205] [346493.0372931 ] [346494.0822836 ] [346493.14281198] [346492.20298555] [346493.87097398] [346492.9295942 ] [346491.98786066] [346493.72136381] [346492.85006021] [346491.97473542] [346494.20118707] [346493.9916348 ] [346493.80639173] [346495.19457928] [346495.18787614] [346495.23400893] [346495.80237555] [346495.99736555] [346496.28251501] [346495.33676868] [346495.48613561] [346495.71788834]]
towerse.qdyn | Pa | [[ 0. ] [ 65.97033409] [ 87.04837771] [102.37577096] [114.87165754] [125.6032894 ] [135.11065204] [143.70001763] [151.5810763 ] [158.89099898] [165.73453398] [172.17847451] [178.2795742 ] [184.07730479] [189.61331004] [194.91690872] [200.0124293 ] [204.92031427] [209.65793011] [214.24434829] [218.68802867] [223.00023633] [227.18703598] [231.26118554] [235.23042235] [239.10165555] [242.88108399] [246.57429351] [250.17641243] [253.70236835] [257.15631 ]]
tcons.rated_Omega | rpm | [14.73574299] | rotor rotation speed at rated
tcons.tower_freq | Hz | [0.77931638]
tcons.blade_number | Unavailable | 3
tcons.tip_deflection | m | [8.27196743]
tcons.Rtip | m | [51.8429052]
tcons.ref_axis_blade | m | [[ 0.00000000e+00 0.00000000e+00 0.00000000e+00] [ 0.00000000e+00 0.00000000e+00 1.71872087e+00] [ 0.00000000e+00 0.00000000e+00 3.43744174e+00] [-1.93940887e-04 0.00000000e+00 5.15616261e+00] [-4.74379310e-03 0.00000000e+00 6.87488348e+00] [-1.48310345e-02 0.00000000e+00 8.59360434e+00] [-2.80497044e-02 0.00000000e+00 1.03123252e+01] [-4.59059113e-02 0.00000000e+00 1.20310461e+01] [-6.73467980e-02 0.00000000e+00 1.37497670e+01] [-9.33451232e-02 0.00000000e+00 1.54684878e+01] [-1.23527488e-01 0.00000000e+00 1.71872087e+01] [-1.58543399e-01 0.00000000e+00 1.89059296e+01] [-1.99150690e-01 0.00000000e+00 2.06246504e+01] [-2.46070148e-01 0.00000000e+00 2.23433713e+01] [-2.98472562e-01 0.00000000e+00 2.40620922e+01] [-3.58187833e-01 0.00000000e+00 2.57808130e+01] [-4.24086995e-01 0.00000000e+00 2.74995339e+01] [-4.99321773e-01 0.00000000e+00 2.92182548e+01] [-5.81902660e-01 0.00000000e+00 3.09369756e+01] [-6.75648966e-01 0.00000000e+00 3.26556965e+01] [-7.78562512e-01 0.00000000e+00 3.43744174e+01] [-8.94316207e-01 0.00000000e+00 3.60931382e+01] [-1.02216493e+00 0.00000000e+00 3.78118591e+01] [-1.16611172e+00 0.00000000e+00 3.95305800e+01] [-1.32539527e+00 0.00000000e+00 4.12493009e+01] [-1.50497089e+00 0.00000000e+00 4.29680217e+01] [-1.70707828e+00 0.00000000e+00 4.46867426e+01] [-1.93547803e+00 0.00000000e+00 4.64054635e+01] [-2.19474517e+00 0.00000000e+00 4.81241843e+01] [-2.50000000e+00 0.00000000e+00 4.98429052e+01]]
tcons.precone | deg | [3.]
tcons.tilt | deg | [4.99962972]
tcons.overhang | m | [5.]
tcons.ref_axis_tower | m | [[ 0. 0. 0. ] [ 0. 0. 7.8 ] [ 0. 0. 15.60722222] [ 0. 0. 23.40722222] [ 0. 0. 31.21444444] [ 0. 0. 39.01444444] [ 0. 0. 46.81444444] [ 0. 0. 54.62166667] [ 0. 0. 62.42166667] [ 0. 0. 70.22166667] [ 0. 0. 78. ]]
tcons.d_full | m | [5.99 5.93 5.93 5.93 5.93 5.93 5.85 5.12 4.36 3.61 3. ]
tcons.max_allowable_td_ratio |  | [1.4175]
tcons.rotor_orientation | Unavailable | upwind
tcc.blade_mass | kg | [8932.72316498]
tcc.blade_mass_cost_coeff | USD/kg | [14.6]
tcc.blade_cost_external | USD | [87112.56593723]
tcc.hub_mass | kg | [517.52295446]
tcc.hub_mass_cost_coeff | USD/kg | [3.9]
tcc.pitch_system_mass | kg | [3861.41906403]
tcc.pitch_system_mass_cost_coeff | USD/kg | [22.1]
tcc.spinner_mass | kg | [503.41554728]
tcc.spinner_mass_cost_coeff | USD/kg | [11.1]
tcc.hub_cost | USD | [2018.33952239]
tcc.pitch_system_cost | USD | [85337.36131496]
tcc.spinner_cost | USD | [5587.91257482]
tcc.hub_assemblyCostMultiplier |  | [0.]
tcc.hub_overheadCostMultiplier |  | [0.]
tcc.hub_profitMultiplier |  | [0.]
tcc.hub_transportMultiplier |  | [0.]
tcc.blade_cost | USD | [87112.56593723]
tcc.hub_system_cost | USD | [92943.61341216]
tcc.hub_system_mass_tcc | kg | [4882.35756576]
tcc.blade_number | Unavailable | 3
tcc.lss_mass | kg | [6890.02539724]
tcc.lss_mass_cost_coeff | USD/kg | [11.9]
tcc.main_bearing_mass | kg | [1415.08884437]
tcc.bearing_mass_cost_coeff | USD/kg | [4.5]
tcc.gearbox_mass | kg | [21731.97690896]
tcc.gearbox_mass_cost_coeff | USD/kg | [12.9]
tcc.hss_mass | kg | [830.58683213]
tcc.hss_mass_cost_coeff | USD/kg | [6.8]
tcc.brake_mass | kg | [1547.77653841]
tcc.brake_mass_cost_coeff | USD/kg | [3.6254]
tcc.generator_mass | kg | [29363.02725642]
tcc.generator_mass_cost_coeff | USD/kg | [12.4]
tcc.generator_cost_external | USD | [85106.49948833]
tcc.bedplate_mass | kg | [19857.99688891]
tcc.bedplate_mass_cost_coeff | USD/kg | [2.9]
tcc.yaw_mass | kg | [3615.4179314]
tcc.yaw_mass_cost_coeff | USD/kg | [8.3]
tcc.hvac_mass | kg | [189.43449347]
tcc.hvac_mass_cost_coeff | USD/kg | [124.]
tcc.machine_rating | kW | [1715.]
tcc.controls_machine_rating_cost_coeff | USD/kW | [21.15]
tcc.converter_mass | kg | [1638.15625]
tcc.converter_mass_cost_coeff | USD/kg | [18.8]
tcc.elec_connec_machine_rating_cost_coeff | USD/kW | [41.85]
tcc.cover_mass | kg | [3265.61541213]
tcc.cover_mass_cost_coeff | USD/kg | [5.7]
tcc.platforms_mass | kg | [12240.]
tcc.platforms_mass_cost_coeff | USD/kg | [17.1]
tcc.crane_cost | USD | [12000.]
tcc.crane | Unavailable | FALSE
tcc.transformer_mass | kg | [5194.225]
tcc.transformer_mass_cost_coeff | USD/kg | [18.8]
tcc.lss_cost | USD | [81991.3022272]
tcc.main_bearing_cost | USD | [6367.89979965]
tcc.gearbox_cost | USD | [280342.50212558]
tcc.hss_cost | USD | [5647.99045846]
tcc.brake_cost | USD | [5611.30906237]
tcc.generator_cost | USD | [85106.49948833]
tcc.bedplate_cost | USD | [57588.19097784]
tcc.yaw_system_cost | USD | [30007.96883059]
tcc.converter_cost | USD | [30797.3375]
tcc.hvac_cost | USD | [23489.87718985]
tcc.cover_cost | USD | [18614.00784916]
tcc.elec_cost | USD | [71772.75]
tcc.controls_cost | USD | [36272.25]
tcc.platforms_cost | USD | [209304.]
tcc.transformer_cost | USD | [97651.43]
tcc.nacelle_assemblyCostMultiplier |  | [0.]
tcc.nacelle_overheadCostMultiplier |  | [0.]
tcc.nacelle_profitMultiplier |  | [0.]
tcc.nacelle_transportMultiplier |  | [0.]
tcc.main_bearing_number | Unavailable | 2
tcc.tower_mass | kg | [448096.08548763]
tcc.tower_mass_cost_coeff | USD/kg | [2.9]
tcc.tower_cost_external | USD | [784240.06279934]
tcc.tower_parts_cost | USD | [784240.06279934]
tcc.tower_assemblyCostMultiplier |  | [0.]
tcc.tower_overheadCostMultiplier |  | [0.]
tcc.tower_profitMultiplier |  | [0.]
tcc.tower_transportMultiplier |  | [0.]
tcc.rotor_cost | USD | [354281.31122384]
tcc.rotor_mass_tcc | kg | [31680.52706072]
tcc.nacelle_cost | USD | [1046933.21530869]
tcc.nacelle_mass_tcc | kg | [109194.41659781]
tcc.tower_cost | USD | [784240.06279934]
tcc.turbine_assemblyCostMultiplier |  | [0.]
tcc.turbine_overheadCostMultiplier |  | [0.]
tcc.turbine_profitMultiplier |  | [0.]
tcc.turbine_transportMultiplier |  | [0.]
tcc.turbine_cost | USD | [2185454.58933186]
tcc.turbine_cost_kW | USD/kW | [1274.3175448]
tcc.turbine_mass_tcc | kg | [588971.02914616]
financese.machine_rating | kW | [1715.]
financese.tcc_per_kW | USD/kW | [1274.3175448]
financese.offset_tcc_per_kW | USD/kW | [0.]
financese.bos_per_kW | USD/kW | [459.]
financese.opex_per_kW | USD/kW/year | [44.]
financese.plant_aep_in | kW*h | [0.]
financese.turbine_aep | kW*h | [7400759.33735138]
financese.wake_loss_factor |  | [0.15]
financese.fixed_charge_rate |  | [0.075]
financese.electricity_price | USD/kW/h | [0.04]
financese.reserve_margin_price | USD/kW/year | [120.]
financese.capacity_credit |  | [0.]
financese.benchmark_price | USD/kW/h | [0.071]
financese.turbine_number | Unavailable | 178
outputs_2_screen.aep | GW*h | [7.40075934]
outputs_2_screen.blade_mass | kg | [8932.72316498]
outputs_2_screen.lcoe | USD/MW/h | [47.43678088]
outputs_2_screen.My_std | N*m | [0.]
outputs_2_screen.flp1_std | deg | [0.]
outputs_2_screen.PC_omega | rad/s | [0.]
outputs_2_screen.PC_zeta |  | [0.]
outputs_2_screen.VS_omega | rad/s | [0.]
outputs_2_screen.VS_zeta |  | [0.]
outputs_2_screen.Flp_omega | rad/s | [0.]
outputs_2_screen.Flp_zeta |  | [0.]
outputs_2_screen.tip_deflection | m | [8.27196743]
materials.E | Pa | [[4.560e+06 4.560e+06 4.560e+06] [2.179e+10 1.467e+10 1.467e+10] [1.392e+10 1.392e+10 1.392e+10] [4.200e+10 1.230e+10 1.230e+10] [5.000e+07 5.000e+07 5.000e+07] [5.000e+07 5.000e+07 5.000e+07] [4.560e+06 4.560e+06 4.560e+06] [1.000e+06 1.000e+06 1.000e+06] [2.100e+11 2.100e+11 2.100e+11]] | 2D array of the Youngs moduli of the materials. Each row represents a material, the three columns represent E11, E22 and E33.
materials.G | Pa | [[1.52000000e+06 1.52000000e+06 1.52000000e+06] [9.41300000e+09 9.41300000e+09 9.41300000e+09] [1.15000000e+10 1.15000000e+10 1.15000000e+10] [3.47000000e+09 3.47000000e+09 3.47000000e+09] [1.66666667e+07 1.66666667e+07 1.66666667e+07] [1.66666667e+07 1.66666667e+07 1.66666667e+07] [1.52000000e+06 1.52000000e+06 1.52000000e+06] [3.84615385e+05 3.84615385e+05 3.84615385e+05] [8.07692308e+10 8.07692308e+10 8.07692308e+10]] | 2D array of the shear moduli of the materials. Each row represents a material, the three columns represent G12, G13 and G23.
materials.nu |  | [[0.49 0.49 0.49] [0.48 0.48 0.48] [0.49 0.49 0.49] [0.31 0.31 0.31] [0.49 0.49 0.49] [0.49 0.49 0.49] [0.49 0.49 0.49] [0.3 0.3 0.3 ] [0.3 0.3 0.3 ]] | 2D array of the Poisson ratio of the materials. Each row represents a material, the three columns represent nu12, nu13 and nu23.
materials.Xt | Pa | [[0.00e+00 0.00e+00 0.00e+00] [6.00e+08 6.00e+08 6.00e+08] [6.00e+08 6.00e+08 6.00e+08] [6.00e+08 6.00e+08 6.00e+08] [6.90e+05 6.90e+05 6.90e+05] [6.90e+05 6.90e+05 6.90e+05] [6.90e+05 6.90e+05 6.90e+05] [0.00e+00 0.00e+00 0.00e+00] [3.55e+08 3.55e+08 3.55e+08]] | 2D array of the Ultimate Tensile Strength (UTS) of the materials. Each row represents a material, the three columns represent Xt12, Xt13 and Xt23.
materials.Xc | Pa | [[0.00e+00 0.00e+00 0.00e+00] [6.00e+08 6.00e+08 6.00e+08] [6.00e+08 6.00e+08 6.00e+08] [6.00e+08 6.00e+08 6.00e+08] [4.00e+05 4.00e+05 4.00e+05] [4.00e+05 4.00e+05 4.00e+05] [4.00e+05 4.00e+05 4.00e+05] [0.00e+00 0.00e+00 0.00e+00] [3.55e+08 3.55e+08 3.55e+08]] | 2D array of the Ultimate Compressive Strength (UCS) of the materials. Each row represents a material, the three columns represent Xc12, Xc13 and Xc23.
materials.S | Pa | [[0.0e+00 0.0e+00 0.0e+00] [5.0e+08 2.0e+08 2.0e+08] [5.0e+08 2.0e+08 2.0e+08] [5.0e+08 2.0e+08 2.0e+08] [3.1e+05 3.1e+05 3.1e+05] [3.1e+05 3.1e+05 3.1e+05] [3.1e+05 3.1e+05 3.1e+05] [0.0e+00 0.0e+00 0.0e+00] [0.0e+00 0.0e+00 0.0e+00]] | 2D array of the Ultimate Shear Strength (USS) of the materials. Each row represents a material, the three columns represent S12, S13 and S23.
materials.sigma_y | Pa | [0.0e+00 0.0e+00 0.0e+00 0.0e+00 0.0e+00 0.0e+00 0.0e+00 0.0e+00 4.5e+08] | Yield stress of the material (in the principle direction for composites).
materials.wohler_exp |  | [1. 1. 1. 1. 1. 1. 1. 1. 1.] | Exponent of S-N Wohler fatigue curve in the form of S = A*N^-(1/m).
materials.wohler_intercept |  | [0.00e+00 6.00e+08 6.00e+08 6.00e+08 6.90e+05 6.90e+05 6.90e+05 0.00e+00 3.55e+08] | Stress-intercept (A) of S-N Wohler fatigue curve in the form of S = A*N^-(1/m), taken as ultimate stress unless otherwise specified.
materials.unit_cost | USD/kg | [ 7.23 2.86 3. 1.87 13. 13. 0. 3.63 0. ] | 1D array of the unit costs of the materials.
materials.waste |  | [0.25 0.15 0.15 0.05 0.2 0.2 0. 0.2 0. ] | 1D array of the non-dimensional waste fraction of the materials.
materials.roll_mass | kg | [ 0. 181.4368 181.4368 0. 0. 0. 0. 0. 0. ] | 1D array of the roll mass of the composite fabrics. Non-composite materials are kept at 0.
materials.orth | Unavailable | [0. 1. 1. 1. 0. 0. 0. 0. 0.] | 1D array of flags to set whether a material is isotropic (0) or orthtropic (1). Each entry represents a material.
materials.ply_t | m | [0. 0.00089237 0.00089237 0.0013116 0. 0. 0. 0. 0. ] | 1D array of the ply thicknesses of the materials. Non-composite materials are kept at 0.
materials.fvf |  | [0. 0.4793 0.4793 0.5448 0. 0. 0. 0. 0. ] | 1D array of the non-dimensional fiber volume fraction of the composite materials. Non-composite materials are kept at 0.
materials.fwf |  | [0. 0.6754 0.6754 0.7302 0. 0. 0. 0. 0. ] | 1D array of the non-dimensional fiber weight- fraction of the composite materials. Non-composite materials are kept at 0.
airfoils.ac |  | [0.25 0.25 0.25 0.25 0.25 0.25 0.5 ] | 1D array of the aerodynamic centers of each airfoil.
airfoils.r_thick |  | [0.21 0.25 0.3 0.35 0.4 0.5 1. ] | 1D array of the relative thicknesses of each airfoil.
airfoils.aoa | rad | [-3.14159265 -3.08923278 -3.0368729 -2.98451302 -2.93215314 -2.87979327 -2.82743339 -2.77507351 -2.72271363 -2.67035376 -2.61799388 -2.565634 -2.51327412 -2.46091425 -2.40855437 -2.35619449 -2.30383461 -2.25147474 -2.19911486 -2.14675498 -2.0943951 -2.04203522 -1.98967535 -1.93731547 -1.88495559 -1.83259571 -1.78023584 -1.72787596 -1.67551608 -1.6231562 -1.57079633 -1.51843645 -1.46607657 -1.41371669 -1.36135682 -1.30899694 -1.25663706 -1.20427718 -1.15191731 -1.09955743 -1.04719755 -0.99483767 -0.9424778 -0.89011792 -0.83775804 -0.78539816 -0.73303829 -0.68067841 -0.62831853 -0.57595865 -0.52359878 -0.51302102 -0.50244327 -0.49186552 -0.48128776 -0.47071001 -0.46013226 -0.4495545 -0.43897675 -0.428399 -0.41782125 -0.40724349 -0.39666574 -0.38608799 -0.37551023 -0.36493248 -0.35435473 -0.34377697 -0.33319922 -0.32262147 -0.31204371 -0.30146596 -0.29088821 -0.28031046 -0.2697327 -0.25915495 -0.2485772 -0.23799944 -0.22742169 -0.21684394 -0.20626618 -0.19568843 -0.18511068 -0.17453293 -0.16395517 -0.15337742 -0.14279967 -0.13222191 -0.12164416 -0.11106641 -0.10048865 -0.0899109 -0.07933315 -0.06875539 -0.05817764 -0.04759989 -0.03702214 -0.02644438 -0.01586663 -0.00528888 0.00528888 0.01586663 0.02644438 0.03702214 0.04759989 0.05817764 0.06875539 0.07933315 0.0899109 0.10048865 0.11106641 0.12164416 0.13222191 0.14279967 0.15337742 0.16395517 0.17453293 0.18511068 0.19568843 0.20626618 0.21684394 0.22742169 0.23799944 0.2485772 0.25915495 0.2697327 0.28031046 0.29088821 0.30146596 0.31204371 0.32262147 0.33319922 0.34377697 0.35435473 0.36493248 0.37551023 0.38608799 0.39666574 0.40724349 0.41782125 0.428399 0.43897675 0.4495545 0.46013226 0.47071001 0.48128776 0.49186552 0.50244327 0.51302102 0.52359878 0.57595865 0.62831853 0.68067841 0.73303829 0.78539816 0.83775804 0.89011792 0.9424778 0.99483767 1.04719755 1.09955743 1.15191731 1.20427718 1.25663706 1.30899694 1.36135682 1.41371669 1.46607657 1.51843645 1.57079633 1.6231562 1.67551608 1.72787596 1.78023584 1.83259571 1.88495559 1.93731547 1.98967535 2.04203522 2.0943951 2.14675498 2.19911486 2.25147474 2.30383461 2.35619449 2.40855437 2.46091425 2.51327412 2.565634 2.61799388 2.67035376 2.72271363 2.77507351 2.82743339 2.87979327 2.93215314 2.98451302 3.0368729 3.08923278 3.14159265] | 1D array of the angles of attack used to define the polars of the airfoils. All airfoils defined in openmdao share this grid.
airfoils.Re |  | [6000000.] | 1D array of the Reynolds numbers used to define the polars of the airfoils. All airfoils defined in openmdao share this grid.
airfoils.cl |  | [[[[ 0. ]] [[ 0.14947178]] [[ 0.30031292]] ... [[-0.28168874]] [[-0.14020225]] [[ 0. ]]] [[[ 0. ]] [[ 0.10838901]] [[ 0.2177708 ]] ... [[-0.20713181]] [[-0.10309367]] [[ 0. ]]] [[[ 0. ]] [[ 0.10930581]] [[ 0.21961299]] ... [[-0.2089772 ]] [[-0.10401226]] [[ 0. ]]] ... [[[ 0. ]] [[ 0.14719561]] [[ 0.29573972]] ... [[-0.29573972]] [[-0.14719561]] [[ 0. ]]] [[[ 0. ]] [[ 0.13139799]] [[ 0.26399975]] ... [[-0.26399975]] [[-0.13139799]] [[ 0. ]]] [[[ 0. ]] [[ 0. ]] [[ 0. ]] ... [[ 0. ]] [[ 0. ]] [[ 0. ]]]] | 4D array with the lift coefficients of the airfoils. Dimension 0 is along the different airfoils defined in the yaml, dimension 1 is along the angles of attack, dimension 2 is along the Reynolds number, dimension 3 is along the number of tabs, which may describe multiple sets at the same station, for example in presence of a flap.
airfoils.cd |  | [[[[0.037696 ]] [[0.037696 ]] [[0.04523516]] ... [[0.04705176]] [[0.03860026]] [[0.037696 ]]] [[[0.056205 ]] [[0.056205 ]] [[0.06744594]] ... [[0.06885594]] [[0.05690678]] [[0.056205 ]]] [[[0.046744 ]] [[0.046744 ]] [[0.05609275]] ... [[0.05784935]] [[0.04761839]] [[0.046744 ]]] ... [[[0.01 ]] [[0.01 ]] [[0.01 ]] ... [[0.01 ]] [[0.01 ]] [[0.01 ]]] [[[0.1546 ]] [[0.16550006]] [[0.17649998]] ... [[0.17649998]] [[0.16550006]] [[0.1546 ]]] [[[0.5 ]] [[0.5 ]] [[0.5 ]] ... [[0.5 ]] [[0.5 ]] [[0.5 ]]]] | 4D array with the drag coefficients of the airfoils. Dimension 0 is along the different airfoils defined in the yaml, dimension 1 is along the angles of attack, dimension 2 is along the Reynolds number, dimension 3 is along the number of tabs, which may describe multiple sets at the same station, for example in presence of a flap.
airfoils.cm |  | [[[[ 0.2 ]] [[ 0.2 ]] [[ 0.23999977]] ... [[-0.29999972]] [[-0.06876861]] [[ 0.2 ]]] [[[ 0. ]] [[ 0.11945272]] [[ 0.23999977]] ... [[-0.29999972]] [[-0.1493159 ]] [[ 0. ]]] [[[ 0. ]] [[ 0.11945272]] [[ 0.23999977]] ... [[-0.29999972]] [[-0.1493159 ]] [[ 0. ]]] ... [[[ 0. ]] [[ 0.11945272]] [[ 0.23999977]] ... [[-0.29999972]] [[-0.1493159 ]] [[ 0. ]]] [[[ 0. ]] [[ 0.11945272]] [[ 0.23999977]] ... [[-0.29999972]] [[-0.1493159 ]] [[ 0. ]]] [[[ 0. ]] [[ 0. ]] [[ 0. ]] ... [[ 0. ]] [[ 0. ]] [[ 0. ]]]] | 4D array with the moment coefficients of the airfoils. Dimension 0 is along the different airfoils defined in the yaml, dimension 1 is along the angles of attack, dimension 2 is along the Reynolds number, dimension 3 is along the number of tabs, which may describe multiple sets at the same station, for example in presence of a flap.
airfoils.coord_xy |  | [[[ 1.00000000e+00 -1.39000116e-03] [ 9.76041164e-01 1.45768394e-03] [ 9.52121911e-01 4.43485592e-03] ... [ 9.53145851e-01 1.32310193e-02] [ 9.76587857e-01 7.41908181e-03] [ 1.00000000e+00 1.39000116e-03]] [[ 1.00000000e+00 0.00000000e+00] [ 9.76929663e-01 5.57238853e-04] [ 9.54063957e-01 4.51429912e-03] ... [ 9.57409548e-01 1.48735183e-02] [ 9.79378651e-01 9.07063465e-03] [ 1.00000000e+00 7.04731414e-19]] [[ 1.00000000e+00 -8.70000000e-03] [ 9.75166764e-01 -3.19401804e-03] [ 9.49926694e-01 -2.39196736e-04] ... [ 9.53041209e-01 2.12373413e-02] [ 9.76543751e-01 1.51021375e-02] [ 1.00000000e+00 8.70000000e-03]] ... [[ 1.00000000e+00 -6.20000627e-02] [ 9.97623314e-01 -8.10161701e-02] [ 9.92090785e-01 -9.12693802e-02] ... [ 9.96942317e-01 -1.14556419e-02] [ 9.99186413e-01 -2.83283436e-02] [ 1.00000000e+00 -4.70000475e-02]] [[ 1.00000000e+00 -8.40013004e-02] [ 9.95824148e-01 -9.98470875e-02] [ 9.91908208e-01 -1.15746094e-01] ... [ 9.96445316e-01 -2.03823373e-02] [ 9.98197884e-01 -3.96907249e-02] [ 1.00000000e+00 -5.90009134e-02]] [[ 1.00000000e+00 0.00000000e+00] [ 9.99492456e-01 -2.24148318e-02] [ 9.97998443e-01 -4.47793323e-02] ... [ 9.98052103e-01 4.41573285e-02] [ 9.99507691e-01 2.21028728e-02] [ 1.00000000e+00 -4.69894578e-19]]] | 3D array of the x and y airfoil coordinates of the n_af airfoils.
airfoils.name | Unavailable | ['DU08-W-210', 'DU91-W2-250', 'DU97-W-300', 'DU00-W2-350', 'FX77-W-400', 'FX77-W-500', 'cylinder'] | 1D array of names of airfoils.
configuration.rated_power | W | [1715000.] | Electrical rated power of the generator.
configuration.lifetime | year | [25.] | Turbine design lifetime.
configuration.rotor_diameter_user | m | [103.] | Diameter of the rotor specified by the user. It is defined as two times the blade length plus the hub diameter.
configuration.hub_height_user | m | [80.] | Height of the hub center over the ground (land-based) or the mean sea level (offshore) specified by the user.
configuration.ws_class | Unavailable | III | IEC wind turbine class. I - offshore, II coastal, III - land-based, IV - low wind speed site.
configuration.turb_class | Unavailable | A | IEC wind turbine category. A - high turbulence intensity (land-based), B - mid turbulence, C - low turbulence (offshore).
configuration.gearbox_type | Unavailable | geared | Gearbox configuration (geared, direct-drive, etc.).
configuration.rotor_orientation | Unavailable | upwind | Rotor orientation, either upwind or downwind.
configuration.upwind | Unavailable | TRUE | Convenient boolean for upwind (True) or downwind (False).
configuration.n_blades | Unavailable | 3 | Number of blades of the rotor.
hub.cone | rad | [0.05235988] | Cone angle of the rotor. It defines the angle between the rotor plane and the blade pitch axis. A standard machine has positive values.
hub.flange_t2shell_t |  | [4.]
hub.flange_OD2hub_D |  | [0.5]
hub.flange_ID2flange_OD |  | [0.8]
hub.hub_stress_concentration |  | [2.5]
hub.clearance_hub_spinner | m | [0.5]
hub.spin_hole_incr |  | [1.2]
hub.pitch_system_scaling_factor |  | [0.54]
hub.spinner_gust_ws | m/s | [70.]
hub.hub_in2out_circ |  | [1.2]
hub.n_front_brackets | Unavailable | 3
hub.n_rear_brackets | Unavailable | 3
hub.hub_material | Unavailable | steel
hub.spinner_material | Unavailable | ud
hub.radius | m | [2.] | Radius of the hub. It defines the distance of the blade root from the rotor center along the coned line.
control.V_in | m/s | [3.] | Cut in wind speed. This is the wind speed where region II begins.
control.V_out | m/s | [25.] | Cut out wind speed. This is the wind speed where region III ends.
control.minOmega | rad/s | [0.83775804] | Minimum allowed rotor speed.
control.maxOmega | rad/s | [1.65048544] | Maximum allowed rotor speed.
control.max_TS | m/s | [80.] | Maximum allowed blade tip speed.
control.max_pitch_rate | rad/s | [0.12217305] | Maximum allowed blade pitch rate
control.max_torque_rate | N*m/s | [1500000.] | Maximum allowed generator torque rate
control.rated_TSR |  | [9.] | Constant tip speed ratio in region II.
control.rated_pitch | rad | [0.] | Constant pitch angle in region II.
blade.opt_var.s_opt_twist |  | [0. 0.03448276 0.06896552 0.10344828 0.13793103 0.17241379 0.20689655 0.24137931 0.27586207 0.31034483 0.34482759 0.37931034 0.4137931 0.44827586 0.48275862 0.51724138 0.55172414 0.5862069 0.62068966 0.65517241 0.68965517 0.72413793 0.75862069 0.79310345 0.82758621 0.86206897 0.89655172 0.93103448 0.96551724 1. ]
blade.opt_var.s_opt_chord |  | [0. 0.03448276 0.06896552 0.10344828 0.13793103 0.17241379 0.20689655 0.24137931 0.27586207 0.31034483 0.34482759 0.37931034 0.4137931 0.44827586 0.48275862 0.51724138 0.55172414 0.5862069 0.62068966 0.65517241 0.68965517 0.72413793 0.75862069 0.79310345 0.82758621 0.86206897 0.89655172 0.93103448 0.96551724 1. ]
blade.opt_var.twist_opt | rad | [ 0.349 0.33578616 0.31835091 0.29753974 0.2741981 0.24414927 0.20445319 0.16400647 0.13187318 0.11296894 0.09919658 0.08745391 0.07514385 0.05904605 0.0374632 0.01626482 0.00194949 -0.00050792 0.00056939 0.00212411 0.0034136 0.00375955 0.00373338 0.00367405 0.00358175 0.0033288 -0.00421822 -0.02097729 -0.04388868 -0.06989268]
blade.opt_var.chord_opt | m | [2.6 3.03961628 3.41937475 3.69284669 3.81360343 3.80996348 3.78996192 3.75745917 3.71440389 3.61905222 3.3871304 3.08281136 2.77821354 2.51843183 2.24059566 1.9740787 1.76258552 1.6383496 1.54078482 1.46193472 1.41243633 1.40202234 1.41911335 1.44671842 1.47145602 1.47802233 1.34971826 1.06016707 0.66003793 0.2 ]
blade.opt_var.af_position |  | [0. 0.02 0.1371 0.2118 0.3188 0.5236 0.6781 0.8967 1. ]
blade.opt_var.s_opt_spar_cap_ss |  | [0. 0.14285714 0.28571429 0.42857143 0.57142857 0.71428571 0.85714286 1. ]
blade.opt_var.s_opt_spar_cap_ps |  | [0. 0.14285714 0.28571429 0.42857143 0.57142857 0.71428571 0.85714286 1. ]
blade.opt_var.spar_cap_ss_opt | m | [0. 0.01141097 0.02968763 0.02514702 0.02169751 0.01600699 0.00983682 0. ]
blade.opt_var.spar_cap_ps_opt | m | [0. 0.02282194 0.05937526 0.05029403 0.04339502 0.02970737 0.01412922 0. ]
blade.opt_var.s_opt_te_ss |  | [0. 0.03448276 0.06896552 0.10344828 0.13793103 0.17241379 0.20689655 0.24137931 0.27586207 0.31034483 0.34482759 0.37931034 0.4137931 0.44827586 0.48275862 0.51724138 0.55172414 0.5862069 0.62068966 0.65517241 0.68965517 0.72413793 0.75862069 0.79310345 0.82758621 0.86206897 0.89655172 0.93103448 0.96551724 1. ]
blade.opt_var.s_opt_te_ps |  | [0. 0.03448276 0.06896552 0.10344828 0.13793103 0.17241379 0.20689655 0.24137931 0.27586207 0.31034483 0.34482759 0.37931034 0.4137931 0.44827586 0.48275862 0.51724138 0.55172414 0.5862069 0.62068966 0.65517241 0.68965517 0.72413793 0.75862069 0.79310345 0.82758621 0.86206897 0.89655172 0.93103448 0.96551724 1. ]
blade.opt_var.te_ss_opt | m | [1. 1. 1. 1. 1. 1. 1. 1. 1. 1. 1. 1. 1. 1. 1. 1. 1. 1. 1. 1. 1. 1. 1. 1. 1. 1. 1. 1. 1. 1.]
blade.opt_var.te_ps_opt | m | [1. 1. 1. 1. 1. 1. 1. 1. 1. 1. 1. 1. 1. 1. 1. 1. 1. 1. 1. 1. 1. 1. 1. 1. 1. 1. 1. 1. 1. 1.]
blade.outer_shape_bem.af_position |  | [0. 0.02 0.1371 0.2118 0.3188 0.5236 0.6781 0.8967 1. ] | 1D array of the non dimensional positions of the airfoils af_used defined along blade span.
blade.outer_shape_bem.s |  | [0. 0.03448276 0.06896552 0.10344828 0.13793103 0.17241379 0.20689655 0.24137931 0.27586207 0.31034483 0.34482759 0.37931034 0.4137931 0.44827586 0.48275862 0.51724138 0.55172414 0.5862069 0.62068966 0.65517241 0.68965517 0.72413793 0.75862069 0.79310345 0.82758621 0.86206897 0.89655172 0.93103448 0.96551724 1. ] | 1D array of the non-dimensional spanwise grid defined along blade axis (0-blade root, 1-blade tip)
blade.outer_shape_bem.chord | m | [2.6 3.03961628 3.41937475 3.69284669 3.81360343 3.80996348 3.78996192 3.75745917 3.71440389 3.61905222 3.3871304 3.08281136 2.77821354 2.51843183 2.24059566 1.9740787 1.76258552 1.6383496 1.54078482 1.46193472 1.41243633 1.40202234 1.41911335 1.44671842 1.47145602 1.47802233 1.34971826 1.06016707 0.66003793 0.2 ] | 1D array of the chord values defined along blade span.
blade.outer_shape_bem.twist | rad | [ 0.349 0.33578616 0.31835091 0.29753974 0.2741981 0.24414927 0.20445319 0.16400647 0.13187318 0.11296894 0.09919658 0.08745391 0.07514385 0.05904605 0.0374632 0.01626482 0.00194949 -0.00050792 0.00056939 0.00212411 0.0034136 0.00375955 0.00373338 0.00367405 0.00358175 0.0033288 -0.00421822 -0.02097729 -0.04388868 -0.06989268] | 1D array of the twist values defined along blade span. The twist is defined positive for negative rotations around the z axis (the same as in BeamDyn).
blade.outer_shape_bem.pitch_axis |  | [0.5 0.47976517 0.4100052 0.35124933 0.31100923 0.28348069 0.26490284 0.25248209 0.24491891 0.24137578 0.24099978 0.24389394 0.2495414 0.25793137 0.26800753 0.27868903 0.28894556 0.29818676 0.30613729 0.3119764 0.3154698 0.3174253 0.31570845 0.30954671 0.29965581 0.28811169 0.27777122 0.27062792 0.2665261 0.25 ] | 1D array of the chordwise position of the pitch axis (0-LE, 1-TE), defined along blade span.
blade.outer_shape_bem.ref_axis | m | [[ 0.00000000e+00 0.00000000e+00 0.00000000e+00] [ 0.00000000e+00 0.00000000e+00 2.17241379e+00] [ 0.00000000e+00 0.00000000e+00 4.34482759e+00] [-1.93940887e-04 0.00000000e+00 6.51724138e+00] [-4.74379310e-03 0.00000000e+00 8.68965517e+00] [-1.48310345e-02 0.00000000e+00 1.08620690e+01] [-2.80497044e-02 0.00000000e+00 1.30344828e+01] [-4.59059113e-02 0.00000000e+00 1.52068966e+01] [-6.73467980e-02 0.00000000e+00 1.73793103e+01] [-9.33451232e-02 0.00000000e+00 1.95517241e+01] [-1.23527488e-01 0.00000000e+00 2.17241379e+01] [-1.58543399e-01 0.00000000e+00 2.38965517e+01] [-1.99150690e-01 0.00000000e+00 2.60689655e+01] [-2.46070148e-01 0.00000000e+00 2.82413793e+01] [-2.98472562e-01 0.00000000e+00 3.04137931e+01] [-3.58187833e-01 0.00000000e+00 3.25862069e+01] [-4.24086995e-01 0.00000000e+00 3.47586207e+01] [-4.99321773e-01 0.00000000e+00 3.69310345e+01] [-5.81902660e-01 0.00000000e+00 3.91034483e+01] [-6.75648966e-01 0.00000000e+00 4.12758621e+01] [-7.78562512e-01 0.00000000e+00 4.34482759e+01] [-8.94316207e-01 0.00000000e+00 4.56206897e+01] [-1.02216493e+00 0.00000000e+00 4.77931034e+01] [-1.16611172e+00 0.00000000e+00 4.99655172e+01] [-1.32539527e+00 0.00000000e+00 5.21379310e+01] [-1.50497089e+00 0.00000000e+00 5.43103448e+01] [-1.70707828e+00 0.00000000e+00 5.64827586e+01] [-1.93547803e+00 0.00000000e+00 5.86551724e+01] [-2.19474517e+00 0.00000000e+00 6.08275862e+01] [-2.50000000e+00 0.00000000e+00 6.30000000e+01]] | 2D array of the coordinates (x,y,z) of the blade reference axis, defined along blade span. The coordinate system is the one of BeamDyn: it is placed at blade root with x pointing the suction side of the blade, y pointing the trailing edge and z along the blade span. A standard configuration will have negative x values (prebend), if swept positive y values, and positive z values.
blade.pa.twist_param | rad | [ 0.349 0.33578616 0.31835091 0.29753974 0.2741981 0.24414927 0.20445319 0.16400647 0.13187318 0.11296894 0.09919658 0.08745391 0.07514385 0.05904605 0.0374632 0.01626482 0.00194949 -0.00050792 0.00056939 0.00212411 0.0034136 0.00375955 0.00373338 0.00367405 0.00358175 0.0033288 -0.00421822 -0.02097729 -0.04388868 -0.06989268] | 1D array of the twist values defined along blade span. The twist is the result of the parameterization.
blade.pa.chord_param | m | [2.6 3.03961628 3.41937475 3.69284669 3.81360343 3.80996348 3.78996192 3.75745917 3.71440389 3.61905222 3.3871304 3.08281136 2.77821354 2.51843183 2.24059566 1.9740787 1.76258552 1.6383496 1.54078482 1.46193472 1.41243633 1.40202234 1.41911335 1.44671842 1.47145602 1.47802233 1.34971826 1.06016707 0.66003793 0.2 ] | 1D array of the chord values defined along blade span. The chord is the result of the parameterization.
blade.pa.max_chord_constr |  | [0.54736842 0.63991922 0.71986837 0.77744141 0.80286388 0.80209757 0.79788672 0.79104404 0.78197977 0.76190573 0.71308008 0.64901292 0.58488706 0.53019617 0.47170435 0.41559552 0.37107063 0.34491571 0.32437575 0.30777573 0.29735502 0.2951626 0.29876071 0.3045723 0.30978021 0.3111626 0.28415121 0.22319307 0.13895535 0.04210526] | 1D array of the ratio between chord values and maximum chord along blade span.
blade.interp_airfoils.r_thick_interp |  | [1. 0.98202811 0.83422093 0.63368653 0.49837466 0.4410933 0.40369869 0.38156768 0.36543958 0.35282655 0.34201519 0.33305383 0.32527083 0.31794207 0.31034339 0.30175064 0.291356 0.27940307 0.26721098 0.25611482 0.24721402 0.23860966 0.23008469 0.22230017 0.21591718 0.21159678 0.21000003 0.21 0.21 0.21 ] | 1D array of the relative thicknesses of the blade defined along span.
blade.interp_airfoils.ac_interp |  | [0.5 0.48947363 0.4054191 0.30007224 0.25 0.25 0.25 0.25 0.25 0.25 0.25 0.25 0.25 0.25 0.25 0.25 0.25 0.25 0.25 0.25 0.25 0.25 0.25 0.25 0.25 0.25 0.25 0.25 0.25 0.25 ] | 1D array of the aerodynamic center of the blade defined along span.
blade.interp_airfoils.cl_interp |  | [[[[ 0. ]] [[ 0. ]] [[ 0. ]] ... [[ 0. ]] [[ 0. ]] [[ 0. ]]] [[[ 0. ]] [[ 0.00622917]] [[ 0.01251542]] ... [[-0.01251542]] [[-0.00622917]] [[ 0. ]]] [[[ 0. ]] [[ 0.05282189]] [[ 0.10612769]] ... [[-0.10612769]] [[-0.05282189]] [[ 0. ]]] ... [[[ 0. ]] [[ 0.14947178]] [[ 0.30031292]] ... [[-0.28168874]] [[-0.14020225]] [[ 0. ]]] [[[ 0. ]] [[ 0.14947178]] [[ 0.30031292]] ... [[-0.28168874]] [[-0.14020225]] [[ 0. ]]] [[[ 0. ]] [[ 0.14947178]] [[ 0.30031292]] ... [[-0.28168874]] [[-0.14020225]] [[ 0. ]]]] | 4D array with the lift coefficients of the airfoils. Dimension 0 is along the blade span for n_span stations, dimension 1 is along the angles of attack, dimension 2 is along the Reynolds number, dimension 3 is along the number of tabs, which may describe multiple sets at the same station, for example in presence of a flap.
blade.interp_airfoils.cd_interp |  | [[[[0.5 ]] [[0.5 ]] [[0.5 ]] ... [[0.5 ]] [[0.5 ]] [[0.5 ]]] [[[0.49829854]] [[0.49937378]] [[0.49941948]] ... [[0.49941948]] [[0.49937378]] [[0.49829854]]] [[[0.44399418]] [[0.45177895]] [[0.4548462 ]] ... [[0.4548462 ]] [[0.45177895]] [[0.44399418]]] ... [[[0.037696 ]] [[0.037696 ]] [[0.04523516]] ... [[0.04705176]] [[0.03860026]] [[0.037696 ]]] [[[0.037696 ]] [[0.037696 ]] [[0.04523516]] ... [[0.04705176]] [[0.03860026]] [[0.037696 ]]] [[[0.037696 ]] [[0.037696 ]] [[0.04523516]] ... [[0.04705176]] [[0.03860026]] [[0.037696 ]]]] | 4D array with the drag coefficients of the airfoils. Dimension 0 is along the blade span for n_span stations, dimension 1 is along the angles of attack, dimension 2 is along the Reynolds number, dimension 3 is along the number of tabs, which may describe multiple sets at the same station, for example in presence of a flap.
blade.interp_airfoils.cm_interp |  | [[[[ 0.00000000e+00]] [[ 0.00000000e+00]] [[-2.77555756e-17]] ... [[ 0.00000000e+00]] [[ 0.00000000e+00]] [[ 0.00000000e+00]]] [[[ 0.00000000e+00]] [[ 7.76775909e-03]] [[ 1.56066808e-02]] ... [[-1.95083510e-02]] [[-9.70969886e-03]] [[ 0.00000000e+00]]] [[[ 0.00000000e+00]] [[ 6.31301215e-02]] [[ 1.26838596e-01]] ... [[-1.58548245e-01]] [[-7.89126519e-02]] [[ 0.00000000e+00]]] ... [[[ 2.00000000e-01]] [[ 2.00000000e-01]] [[ 2.39999774e-01]] ... [[-2.99999718e-01]] [[-6.87686133e-02]] [[ 2.00000000e-01]]] [[[ 2.00000000e-01]] [[ 2.00000000e-01]] [[ 2.39999774e-01]] ... [[-2.99999718e-01]] [[-6.87686133e-02]] [[ 2.00000000e-01]]] [[[ 2.00000000e-01]] [[ 2.00000000e-01]] [[ 2.39999774e-01]] ... [[-2.99999718e-01]] [[-6.87686133e-02]] [[ 2.00000000e-01]]]] | 4D array with the moment coefficients of the airfoils. Dimension 0 is along the blade span for n_span stations, dimension 1 is along the angles of attack, dimension 2 is along the Reynolds number, dimension 3 is along the number of tabs, which may describe multiple sets at the same station, for example in presence of a flap.
blade.interp_airfoils.coord_xy_interp |  | [[[ 1.00000000e+00 1.39471767e-15] [ 9.99492456e-01 -2.24148318e-02] [ 9.97998443e-01 -4.47793323e-02] ... [ 9.98052103e-01 4.41573285e-02] [ 9.99507691e-01 2.21028728e-02] [ 1.00000000e+00 1.39471767e-15]] [[ 1.00000000e+00 -3.16421773e-03] [ 9.99110945e-01 -2.47105921e-02] [ 9.97576994e-01 -4.67993845e-02] ... [ 9.97884994e-01 4.40785443e-02] [ 9.99371468e-01 2.18636293e-02] [ 1.00000000e+00 -1.46513661e-04]] [[ 1.00000000e+00 -1.94964271e-02] [ 9.96919760e-01 -3.64826078e-02] [ 9.94667087e-01 -5.60719522e-02] ... [ 9.96925214e-01 4.30168043e-02] [ 9.98589083e-01 2.09101531e-02] [ 1.00000000e+00 -1.10918874e-04]] ... [[ 1.00000000e+00 -1.24164223e-03] [ 9.76041164e-01 1.99488062e-03] [ 9.52121911e-01 4.75706135e-03] ... [ 9.53145851e-01 1.33087434e-02] [ 9.76587857e-01 7.46542749e-03] [ 1.00000000e+00 1.53836008e-03]] [[ 1.00000000e+00 -1.24164223e-03] [ 9.76041164e-01 1.99488062e-03] [ 9.52121911e-01 4.75706135e-03] ... [ 9.53145851e-01 1.33087434e-02] [ 9.76587857e-01 7.46542749e-03] [ 1.00000000e+00 1.53836008e-03]] [[ 1.00000000e+00 -1.24164223e-03] [ 9.76041164e-01 1.99488062e-03] [ 9.52121911e-01 4.75706135e-03] ... [ 9.53145851e-01 1.33087434e-02] [ 9.76587857e-01 7.46542749e-03] [ 1.00000000e+00 1.53836008e-03]]] | 3D array of the non-dimensional x and y airfoil coordinates of the airfoils interpolated along span for n_span stations. The leading edge is place at x=0 and y=0.
blade.high_level_blade_props.rotor_diameter | m | [103.] | Diameter of the rotor used in WISDEM. It is defined as two times the blade length plus the hub diameter.
blade.high_level_blade_props.r_blade | m | [ 2. 3.71872087 5.43744174 7.15616261 8.87488348 10.59360434 12.31232521 14.03104608 15.74976695 17.46848782 19.18720869 20.90592956 22.62465043 24.3433713 26.06209216 27.78081303 29.4995339 31.21825477 32.93697564 34.65569651 36.37441738 38.09313825 39.81185911 41.53057998 43.24930085 44.96802172 46.68674259 48.40546346 50.12418433 51.8429052 ] | 1D array of the dimensional spanwise grid defined along the rotor (hub radius to blade tip projected on the plane)
blade.high_level_blade_props.rotor_radius | m | [51.8429052] | Scalar of the rotor radius, defined ignoring prebend and sweep curvatures, and cone and uptilt angles.
blade.high_level_blade_props.blade_ref_axis | m | [[ 0.00000000e+00 0.00000000e+00 0.00000000e+00] [ 0.00000000e+00 0.00000000e+00 1.71872087e+00] [ 0.00000000e+00 0.00000000e+00 3.43744174e+00] [-1.93940887e-04 0.00000000e+00 5.15616261e+00] [-4.74379310e-03 0.00000000e+00 6.87488348e+00] [-1.48310345e-02 0.00000000e+00 8.59360434e+00] [-2.80497044e-02 0.00000000e+00 1.03123252e+01] [-4.59059113e-02 0.00000000e+00 1.20310461e+01] [-6.73467980e-02 0.00000000e+00 1.37497670e+01] [-9.33451232e-02 0.00000000e+00 1.54684878e+01] [-1.23527488e-01 0.00000000e+00 1.71872087e+01] [-1.58543399e-01 0.00000000e+00 1.89059296e+01] [-1.99150690e-01 0.00000000e+00 2.06246504e+01] [-2.46070148e-01 0.00000000e+00 2.23433713e+01] [-2.98472562e-01 0.00000000e+00 2.40620922e+01] [-3.58187833e-01 0.00000000e+00 2.57808130e+01] [-4.24086995e-01 0.00000000e+00 2.74995339e+01] [-4.99321773e-01 0.00000000e+00 2.92182548e+01] [-5.81902660e-01 0.00000000e+00 3.09369756e+01] [-6.75648966e-01 0.00000000e+00 3.26556965e+01] [-7.78562512e-01 0.00000000e+00 3.43744174e+01] [-8.94316207e-01 0.00000000e+00 3.60931382e+01] [-1.02216493e+00 0.00000000e+00 3.78118591e+01] [-1.16611172e+00 0.00000000e+00 3.95305800e+01] [-1.32539527e+00 0.00000000e+00 4.12493009e+01] [-1.50497089e+00 0.00000000e+00 4.29680217e+01] [-1.70707828e+00 0.00000000e+00 4.46867426e+01] [-1.93547803e+00 0.00000000e+00 4.64054635e+01] [-2.19474517e+00 0.00000000e+00 4.81241843e+01] [-2.50000000e+00 0.00000000e+00 4.98429052e+01]] | 2D array of the coordinates (x,y,z) of the blade reference axis scaled based on rotor diameter, defined along blade span. The coordinate system is the one of BeamDyn: it is placed at blade root with x pointing the suction side of the blade, y pointing the trailing edge and z along the blade span. A standard configuration will have negative x values (prebend), if swept positive y values, and positive z values.
blade.high_level_blade_props.prebend | m | [ 0.00000000e+00 0.00000000e+00 0.00000000e+00 -1.93940887e-04 -4.74379310e-03 -1.48310345e-02 -2.80497044e-02 -4.59059113e-02 -6.73467980e-02 -9.33451232e-02 -1.23527488e-01 -1.58543399e-01 -1.99150690e-01 -2.46070148e-01 -2.98472562e-01 -3.58187833e-01 -4.24086995e-01 -4.99321773e-01 -5.81902660e-01 -6.75648966e-01 -7.78562512e-01 -8.94316207e-01 -1.02216493e+00 -1.16611172e+00 -1.32539527e+00 -1.50497089e+00 -1.70707828e+00 -1.93547803e+00 -2.19474517e+00 -2.50000000e+00] | Blade prebend at each section
blade.high_level_blade_props.prebendTip | m | [-2.5] | Blade prebend at tip
blade.high_level_blade_props.presweep | m | [0. 0. 0. 0. 0. 0. 0. 0. 0. 0. 0. 0. 0. 0. 0. 0. 0. 0. 0. 0. 0. 0. 0. 0. 0. 0. 0. 0. 0. 0.] | Blade presweep at each section
blade.high_level_blade_props.presweepTip | m | [0.] | Blade presweep at tip
blade.high_level_blade_props.blade_length | m | [49.96219098] | Scalar of the 3D blade length computed along its axis, scaled based on the user defined rotor diameter.
blade.compute_reynolds.Re |  | [1483958.74994478 1977229.06447193 2596835.04721605 3274564.08317464 3989773.99974444 4592689.29918786 5185791.9723002 5765932.49022118 6326737.90036611 6786441.88530651 6941267.38912866 6859412.05680477 6671550.05310309 6492406.44612457 6172042.64455865 5787994.50057353 5481946.13457907 5388162.78334181 5343329.50321332 5331066.38184396 5403126.82361747 5613487.65690993 5935603.12895239 6308780.96195107 6678913.51624101 6971607.70345643 6608020.62649111 5380905.81879498 3468812.69542098 1077125.95914991]
blade.compute_coord_xy_dim.coord_xy_dim | m | [[[ 1.30000000e+00 3.62626595e-15] [ 1.29868039e+00 -5.82785627e-02] [ 1.29479595e+00 -1.16426264e-01] ... [ 1.29493547e+00 1.14809054e-01] [ 1.29872000e+00 5.74674694e-02] [ 1.30000000e+00 3.62626595e-15]] [[ 1.58131427e+00 -9.61800772e-03] [ 1.57861189e+00 -7.51107180e-02] [ 1.57394927e+00 -1.42252171e-01] ... [ 1.57488547e+00 1.33981861e-01] [ 1.57940378e+00 6.64570437e-02] [ 1.58131427e+00 -4.45345310e-04]] [[ 2.01741331e+00 -6.66655905e-02] [ 2.00688082e+00 -1.24747708e-01] [ 1.99917808e+00 -1.91731017e-01] ... [ 2.00689947e+00 1.47090574e-01] [ 2.01258886e+00 7.14996495e-02] [ 2.01741331e+00 -3.79273197e-04]] ... [[ 7.73256257e-01 -1.31634821e-03] [ 7.47855888e-01 2.11490674e-03] [ 7.22497483e-01 5.04327979e-03] ... [ 7.23583032e-01 1.41094915e-02] [ 7.48435474e-01 7.91460038e-03] [ 7.73256257e-01 1.63091870e-03]] [[ 4.84120594e-01 -8.19530966e-04] [ 4.68306854e-01 1.31669687e-03] [ 4.52519239e-01 3.13984091e-03] ... [ 4.53195079e-01 8.78427543e-03] [ 4.68667692e-01 4.92746528e-03] [ 4.84120594e-01 1.01537600e-03]] [[ 1.50000000e-01 -2.48328447e-04] [ 1.45208233e-01 3.98976124e-04] [ 1.40424382e-01 9.51412271e-04] ... [ 1.40629170e-01 2.66174869e-03] [ 1.45317571e-01 1.49308550e-03] [ 1.50000000e-01 3.07672016e-04]]] | 3D array of the dimensional x and y airfoil coordinates of the airfoils interpolated along span for n_span stations. The origin is placed at the pitch axis.
blade.internal_structure_2d_fem.joint_position |  | [0.] | Spanwise position of the segmentation joint.
blade.internal_structure_2d_fem.joint_mass | kg | [0.] | Mass of the joint.
blade.internal_structure_2d_fem.joint_nonmaterial_cost | USD | [0.] | Cost of the joint.
blade.internal_structure_2d_fem.d_f | m | [0.03] | Diameter of the fastener
blade.internal_structure_2d_fem.sigma_max | Pa | [6.75e+08] | Max stress on bolt
blade.internal_structure_2d_fem.joint_bolt | Unavailable | M30 | Type of bolt: M30, M36, or M48
blade.internal_structure_2d_fem.reinforcement_layer_ss | Unavailable | joint_reinf_ss | Layer identifier for the reinforcement layer at the join where bolts are inserted, suction side
blade.internal_structure_2d_fem.reinforcement_layer_ps | Unavailable | joint_reinf_ps | Layer identifier for the reinforcement layer at the join where bolts are inserted, pressure side
blade.internal_structure_2d_fem.web_rotation | rad | [[-0.349 -0.33578616 -0.31835091 -0.29753974 -0.2741981 -0.24414927 -0.20445319 -0.16400647 -0.13187318 -0.11296894 -0.09919658 -0.08745391 -0.07514385 -0.05904605 -0.0374632 -0.01626482 -0.00194949 0.00050792 -0.00056939 -0.00212411 -0.0034136 -0.00375955 -0.00373338 -0.00367405 -0.00358175 -0.0033288 0.00421822 0.02097729 0.04388868 0.06989268] [-0.349 -0.33578616 -0.31835091 -0.29753974 -0.2741981 -0.24414927 -0.20445319 -0.16400647 -0.13187318 -0.11296894 -0.09919658 -0.08745391 -0.07514385 -0.05904605 -0.0374632 -0.01626482 -0.00194949 0.00050792 -0.00056939 -0.00212411 -0.0034136 -0.00375955 -0.00373338 -0.00367405 -0.00358175 -0.0033288 0.00421822 0.02097729 0.04388868 0.06989268]] | 2D array of the rotation angle of the shear webs in respect to the chord line. The first dimension represents each shear web, the second dimension represents each entry along blade span. If the rotation is equal to negative twist +- a constant, then the web is built straight.
blade.internal_structure_2d_fem.web_start_nd |  | [[0.19445041 0.20215217 0.22780215 0.29329094 0.32218456 0.33942149 0.35285877 0.36223928 0.37203266 0.37742248 0.38039766 0.3829327 0.38449888 0.38401372 0.38345041 0.38356635 0.38264829 0.37996025 0.37680995 0.37310424 0.37012829 0.36697227 0.36456517 0.36490915 0.36677503 0.36943411 0.37453242 0.38110651 0.35839237 0.36740125] [0.19445041 0.20215217 0.22780215 0.22440481 0.25283846 0.26795626 0.27998418 0.28740494 0.29642048 0.30016327 0.29786679 0.29198675 0.28328997 0.27207285 0.2570087 0.23891632 0.21926399 0.20346184 0.18880808 0.17462108 0.16435924 0.1593687 0.15919331 0.16328802 0.16843905 0.17191234 0.15777531 0.10424732 0.35839237 0.36740125]] | 2D array of the non-dimensional start point defined along the outer profile of a web. The TE suction side is 0, the TE pressure side is 1. The first dimension represents each web, the second dimension represents each entry along blade span.
blade.internal_structure_2d_fem.web_end_nd |  | [[0.69445853 0.68743618 0.64997758 0.59872245 0.5921892 0.59416088 0.59451622 0.59992243 0.60810242 0.61147773 0.61163795 0.61136849 0.61165656 0.61414088 0.61742545 0.62024516 0.62304231 0.6250696 0.62651926 0.62871837 0.63078702 0.63330442 0.63517649 0.63437627 0.63215779 0.62928363 0.62479349 0.61974846 0.64506615 0.63854611] [0.69445853 0.68743618 0.64997758 0.66206051 0.65672174 0.66198169 0.66440354 0.67211902 0.68159755 0.68697771 0.69263544 0.7009256 0.71166194 0.72501669 0.74246387 0.76240252 0.78263262 0.79762578 0.81104475 0.82406972 0.83355771 0.83814287 0.83814157 0.83400033 0.82884446 0.82537163 0.83971116 0.89370112 0.64506615 0.63854611]] | 2D array of the non-dimensional end point defined along the outer profile of a web. The TE suction side is 0, the TE pressure side is 1. The first dimension represents each web, the second dimension represents each entry along blade span.
blade.internal_structure_2d_fem.web_offset_y_pa | m | [[ 0. 0. 0. -0.25697843 -0.24751826 -0.23854906 -0.23153806 -0.22244152 -0.21308042 -0.20651947 -0.19746218 -0.18855536 -0.18152486 -0.17250925 -0.16360865 -0.15681057 -0.1474639 -0.139279 -0.13178046 -0.12216312 -0.11442236 -0.106632 -0.09730564 -0.09007593 -0.08166738 -0.07237922 -0.06533935 -0.0567199 0. 0. ] [ 0. 0. 0. 0.34302157 0.35248174 0.36145094 0.36846194 0.37755848 0.38691958 0.39348053 0.40253782 0.41144464 0.41847514 0.42749075 0.43639135 0.44318943 0.4525361 0.460721 0.46821954 0.47783688 0.48557764 0.493368 0.50269436 0.50992407 0.51833262 0.52762078 0.53466065 0.5432801 0. 0. ]] | 2D array of the offset along the y axis to set the position of the shear webs. Positive values move the web towards the trailing edge, negative values towards the leading edge. The first dimension represents each shear web, the second dimension represents each entry along blade span.
blade.internal_structure_2d_fem.layer_rotation | rad | [[ 0. 0. 0. 0. 0. 0. 0. 0. 0. 0. 0. 0. 0. 0. 0. 0. 0. 0. 0. 0. 0. 0. 0. 0. 0. 0. 0. 0. 0. 0. ] [ 0. 0. 0. 0. 0. 0. 0. 0. 0. 0. 0. 0. 0. 0. 0. 0. 0. 0. 0. 0. 0. 0. 0. 0. 0. 0. 0. 0. 0. 0. ] [-0.349 -0.33578616 -0.31835091 -0.29753974 -0.2741981 -0.24414927 -0.20445319 -0.16400647 -0.13187318 -0.11296894 -0.09919658 -0.08745391 -0.07514385 -0.05904605 -0.0374632 -0.01626482 -0.00194949 0.00050792 -0.00056939 -0.00212411 -0.0034136 -0.00375955 -0.00373338 -0.00367405 -0.00358175 -0.0033288 0.00421822 0.02097729 0.04388868 0.06989268] [-0.349 -0.33578616 -0.31835091 -0.29753974 -0.2741981 -0.24414927 -0.20445319 -0.16400647 -0.13187318 -0.11296894 -0.09919658 -0.08745391 -0.07514385 -0.05904605 -0.0374632 -0.01626482 -0.00194949 0.00050792 -0.00056939 -0.00212411 -0.0034136 -0.00375955 -0.00373338 -0.00367405 -0.00358175 -0.0033288 0.00421822 0.02097729 0.04388868 0.06989268] [ 0. 0. 0. 0. 0. 0. 0. 0. 0. 0. 0. 0. 0. 0. 0. 0. 0. 0. 0. 0. 0. 0. 0. 0. 0. 0. 0. 0. 0. 0. ] [ 0. 0. 0. 0. 0. 0. 0. 0. 0. 0. 0. 0. 0. 0. 0. 0. 0. 0. 0. 0. 0. 0. 0. 0. 0. 0. 0. 0. 0. 0. ] [ 0. 0. 0. 0. 0. 0. 0. 0. 0. 0. 0. 0. 0. 0. 0. 0. 0. 0. 0. 0. 0. 0. 0. 0. 0. 0. 0. 0. 0. 0. ] [ 0. 0. 0. 0. 0. 0. 0. 0. 0. 0. 0. 0. 0. 0. 0. 0. 0. 0. 0. 0. 0. 0. 0. 0. 0. 0. 0. 0. 0. 0. ] [ 0. 0. 0. 0. 0. 0. 0. 0. 0. 0. 0. 0. 0. 0. 0. 0. 0. 0. 0. 0. 0. 0. 0. 0. 0. 0. 0. 0. 0. 0. ] [ 0. 0. 0. 0. 0. 0. 0. 0. 0. 0. 0. 0. 0. 0. 0. 0. 0. 0. 0. 0. 0. 0. 0. 0. 0. 0. 0. 0. 0. 0. ] [ 0. 0. 0. 0. 0. 0. 0. 0. 0. 0. 0. 0. 0. 0. 0. 0. 0. 0. 0. 0. 0. 0. 0. 0. 0. 0. 0. 0. 0. 0. ] [ 0. 0. 0. 0. 0. 0. 0. 0. 0. 0. 0. 0. 0. 0. 0. 0. 0. 0. 0. 0. 0. 0. 0. 0. 0. 0. 0. 0. 0. 0. ] [ 0. 0. 0. 0. 0. 0. 0. 0. 0. 0. 0. 0. 0. 0. 0. 0. 0. 0. 0. 0. 0. 0. 0. 0. 0. 0. 0. 0. 0. 0. ] [ 0. 0. 0. 0. 0. 0. 0. 0. 0. 0. 0. 0. 0. 0. 0. 0. 0. 0. 0. 0. 0. 0. 0. 0. 0. 0. 0. 0. 0. 0. ] [ 0. 0. 0. 0. 0. 0. 0. 0. 0. 0. 0. 0. 0. 0. 0. 0. 0. 0. 0. 0. 0. 0. 0. 0. 0. 0. 0. 0. 0. 0. ] [ 0. 0. 0. 0. 0. 0. 0. 0. 0. 0. 0. 0. 0. 0. 0. 0. 0. 0. 0. 0. 0. 0. 0. 0. 0. 0. 0. 0. 0. 0. ]] | 2D array of the rotation angle of a layer in respect to the chord line. The first dimension represents each layer, the second dimension represents each entry along blade span. If the rotation is equal to negative twist +- a constant, then the layer is built straight.
blade.internal_structure_2d_fem.layer_start_nd |  | [[0. 0. 0. 0. 0. 0. 0. 0. 0. 0. 0. 0. 0. 0. 0. 0. 0. 0. 0. 0. 0. 0. 0. 0. 0. 0. 0. 0. 0. 0. ] [0. 0. 0. 0. 0. 0. 0. 0. 0. 0. 0. 0. 0. 0. 0. 0. 0. 0. 0. 0. 0. 0. 0. 0. 0. 0. 0. 0. 0. 0. ] [0.19445041 0.20215217 0.22780213 0.21669433 0.24468648 0.25870748 0.27000454 0.27667789 0.28497621 0.28803834 0.28463816 0.27721398 0.26686367 0.25426263 0.23770165 0.21792496 0.19650138 0.1789934 0.16250795 0.1466929 0.13528647 0.12977322 0.14865621 0.17134446 0.19458194 0.21625722 0.22688219 0.21839612 0.35839237 0.36740125] [0.69445853 0.68743618 0.64997756 0.58943104 0.58220312 0.5836823 0.58372366 0.58861026 0.59625593 0.59909984 0.59826692 0.59658721 0.59521186 0.59598002 0.59696621 0.5969654 0.59689062 0.5968166 0.59635656 0.59681784 0.59767629 0.59984223 0.62114722 0.63939707 0.65566622 0.67124412 0.69111548 0.73018294 0.64506615 0.63854611] [0.49999717 0.4963172 0.47431932 0.42296585 0.42479818 0.42820145 0.43003764 0.43644539 0.4481355 0.45233699 0.44875004 0.44377957 0.43793165 0.43184829 0.42337629 0.41236411 0.40021322 0.39047582 0.38126346 0.37310653 0.36752474 0.36536997 0.36565128 0.36686048 0.49788571 0.49731282 0.49709892 0.49709891 0.49709891 0.49709891] [1. 1. 1. 0.95862406 0.95745709 0.95529655 0.95394066 0.95232143 0.95130545 0.94987073 0.94617371 0.9404847 0.93360479 0.92646756 0.9171269 0.90576441 0.89420673 0.88570419 0.87792734 0.87091463 0.86609612 0.86476068 0.86598792 0.86815006 1. 1. 1. 1. 1. 1. ] [0. 0. 0. 0.04137594 0.04254291 0.04470345 0.04605934 0.04767857 0.04869455 0.05012927 0.05382629 0.0595153 0.06639521 0.07353244 0.0828731 0.09423559 0.10579327 0.11429581 0.12207266 0.12908537 0.13390388 0.13523932 0.13401208 0.13184994 0. 0. 0. 0. 0. 0. ] [0.19445041 0.20215217 0.22780217 0.29944622 0.3297723 0.34811437 0.36212322 0.37203503 0.38236531 0.38829688 0.39229074 0.39624459 0.39965409 0.40132751 0.40344785 0.40639614 0.40808793 0.40758501 0.40665328 0.40486365 0.40309422 0.40025187 0.37839146 0.35970117 0.34310755 0.32734289 0.30802859 0.27004991 0.35839237 0.36740125] [0.49999717 0.4963172 0.47431932 0.50571774 0.509884 0.51760835 0.52215633 0.53180254 0.54552459 0.55259553 0.55640262 0.56281018 0.57072207 0.57891316 0.58912249 0.60083529 0.61179976 0.61906743 0.62540878 0.63127728 0.6353325 0.63584862 0.63367545 0.63056037 0.49788571 0.49731282 0.49709892 0.49709891 0.49709891 0.49709891] [0.69445853 0.68743618 0.6499776 0.67218293 0.66728894 0.67308919 0.67584235 0.68396741 0.69364503 0.69935838 0.7059195 0.71561782 0.72800229 0.7430449 0.76271241 0.78543658 0.80847716 0.82540822 0.84050189 0.85498859 0.86548404 0.87032088 0.85088247 0.82775379 0.80419183 0.78232979 0.77226187 0.78183672 0.64506615 0.63854611] [0. 0. 0. 0. 0. 0. 0. 0. 0. 0. 0. 0. 0. 0. 0. 0. 0. 0. 0. 0. 0. 0. 0. 0. 0. 0. 0. 0. 0. 0. ] [0. 0. 0. 0. 0. 0. 0. 0. 0. 0. 0. 0. 0. 0. 0. 0. 0. 0. 0. 0. 0. 0. 0. 0. 0. 0. 0. 0. 0. 0. ] [0. 0. 0. 0. 0. 0. 0. 0. 0. 0. 0. 0. 0. 0. 0. 0. 0. 0. 0. 0. 0. 0. 0. 0. 0. 0. 0. 0. 0. 0. ] [0. 0. 0. 0. 0. 0. 0. 0. 0. 0. 0. 0. 0. 0. 0. 0. 0. 0. 0. 0. 0. 0. 0. 0. 0. 0. 0. 0. 0. 0. ] [0. 0. 0. 0. 0. 0. 0. 0. 0. 0. 0. 0. 0. 0. 0. 0. 0. 0. 0. 0. 0. 0. 0. 0. 0. 0. 0. 0. 0. 0. ] [0. 0. 0. 0. 0. 0. 0. 0. 0. 0. 0. 0. 0. 0. 0. 0. 0. 0. 0. 0. 0. 0. 0. 0. 0. 0. 0. 0. 0. 0. ]] | 2D array of the non-dimensional start point defined along the outer profile of a layer. The TE suction side is 0, the TE pressure side is 1. The first dimension represents each layer, the second dimension represents each entry along blade span.
blade.internal_structure_2d_fem.layer_end_nd |  | [[1. 1. 1. 1. 1. 1. 1. 1. 1. 1. 1. 1. 1. 1. 1. 1. 1. 1. 1. 1. 1. 1. 1. 1. 1. 1. 1. 1. 1. 1. ] [1. 1. 1. 1. 1. 1. 1. 1. 1. 1. 1. 1. 1. 1. 1. 1. 1. 1. 1. 1. 1. 1. 1. 1. 1. 1. 1. 1. 1. 1. ] [0.19445041 0.20215217 0.22780217 0.29944622 0.3297723 0.34811437 0.36212322 0.37203503 0.38236531 0.38829688 0.39229074 0.39624459 0.39965409 0.40132751 0.40344785 0.40639614 0.40808793 0.40758501 0.40665328 0.40486365 0.40309422 0.40025187 0.37839146 0.35970117 0.34310755 0.32734289 0.30802859 0.27004991 0.35839237 0.36740125] [0.69445853 0.68743618 0.6499776 0.67218293 0.66728894 0.67308919 0.67584235 0.68396741 0.69364503 0.69935838 0.7059195 0.71561782 0.72800229 0.7430449 0.76271241 0.78543658 0.80847716 0.82540822 0.84050189 0.85498859 0.86548404 0.87032088 0.85088247 0.82775379 0.80419183 0.78232979 0.77226187 0.78183672 0.64506615 0.63854611] [0.49999717 0.4963172 0.47431932 0.50571774 0.509884 0.51760835 0.52215633 0.53180254 0.54552459 0.55259553 0.55640262 0.56281018 0.57072207 0.57891316 0.58912249 0.60083529 0.61179976 0.61906743 0.62540878 0.63127728 0.6353325 0.63584862 0.63367545 0.63056037 0.49788571 0.49731282 0.49709892 0.49709891 0.49709891 0.49709891] [0. 0. 0. 0.04137594 0.04254291 0.04470345 0.04605934 0.04767857 0.04869455 0.05012927 0.05382629 0.0595153 0.06639521 0.07353244 0.0828731 0.09423559 0.10579327 0.11429581 0.12207266 0.12908537 0.13390388 0.13523932 0.13401208 0.13184994 0. 0. 0. 0. 0. 0. ] [0.19445041 0.20215217 0.22780213 0.21669433 0.24468648 0.25870748 0.27000454 0.27667789 0.28497621 0.28803834 0.28463816 0.27721398 0.26686367 0.25426263 0.23770165 0.21792496 0.19650138 0.1789934 0.16250795 0.1466929 0.13528647 0.12977322 0.14865621 0.17134446 0.19458194 0.21625722 0.22688219 0.21839612 0.35839237 0.36740125] [0.49999717 0.4963172 0.47431932 0.42296585 0.42479818 0.42820145 0.43003764 0.43644539 0.4481355 0.45233699 0.44875004 0.44377957 0.43793165 0.43184829 0.42337629 0.41236411 0.40021322 0.39047582 0.38126346 0.37310653 0.36752474 0.36536997 0.36565128 0.36686048 0.49788571 0.49731282 0.49709892 0.49709891 0.49709891 0.49709891] [0.69445853 0.68743618 0.64997756 0.58943104 0.58220312 0.5836823 0.58372366 0.58861026 0.59625593 0.59909984 0.59826692 0.59658721 0.59521186 0.59598002 0.59696621 0.5969654 0.59689062 0.5968166 0.59635656 0.59681784 0.59767629 0.59984223 0.62114722 0.63939707 0.65566622 0.67124412 0.69111548 0.73018294 0.64506615 0.63854611] [1. 1. 1. 0.95862406 0.95745709 0.95529655 0.95394066 0.95232143 0.95130545 0.94987073 0.94617371 0.9404847 0.93360479 0.92646756 0.9171269 0.90576441 0.89420673 0.88570419 0.87792734 0.87091463 0.86609612 0.86476068 0.86598792 0.86815006 1. 1. 1. 1. 1. 1. ] [0. 0. 0. 0. 0. 0. 0. 0. 0. 0. 0. 0. 0. 0. 0. 0. 0. 0. 0. 0. 0. 0. 0. 0. 0. 0. 0. 0. 0. 0. ] [0. 0. 0. 0. 0. 0. 0. 0. 0. 0. 0. 0. 0. 0. 0. 0. 0. 0. 0. 0. 0. 0. 0. 0. 0. 0. 0. 0. 0. 0. ] [0. 0. 0. 0. 0. 0. 0. 0. 0. 0. 0. 0. 0. 0. 0. 0. 0. 0. 0. 0. 0. 0. 0. 0. 0. 0. 0. 0. 0. 0. ] [0. 0. 0. 0. 0. 0. 0. 0. 0. 0. 0. 0. 0. 0. 0. 0. 0. 0. 0. 0. 0. 0. 0. 0. 0. 0. 0. 0. 0. 0. ] [0. 0. 0. 0. 0. 0. 0. 0. 0. 0. 0. 0. 0. 0. 0. 0. 0. 0. 0. 0. 0. 0. 0. 0. 0. 0. 0. 0. 0. 0. ] [0. 0. 0. 0. 0. 0. 0. 0. 0. 0. 0. 0. 0. 0. 0. 0. 0. 0. 0. 0. 0. 0. 0. 0. 0. 0. 0. 0. 0. 0. ]] | 2D array of the non-dimensional end point defined along the outer profile of a layer. The TE suction side is 0, the TE pressure side is 1. The first dimension represents each layer, the second dimension represents each entry along blade span.
blade.internal_structure_2d_fem.layer_offset_y_pa | m | [[0. 0. 0. 0. 0. 0. 0. 0. 0. 0. 0. 0. 0. 0. 0. 0. 0. 0. 0. 0. 0. 0. 0. 0. 0. 0. 0. 0. 0. 0. ] [0. 0. 0. 0. 0. 0. 0. 0. 0. 0. 0. 0. 0. 0. 0. 0. 0. 0. 0. 0. 0. 0. 0. 0. 0. 0. 0. 0. 0. 0. ] [0. 0. 0. 0.04302157 0.05248174 0.06145094 0.06846194 0.07755848 0.08691958 0.09348053 0.10253782 0.11144464 0.11847514 0.12749075 0.13639135 0.14318943 0.1525361 0.160721 0.16821954 0.17783688 0.18557764 0.193368 0.20269436 0.20992407 0.21833262 0.22762078 0.23466065 0.2432801 0. 0. ] [0. 0. 0. 0.04302157 0.05248174 0.06145094 0.06846194 0.07755848 0.08691958 0.09348053 0.10253782 0.11144464 0.11847514 0.12749075 0.13639135 0.14318943 0.1525361 0.160721 0.16821954 0.17783688 0.18557764 0.193368 0.20269436 0.20992407 0.21833262 0.22762078 0.23466065 0.2432801 0. 0. ] [0. 0. 0. 0. 0. 0. 0. 0. 0. 0. 0. 0. 0. 0. 0. 0. 0. 0. 0. 0. 0. 0. 0. 0. 0. 0. 0. 0. 0. 0. ] [0. 0. 0. 0. 0. 0. 0. 0. 0. 0. 0. 0. 0. 0. 0. 0. 0. 0. 0. 0. 0. 0. 0. 0. 0. 0. 0. 0. 0. 0. ] [0. 0. 0. 0. 0. 0. 0. 0. 0. 0. 0. 0. 0. 0. 0. 0. 0. 0. 0. 0. 0. 0. 0. 0. 0. 0. 0. 0. 0. 0. ] [0. 0. 0. 0. 0. 0. 0. 0. 0. 0. 0. 0. 0. 0. 0. 0. 0. 0. 0. 0. 0. 0. 0. 0. 0. 0. 0. 0. 0. 0. ] [0. 0. 0. 0. 0. 0. 0. 0. 0. 0. 0. 0. 0. 0. 0. 0. 0. 0. 0. 0. 0. 0. 0. 0. 0. 0. 0. 0. 0. 0. ] [0. 0. 0. 0. 0. 0. 0. 0. 0. 0. 0. 0. 0. 0. 0. 0. 0. 0. 0. 0. 0. 0. 0. 0. 0. 0. 0. 0. 0. 0. ] [0. 0. 0. 0. 0. 0. 0. 0. 0. 0. 0. 0. 0. 0. 0. 0. 0. 0. 0. 0. 0. 0. 0. 0. 0. 0. 0. 0. 0. 0. ] [0. 0. 0. 0. 0. 0. 0. 0. 0. 0. 0. 0. 0. 0. 0. 0. 0. 0. 0. 0. 0. 0. 0. 0. 0. 0. 0. 0. 0. 0. ] [0. 0. 0. 0. 0. 0. 0. 0. 0. 0. 0. 0. 0. 0. 0. 0. 0. 0. 0. 0. 0. 0. 0. 0. 0. 0. 0. 0. 0. 0. ] [0. 0. 0. 0. 0. 0. 0. 0. 0. 0. 0. 0. 0. 0. 0. 0. 0. 0. 0. 0. 0. 0. 0. 0. 0. 0. 0. 0. 0. 0. ] [0. 0. 0. 0. 0. 0. 0. 0. 0. 0. 0. 0. 0. 0. 0. 0. 0. 0. 0. 0. 0. 0. 0. 0. 0. 0. 0. 0. 0. 0. ] [0. 0. 0. 0. 0. 0. 0. 0. 0. 0. 0. 0. 0. 0. 0. 0. 0. 0. 0. 0. 0. 0. 0. 0. 0. 0. 0. 0. 0. 0. ]] | 2D array of the offset along the y axis to set the position of a layer. Positive values move the layer towards the trailing edge, negative values towards the leading edge. The first dimension represents each layer, the second dimension represents each entry along blade span.
blade.internal_structure_2d_fem.layer_width | m | [[0.00000000e+00 0.00000000e+00 0.00000000e+00 0.00000000e+00 0.00000000e+00 0.00000000e+00 0.00000000e+00 0.00000000e+00 0.00000000e+00 0.00000000e+00 0.00000000e+00 0.00000000e+00 0.00000000e+00 0.00000000e+00 0.00000000e+00 0.00000000e+00 0.00000000e+00 0.00000000e+00 0.00000000e+00 0.00000000e+00 0.00000000e+00 0.00000000e+00 0.00000000e+00 0.00000000e+00 0.00000000e+00 0.00000000e+00 0.00000000e+00 0.00000000e+00 0.00000000e+00 0.00000000e+00] [0.00000000e+00 0.00000000e+00 0.00000000e+00 0.00000000e+00 0.00000000e+00 0.00000000e+00 0.00000000e+00 0.00000000e+00 0.00000000e+00 0.00000000e+00 0.00000000e+00 0.00000000e+00 0.00000000e+00 0.00000000e+00 0.00000000e+00 0.00000000e+00 0.00000000e+00 0.00000000e+00 0.00000000e+00 0.00000000e+00 0.00000000e+00 0.00000000e+00 0.00000000e+00 0.00000000e+00 0.00000000e+00 0.00000000e+00 0.00000000e+00 0.00000000e+00 0.00000000e+00 0.00000000e+00] [0.00000000e+00 0.00000000e+00 4.00003000e-07 8.00000000e-01 8.00000000e-01 8.00000000e-01 8.00000000e-01 8.00000000e-01 8.00000000e-01 8.00000000e-01 8.00000000e-01 8.00000000e-01 8.00000000e-01 8.00000000e-01 8.00000000e-01 8.00000000e-01 8.00000000e-01 8.00000000e-01 8.00000000e-01 8.00000000e-01 8.00000000e-01 8.00000000e-01 6.85715029e-01 5.71427514e-01 4.57142314e-01 3.42857114e-01 2.28571914e-01 1.14284400e-01 0.00000000e+00 0.00000000e+00] [0.00000000e+00 0.00000000e+00 4.00003000e-07 8.00000000e-01 8.00000000e-01 8.00000000e-01 8.00000000e-01 8.00000000e-01 8.00000000e-01 8.00000000e-01 8.00000000e-01 8.00000000e-01 8.00000000e-01 8.00000000e-01 8.00000000e-01 8.00000000e-01 8.00000000e-01 8.00000000e-01 8.00000000e-01 8.00000000e-01 8.00000000e-01 8.00000000e-01 6.85715029e-01 5.71427514e-01 4.57142314e-01 3.42857114e-01 2.28571914e-01 1.14284400e-01 0.00000000e+00 0.00000000e+00] [0.00000000e+00 0.00000000e+00 0.00000000e+00 8.00000000e-01 8.00000000e-01 8.00000000e-01 8.00000000e-01 8.00000000e-01 8.00000000e-01 8.00000000e-01 8.00000000e-01 8.00000000e-01 8.00000000e-01 8.00000000e-01 8.00000000e-01 8.00000000e-01 8.00000000e-01 8.00000000e-01 8.00000000e-01 8.00000000e-01 8.00000000e-01 8.00000000e-01 8.00000000e-01 8.00000000e-01 0.00000000e+00 0.00000000e+00 0.00000000e+00 0.00000000e+00 0.00000000e+00 0.00000000e+00] [0.00000000e+00 0.00000000e+00 0.00000000e+00 8.00000000e-01 8.00000000e-01 8.00000000e-01 8.00000000e-01 8.00000000e-01 8.00000000e-01 8.00000000e-01 8.00000000e-01 8.00000000e-01 8.00000000e-01 8.00000000e-01 8.00000000e-01 8.00000000e-01 8.00000000e-01 8.00000000e-01 8.00000000e-01 8.00000000e-01 8.00000000e-01 8.00000000e-01 8.00000000e-01 8.00000000e-01 0.00000000e+00 0.00000000e+00 0.00000000e+00 0.00000000e+00 0.00000000e+00 0.00000000e+00] [0.00000000e+00 0.00000000e+00 0.00000000e+00 0.00000000e+00 0.00000000e+00 0.00000000e+00 0.00000000e+00 0.00000000e+00 0.00000000e+00 0.00000000e+00 0.00000000e+00 0.00000000e+00 0.00000000e+00 0.00000000e+00 0.00000000e+00 0.00000000e+00 0.00000000e+00 0.00000000e+00 0.00000000e+00 0.00000000e+00 0.00000000e+00 0.00000000e+00 0.00000000e+00 0.00000000e+00 0.00000000e+00 0.00000000e+00 0.00000000e+00 0.00000000e+00 0.00000000e+00 0.00000000e+00] [0.00000000e+00 0.00000000e+00 0.00000000e+00 0.00000000e+00 0.00000000e+00 0.00000000e+00 0.00000000e+00 0.00000000e+00 0.00000000e+00 0.00000000e+00 0.00000000e+00 0.00000000e+00 0.00000000e+00 0.00000000e+00 0.00000000e+00 0.00000000e+00 0.00000000e+00 0.00000000e+00 0.00000000e+00 0.00000000e+00 0.00000000e+00 0.00000000e+00 0.00000000e+00 0.00000000e+00 0.00000000e+00 0.00000000e+00 0.00000000e+00 0.00000000e+00 0.00000000e+00 0.00000000e+00] [0.00000000e+00 0.00000000e+00 0.00000000e+00 0.00000000e+00 0.00000000e+00 0.00000000e+00 0.00000000e+00 0.00000000e+00 0.00000000e+00 0.00000000e+00 0.00000000e+00 0.00000000e+00 0.00000000e+00 0.00000000e+00 0.00000000e+00 0.00000000e+00 0.00000000e+00 0.00000000e+00 0.00000000e+00 0.00000000e+00 0.00000000e+00 0.00000000e+00 0.00000000e+00 0.00000000e+00 0.00000000e+00 0.00000000e+00 0.00000000e+00 0.00000000e+00 0.00000000e+00 0.00000000e+00] [0.00000000e+00 0.00000000e+00 0.00000000e+00 0.00000000e+00 0.00000000e+00 0.00000000e+00 0.00000000e+00 0.00000000e+00 0.00000000e+00 0.00000000e+00 0.00000000e+00 0.00000000e+00 0.00000000e+00 0.00000000e+00 0.00000000e+00 0.00000000e+00 0.00000000e+00 0.00000000e+00 0.00000000e+00 0.00000000e+00 0.00000000e+00 0.00000000e+00 0.00000000e+00 0.00000000e+00 0.00000000e+00 0.00000000e+00 0.00000000e+00 0.00000000e+00 0.00000000e+00 0.00000000e+00] [0.00000000e+00 0.00000000e+00 0.00000000e+00 0.00000000e+00 0.00000000e+00 0.00000000e+00 0.00000000e+00 0.00000000e+00 0.00000000e+00 0.00000000e+00 0.00000000e+00 0.00000000e+00 0.00000000e+00 0.00000000e+00 0.00000000e+00 0.00000000e+00 0.00000000e+00 0.00000000e+00 0.00000000e+00 0.00000000e+00 0.00000000e+00 0.00000000e+00 0.00000000e+00 0.00000000e+00 0.00000000e+00 0.00000000e+00 0.00000000e+00 0.00000000e+00 0.00000000e+00 0.00000000e+00] [0.00000000e+00 0.00000000e+00 0.00000000e+00 0.00000000e+00 0.00000000e+00 0.00000000e+00 0.00000000e+00 0.00000000e+00 0.00000000e+00 0.00000000e+00 0.00000000e+00 0.00000000e+00 0.00000000e+00 0.00000000e+00 0.00000000e+00 0.00000000e+00 0.00000000e+00 0.00000000e+00 0.00000000e+00 0.00000000e+00 0.00000000e+00 0.00000000e+00 0.00000000e+00 0.00000000e+00 0.00000000e+00 0.00000000e+00 0.00000000e+00 0.00000000e+00 0.00000000e+00 0.00000000e+00] [0.00000000e+00 0.00000000e+00 0.00000000e+00 0.00000000e+00 0.00000000e+00 0.00000000e+00 0.00000000e+00 0.00000000e+00 0.00000000e+00 0.00000000e+00 0.00000000e+00 0.00000000e+00 0.00000000e+00 0.00000000e+00 0.00000000e+00 0.00000000e+00 0.00000000e+00 0.00000000e+00 0.00000000e+00 0.00000000e+00 0.00000000e+00 0.00000000e+00 0.00000000e+00 0.00000000e+00 0.00000000e+00 0.00000000e+00 0.00000000e+00 0.00000000e+00 0.00000000e+00 0.00000000e+00] [0.00000000e+00 0.00000000e+00 0.00000000e+00 0.00000000e+00 0.00000000e+00 0.00000000e+00 0.00000000e+00 0.00000000e+00 0.00000000e+00 0.00000000e+00 0.00000000e+00 0.00000000e+00 0.00000000e+00 0.00000000e+00 0.00000000e+00 0.00000000e+00 0.00000000e+00 0.00000000e+00 0.00000000e+00 0.00000000e+00 0.00000000e+00 0.00000000e+00 0.00000000e+00 0.00000000e+00 0.00000000e+00 0.00000000e+00 0.00000000e+00 0.00000000e+00 0.00000000e+00 0.00000000e+00] [0.00000000e+00 0.00000000e+00 0.00000000e+00 0.00000000e+00 0.00000000e+00 0.00000000e+00 0.00000000e+00 0.00000000e+00 0.00000000e+00 0.00000000e+00 0.00000000e+00 0.00000000e+00 0.00000000e+00 0.00000000e+00 0.00000000e+00 0.00000000e+00 0.00000000e+00 0.00000000e+00 0.00000000e+00 0.00000000e+00 0.00000000e+00 0.00000000e+00 0.00000000e+00 0.00000000e+00 0.00000000e+00 0.00000000e+00 0.00000000e+00 0.00000000e+00 0.00000000e+00 0.00000000e+00] [0.00000000e+00 0.00000000e+00 0.00000000e+00 0.00000000e+00 0.00000000e+00 0.00000000e+00 0.00000000e+00 0.00000000e+00 0.00000000e+00 0.00000000e+00 0.00000000e+00 0.00000000e+00 0.00000000e+00 0.00000000e+00 0.00000000e+00 0.00000000e+00 0.00000000e+00 0.00000000e+00 0.00000000e+00 0.00000000e+00 0.00000000e+00 0.00000000e+00 0.00000000e+00 0.00000000e+00 0.00000000e+00 0.00000000e+00 0.00000000e+00 0.00000000e+00 0.00000000e+00 0.00000000e+00]] | 2D array of the width along the outer profile of a layer. The first dimension represents each layer, the second dimension represents each entry along blade span.
blade.ps.layer_thickness_param | m | [[0.0005 0.0005 0.0005 0.0005 0.0005 0.0005 0.0005 0.0005 0.0005 0.0005 0.0005 0.0005 0.0005 0.0005 0.0005 0.0005 0.0005 0.0005 0.0005 0.0005 0.0005 0.0005 0.0005 0.0005 0.0005 0.0005 0.0005 0.0005 0.0005 0.0005 ] [0.065 0.04803202 0.03328866 0.01946036 0.01406238 0.00860005 0.00436114 0.00310927 0.00208373 0.00135168 0.00129344 0.00124144 0.00117468 0.00110344 0.00103333 0.001 0.001 0.001 0.001 0.001 0.0010008 0.00102321 0.0010579 0.00108341 0.00106676 0.0010382 0.00100519 0.001 0.001 0.001 ] [0. 0.00275437 0.00550874 0.00826312 0.01101749 0.01519235 0.01960396 0.02401556 0.02842717 0.02890477 0.02780876 0.02671275 0.02561674 0.02467122 0.02383858 0.02300594 0.0221733 0.02110883 0.01973526 0.01836169 0.01698812 0.01558146 0.01409211 0.01260276 0.01111341 0.00949762 0.00712321 0.00474881 0.0023744 0. ] [0. 0.00275437 0.00550874 0.00826312 0.01101749 0.01519235 0.01960396 0.02401556 0.02842717 0.02890477 0.02780876 0.02671275 0.02561674 0.02467122 0.02383858 0.02300594 0.0221733 0.02110883 0.01973526 0.01836169 0.01698812 0.01558146 0.01409211 0.01260276 0.01111341 0.00949762 0.00712321 0.00474881 0.0023744 0. ] [0. 0. 0. 0.00311539 0.00326171 0.00340682 0.00340551 0.00297347 0.00251581 0.00212423 0.00188953 0.00165213 0.00146978 0.00136098 0.00124999 0.00123924 0.00132931 0.00141854 0.00141947 0.00138483 0.00135362 0.00144445 0.00160477 0.00176871 0. 0. 0. 0. 0. 0. ] [0. 0. 0. 0.00136275 0.00319176 0.0050478 0.00648177 0.00689325 0.00722084 0.00739295 0.00715531 0.00691703 0.00707768 0.00777966 0.00849833 0.00792182 0.00581414 0.00376226 0.00257649 0.00189672 0.00120612 0.00117022 0.00142953 0.00168148 0. 0. 0. 0. 0. 0. ] [0. 0. 0. 0.01024138 0.02265517 0.03514282 0.04575693 0.05162069 0.05714047 0.06082418 0.06010345 0.05943129 0.05649336 0.05031034 0.04406368 0.03957312 0.03686207 0.03412276 0.0305177 0.02637931 0.02224599 0.01905413 0.01631034 0.01355172 0. 0. 0. 0. 0. 0. ] [0. 0. 0. 0.00534483 0.0087931 0.01229472 0.01448001 0.01334483 0.01196531 0.01078275 0.01010345 0.00941379 0.00872414 0.00803448 0.00733334 0.007 0.007 0.007 0.007 0.007 0.007 0.007 0.007 0.007 0. 0. 0. 0. 0. 0. ] [0. 0. 0. 0.00141379 0.00555172 0.00975366 0.01260781 0.01217241 0.01148276 0.0107931 0.01010345 0.00939192 0.00900722 0.009 0.009 0.009 0.009 0.009 0.00858659 0.00789655 0.00720001 0.007 0.007 0.007 0. 0. 0. 0. 0. 0. ] [0. 0. 0. 0.00996552 0.01962069 0.02926141 0.03944147 0.05106897 0.0627985 0.06976925 0.06472414 0.05994249 0.05338882 0.04444828 0.03541638 0.02920715 0.02582759 0.02237931 0.01893103 0.01548276 0.01203352 0.01001859 0.00865517 0.00727586 0. 0. 0. 0. 0. 0. ] [0. 0. 0. 0.00050689 0.00057656 0.00064964 0.0007438 0.00091625 0.00108935 0.00122937 0.0012901 0.00135353 0.00142788 0.00152765 0.00162335 0.00171928 0.00181224 0.00191039 0.00194001 0.00194 0.00193411 0.00179915 0.0015924 0.00138639 0.00115196 0.00091052 0.00068073 0.00063724 0. 0. ] [0. 0. 0. 0.04265517 0.0392069 0.03573576 0.03282876 0.03134483 0.02996552 0.02858621 0.0272069 0.02583634 0.02416802 0.02210345 0.02006515 0.02 0.02 0.02 0.02 0.02 0.02 0.02 0.02 0.02 0.02 0.02 0.02 0.02 0. 0. ] [0. 0. 0. 0.00050689 0.00057656 0.00064964 0.0007438 0.00091625 0.00108935 0.00122937 0.0012901 0.00135353 0.00142788 0.00152765 0.00162335 0.00171928 0.00181224 0.00191039 0.00194001 0.00194 0.00193411 0.00179915 0.0015924 0.00138639 0.00115196 0.00091052 0.00068073 0.00063724 0. 0. ] [0. 0. 0. 0.00050689 0.00057656 0.00064964 0.0007438 0.00091625 0.00108935 0.00122937 0.0012901 0.00135353 0.00142788 0.00152765 0.00162335 0.00171928 0.00181224 0.00191039 0.00194001 0.00194 0.00193411 0.00179915 0.0015924 0.00138639 0.00115196 0.00091052 0.00068073 0.00063724 0. 0. ] [0. 0. 0. 0.04865517 0.0452069 0.04174529 0.03865415 0.03651724 0.03444828 0.03237931 0.03031034 0.02825075 0.02589202 0.02313793 0.02037275 0.02 0.02 0.02 0.02 0.02 0.02 0.02 0.02 0.02 0.02 0.02 0.02 0.02 0. 0. ] [0. 0. 0. 0.00050689 0.00057656 0.00064964 0.0007438 0.00091625 0.00108935 0.00122937 0.0012901 0.00135353 0.00142788 0.00152765 0.00162335 0.00171928 0.00181224 0.00191039 0.00194001 0.00194 0.00193411 0.00179915 0.0015924 0.00138639 0.00115196 0.00091052 0.00068073 0.00063724 0. 0. ]] | 2D array of the thickness of the layers of the blade structure after the parametrization. The first dimension represents each layer, the second dimension represents each entry along blade span.
blade.fatigue.sparU_sigma_ult | Pa | [6.e+08]
blade.fatigue.sparU_wohlerA | Pa | [6.e+08]
blade.fatigue.sparU_wohlerexp |  | [1.]
blade.fatigue.sparL_sigma_ult | Pa | [6.e+08]
blade.fatigue.sparL_wohlerA | Pa | [6.e+08]
blade.fatigue.sparL_wohlerexp |  | [1.]
blade.fatigue.teU_sigma_ult | Pa | [1.]
blade.fatigue.teU_wohlerA | Pa | [1.]
blade.fatigue.teU_wohlerexp |  | [1.]
blade.fatigue.teL_sigma_ult | Pa | [1.]
blade.fatigue.teL_wohlerA | Pa | [1.]
blade.fatigue.teL_wohlerexp |  | [1.]
nacelle.uptilt | rad | [0.08726] | Nacelle uptilt angle. A standard machine has positive values.
nacelle.distance_tt_hub | m | [2.] | Vertical distance from tower top plane to hub flange
nacelle.overhang | m | [5.] | Horizontal distance from tower top edge to hub flange
nacelle.gearbox_efficiency |  | [0.955] | Efficiency of the gearbox. Set to 1.0 for direct-drive
nacelle.gear_ratio |  | [97.] | Total gear ratio of drivetrain (use 1.0 for direct)
nacelle.distance_hub2mb | m | [2.] | Distance from hub flange to first main bearing along shaft
nacelle.distance_mb2mb | m | [1.] | Distance from first to second main bearing along shaft
nacelle.L_generator | m | [2.] | Generator length along shaft
nacelle.lss_diameter | m | [0.577 0.577] | Diameter of low speed shaft
nacelle.lss_wall_thickness | m | [0.288 0.288] | Thickness of low speed shaft
nacelle.damping_ratio |  | [0.01] | Damping ratio for the drivetrain system
nacelle.brake_mass_user | kg | [0.] | Override regular regression-based calculation of brake mass with this value
nacelle.hvac_mass_coeff | kg/kW/m | [0.025] | Regression-based scaling coefficient on machine rating to get HVAC system mass
nacelle.converter_mass_user | kg | [0.] | Override regular regression-based calculation of converter mass with this value
nacelle.transformer_mass_user | kg | [0.] | Override regular regression-based calculation of transformer mass with this value
nacelle.hss_length | m | [1.5] | Length of high speed shaft
nacelle.hss_diameter | m | [0.288 0.288] | Diameter of high speed shaft
nacelle.hss_wall_thickness | m | [0.144 0.144] | Wall thickness of high speed shaft
nacelle.bedplate_flange_width | m | [1.] | Bedplate I-beam flange width
nacelle.bedplate_flange_thickness | m | [0.05] | Bedplate I-beam flange thickness
nacelle.bedplate_web_thickness | m | [0.05] | Bedplate I-beam web thickness
nacelle.mb1Type | Unavailable | CARB | Type of main bearing: CARB / CRB / SRB / TRB
nacelle.mb2Type | Unavailable | SRB | Type of main bearing: CARB / CRB / SRB / TRB
nacelle.uptower | Unavailable | TRUE | If power electronics are located uptower (True) or at tower base (False)
nacelle.lss_material | Unavailable | steel | Material name identifier for the low speed shaft
nacelle.hss_material | Unavailable | steel | Material name identifier for the high speed shaft
nacelle.bedplate_material | Unavailable | steel | Material name identifier for the bedplate
nacelle.gear_configuration | Unavailable | eep | 3-letter string of Es or Ps to denote epicyclic or parallel gear configuration
nacelle.planet_numbers | Unavailable | [3, 3, 0] | Number of planets for epicyclic stages (use 0 for parallel)
generator.B_r | T | [1.2]
generator.P_Fe0e | W/kg | [1.]
generator.P_Fe0h | W/kg | [4.]
generator.S_N |  | [-0.002]
generator.alpha_p |  | [1.09955743]
generator.b_r_tau_r |  | [0.45]
generator.b_ro | m | [0.004]
generator.b_s_tau_s |  | [0.45]
generator.b_so | m | [0.004]
generator.cofi |  | [0.9]
generator.freq | Hz | [60.]
generator.h_i | m | [0.001]
generator.h_sy0 |  | [0.]
generator.h_w | m | [0.005]
generator.k_fes |  | [0.9]
generator.k_fillr |  | [0.55]
generator.k_fills |  | [0.65]
generator.k_s |  | [0.2]
generator.mu_0 | m*kg/s**2/A**2 | [1.25663706e-06]
generator.mu_r | m*kg/s**2/A**2 | [1.06]
generator.p |  | [3.]
generator.phi | rad | [1.57079633]
generator.ratio_mw2pp |  | [0.7]
generator.resist_Cu | ohm/m | [2.52e-08]
generator.sigma | Pa | [21500.]
generator.y_tau_p |  | [0.8]
generator.y_tau_pr |  | [0.8333333]
generator.I_0 | A | [40.]
generator.d_r | m | [0.]
generator.h_m | m | [0.]
generator.h_0 | m | [0.01]
generator.h_s | m | [0.08]
generator.len_s | m | [0.49]
generator.n_r |  | [0.]
generator.rad_ag | m | [0.61]
generator.t_wr | m | [0.]
generator.n_s |  | [0.]
generator.b_st | m | [0.]
generator.d_s | m | [0.]
generator.t_ws | m | [0.]
generator.rho_Copper | kg/m**3 | [8900.]
generator.rho_Fe | kg/m**3 | [7700.]
generator.rho_Fes | kg/m**3 | [7850.]
generator.rho_PM | kg/m**3 | [7450.]
generator.C_Cu | USD/kg | [4.786]
generator.C_Fe | USD/kg | [0.556]
generator.C_Fes | USD/kg | [0.50139]
generator.C_PM | USD/kg | [50.]
generator.B_symax | T | [1.3]
generator.S_Nmax |  | [-0.2]
generator.m | Unavailable | 3
generator.q1 | Unavailable | 5
generator.q2 | Unavailable | 4
tower.ref_axis | m | [[ 0. 0. 0. ] [ 0. 0. 10.8 ] [ 0. 0. 21.61] [ 0. 0. 32.41] [ 0. 0. 43.22] [ 0. 0. 54.02] [ 0. 0. 64.82] [ 0. 0. 75.63] [ 0. 0. 86.43] [ 0. 0. 97.23] [ 0. 0. 108. ]] | 2D array of the coordinates (x,y,z) of the tower reference axis. The coordinate system is the global coordinate system of OpenFAST: it is placed at tower base with x pointing downwind, y pointing on the side and z pointing vertically upwards. A standard tower configuration will have zero x and y values and positive z values.
tower.diameter | m | [5.99 5.93 5.93 5.93 5.93 5.93 5.85 5.12 4.36 3.61 3. ] | 1D array of the outer diameter values defined along the tower axis.
tower.cd |  | [0.5 0.5 0.5 0.5 0.5 0.5 0.5 0.5 0.5 0.5 0.5] | 1D array of the drag coefficients defined along the tower height.
tower.layer_thickness | m | [[0.05697 0.05697 0.05047 0.04664 0.03935 0.03354 0.02801 0.02357 0.02374 0.02241 0.02674]] | 2D array of the thickness of the layers of the tower structure. The first dimension represents each layer, the second dimension represents each piecewise-constant entry of the tower sections.
tower.outfitting_factor |  | [1.07] | Multiplier that accounts for secondary structure mass inside of tower
tower.layer_name | Unavailable | ['tower_wall'] | 1D array of the names of the layers modeled in the tower structure.
tower.layer_mat | Unavailable | ['steel'] | 1D array of the names of the materials of each layer modeled in the tower structure.
env.rho_air | kg/m**3 | [1.225] | Density of air
env.mu_air | kg/m/s | [1.81e-05] | Dynamic viscosity of air
env.shear_exp |  | [0.2] | Shear exponent of the wind.
env.speed_sound_air | m/s | [340.] | Speed of sound in air.
env.weibull_k |  | [2.] | Shape parameter of the Weibull probability density function of the wind.
env.rho_water | kg/m**3 | [1025.] | Density of ocean water
env.mu_water | kg/m/s | [0.0013351] | Dynamic viscosity of ocean water
env.water_depth | m | [0.] | Water depth for analysis. Values > 0 mean offshore
env.Hsig_wave | m | [0.] | Significant wave height
env.Tsig_wave | s | [0.] | Significant wave period
env.G_soil | N/m**2 | [1.4e+08] | Shear stress of soil
env.nu_soil |  | [0.4] | Poisson ratio of soil
costs.offset_tcc_per_kW | USD/kW | [0.] | Offset to turbine capital cost
costs.bos_per_kW | USD/kW | [459.] | Balance of station/plant capital cost
costs.opex_per_kW | USD/kW/year | [44.] | Average annual operational expenditures of the turbine
costs.wake_loss_factor |  | [0.15] | The losses in AEP due to waked conditions
costs.fixed_charge_rate |  | [0.075] | Fixed charge rate for coe calculation
costs.labor_rate | USD/h | [58.8]
costs.painting_rate | USD/m**2 | [30.]
costs.blade_mass_cost_coeff | USD/kg | [14.6]
costs.hub_mass_cost_coeff | USD/kg | [3.9]
costs.pitch_system_mass_cost_coeff | USD/kg | [22.1]
costs.spinner_mass_cost_coeff | USD/kg | [11.1]
costs.lss_mass_cost_coeff | USD/kg | [11.9]
costs.bearing_mass_cost_coeff | USD/kg | [4.5]
costs.gearbox_mass_cost_coeff | USD/kg | [12.9]
costs.hss_mass_cost_coeff | USD/kg | [6.8]
costs.generator_mass_cost_coeff | USD/kg | [12.4]
costs.bedplate_mass_cost_coeff | USD/kg | [2.9]
costs.yaw_mass_cost_coeff | USD/kg | [8.3]
costs.converter_mass_cost_coeff | USD/kg | [18.8]
costs.transformer_mass_cost_coeff | USD/kg | [18.8]
costs.hvac_mass_cost_coeff | USD/kg | [124.]
costs.cover_mass_cost_coeff | USD/kg | [5.7]
costs.elec_connec_machine_rating_cost_coeff | USD/kW | [41.85]
costs.platforms_mass_cost_coeff | USD/kg | [17.1]
costs.tower_mass_cost_coeff | USD/kg | [2.9]
costs.controls_machine_rating_cost_coeff | USD/kW | [21.15]
costs.crane_cost | USD | [12000.]
costs.electricity_price | USD/kW/h | [0.04]
costs.reserve_margin_price | USD/kW/year | [120.]
costs.capacity_credit |  | [0.]
costs.benchmark_price | USD/kW/h | [0.071]
costs.turbine_number | Unavailable | 178 | Number of turbines at plant
high_level_tower_props.tower_ref_axis | m | [[ 0. 0. 0. ] [ 0. 0. 7.8 ] [ 0. 0. 15.60722222] [ 0. 0. 23.40722222] [ 0. 0. 31.21444444] [ 0. 0. 39.01444444] [ 0. 0. 46.81444444] [ 0. 0. 54.62166667] [ 0. 0. 62.42166667] [ 0. 0. 70.22166667] [ 0. 0. 78. ]] | 2D array of the coordinates (x,y,z) of the tower reference axis. The coordinate system is the global coordinate system of OpenFAST: it is placed at tower base with x pointing downwind, y pointing on the side and z pointing vertically upwards. A standard tower configuration will have zero x and y values and positive z values.
high_level_tower_props.hub_height | m | [80.] | Height of the hub in the global reference system, i.e. distance rotor center to ground.
af_3d.cl_corrected |  | [[[[ 0. ]] [[ 0. ]] [[ 0. ]] ... [[ 0. ]] [[ 0. ]] [[ 0. ]]] [[[ 0. ]] [[ 0.00622917]] [[ 0.01251542]] ... [[-0.01251542]] [[-0.00622917]] [[ 0. ]]] [[[ 0. ]] [[ 0.05282189]] [[ 0.10612769]] ... [[-0.10612769]] [[-0.05282189]] [[ 0. ]]] ... [[[ 0. ]] [[ 0.14947178]] [[ 0.30031292]] ... [[-0.28168874]] [[-0.14020225]] [[ 0. ]]] [[[ 0. ]] [[ 0.14947178]] [[ 0.30031292]] ... [[-0.28168874]] [[-0.14020225]] [[ 0. ]]] [[[ 0. ]] [[ 0.14947178]] [[ 0.30031292]] ... [[-0.28168874]] [[-0.14020225]] [[ 0. ]]]] | Lift coefficient corrected with CCBlade.Polar.
af_3d.cd_corrected |  | [[[[0.5 ]] [[0.5 ]] [[0.5 ]] ... [[0.5 ]] [[0.5 ]] [[0.5 ]]] [[[0.49829854]] [[0.49937378]] [[0.49941948]] ... [[0.49941948]] [[0.49937378]] [[0.49829854]]] [[[0.44399418]] [[0.45177895]] [[0.4548462 ]] ... [[0.4548462 ]] [[0.45177895]] [[0.44399418]]] ... [[[0.037696 ]] [[0.037696 ]] [[0.04523516]] ... [[0.04705176]] [[0.03860026]] [[0.037696 ]]] [[[0.037696 ]] [[0.037696 ]] [[0.04523516]] ... [[0.04705176]] [[0.03860026]] [[0.037696 ]]] [[[0.037696 ]] [[0.037696 ]] [[0.04523516]] ... [[0.04705176]] [[0.03860026]] [[0.037696 ]]]] | Drag coefficient corrected with CCBlade.Polar.
af_3d.cm_corrected |  | [[[[ 0.00000000e+00]] [[ 0.00000000e+00]] [[-2.77555756e-17]] ... [[ 0.00000000e+00]] [[ 0.00000000e+00]] [[ 0.00000000e+00]]] [[[ 0.00000000e+00]] [[ 7.76775909e-03]] [[ 1.56066808e-02]] ... [[-1.95083510e-02]] [[-9.70969886e-03]] [[ 0.00000000e+00]]] [[[ 0.00000000e+00]] [[ 6.31301215e-02]] [[ 1.26838596e-01]] ... [[-1.58548245e-01]] [[-7.89126519e-02]] [[ 0.00000000e+00]]] ... [[[ 2.00000000e-01]] [[ 2.00000000e-01]] [[ 2.39999774e-01]] ... [[-2.99999718e-01]] [[-6.87686133e-02]] [[ 2.00000000e-01]]] [[[ 2.00000000e-01]] [[ 2.00000000e-01]] [[ 2.39999774e-01]] ... [[-2.99999718e-01]] [[-6.87686133e-02]] [[ 2.00000000e-01]]] [[[ 2.00000000e-01]] [[ 2.00000000e-01]] [[ 2.39999774e-01]] ... [[-2.99999718e-01]] [[-6.87686133e-02]] [[ 2.00000000e-01]]]] | Moment coefficient corrected with CCblade.Polar.
tower_grid.s |  | [0. 0.1 0.20009259 0.30009259 0.40018519 0.50018519 0.60018519 0.70027778 0.80027778 0.90027778 1. ] | 1D array of the non-dimensional grid defined along the tower axis (0-tower base, 1-tower top)
tower_grid.height | m | [78.] | Scalar of the tower height computed along the z axis.
tower_grid.length | m | [78.] | Scalar of the tower length computed along its curved axis. A standard straight tower will be as high as long.
tower_grid.foundation_height | m | [0.] | Foundation height in respect to the ground level.
rotorse.ccblade.CP |  | [0.46665219] | Rotor power coefficient
rotorse.ccblade.CM |  | [0.1797804] | Blade flapwise moment coefficient
rotorse.ccblade.local_airfoil_velocities | m/s | [ 8.43317217 9.6112685 11.22122189 13.10191271 15.4580694 17.81101788 20.21728023 22.67345842 25.16710168 27.70701695 30.27954491 32.87626159 35.48163398 38.09061524 40.70126557 43.32176413 45.95439503 48.59332474 51.24039307 53.8801251 56.52216252 59.15893206 61.8002532 64.43234302 67.06578628 69.69384618 72.33870892 74.99349035 77.65232161 79.575428 ] | Local relative velocities for the airfoils
rotorse.ccblade.P | W | [0.] | Rotor aerodynamic power
rotorse.ccblade.T | N*m | [0.] | Rotor aerodynamic thrust
rotorse.ccblade.Q | N*m | [0.] | Rotor aerodynamic torque
rotorse.ccblade.M | N*m | [0.] | Blade root flapwise moment
rotorse.ccblade.a |  | [0.11197246 0.06837945 0.08766218 0.20027338 0.27334622 0.28217344 0.30203876 0.3245598 0.34594774 0.35299517 0.34510928 0.33096503 0.31854605 0.31239918 0.31544784 0.3144873 0.30494006 0.29206372 0.27719955 0.27845468 0.27867228 0.28439456 0.29567703 0.31284744 0.3308581 0.35917575 0.36076395 0.34404462 0.30774056 0.16588445] | Axial induction along blade span
rotorse.ccblade.ap |  | [-0.11197246 -0.05465871 -0.01071224 0.04473127 0.06827879 0.0529442 0.04292376 0.03558086 0.02974719 0.02481022 0.02047631 0.0170561 0.01437773 0.01234768 0.0108834 0.00961596 0.00843114 0.00737844 0.00653544 0.00601507 0.00552433 0.00513324 0.00482213 0.00458055 0.00431753 0.00417304 0.00387755 0.0035202 0.00306804 0.00187194] | Tangential induction along blade span
rotorse.ccblade.alpha | deg | [46.70008374 37.79076838 26.49106493 15.053332 8.57917816 6.83933181 6.16351298 6.08110841 6.00123435 5.76488587 5.70592526 5.75736549 5.90389591 6.25431369 6.86933349 7.58426418 8.06066746 7.93126497 7.64722173 7.19439781 6.79977866 6.43578891 6.07163238 5.68722752 5.32649271 4.91803239 5.16113709 6.07897337 7.48841617 9.85806961] | Angles of attack along blade span
rotorse.ccblade.cl |  | [1.24945661e-18 5.27190564e-02 3.93128260e-01 1.13836795e+00 1.32326949e+00 1.22039632e+00 1.15680805e+00 1.10551778e+00 1.05848786e+00 1.01167726e+00 9.92456103e-01 9.96436694e-01 1.01590824e+00 1.04385253e+00 1.11448035e+00 1.19727990e+00 1.25357658e+00 1.25426606e+00 1.23489369e+00 1.24948741e+00 1.24033612e+00 1.21362859e+00 1.17693073e+00 1.14172706e+00 1.10302227e+00 1.08150083e+00 1.09478111e+00 1.18626229e+00 1.33776418e+00 1.48380001e+00] | Lift coefficients along blade span
rotorse.ccblade.cd |  | [0.5 0.50981194 0.48932167 0.34490617 0.08461603 0.04780913 0.0292772 0.01928739 0.01468759 0.01192042 0.01187871 0.01150108 0.0115679 0.01190656 0.01243428 0.01301004 0.01342336 0.01342247 0.01128517 0.00949039 0.0083225 0.00767863 0.00740076 0.00717678 0.00773498 0.00694396 0.0071295 0.0081842 0.01058574 0.01599141] | Drag coefficients along blade span
rotorse.ccblade.cl_n_opt |  | [1.24945661e-18 5.27190564e-02 3.93128260e-01 1.13836795e+00 1.32326949e+00 1.22039632e+00 1.15680805e+00 1.10551778e+00 1.05848786e+00 1.01167726e+00 9.92456103e-01 9.96436694e-01 1.01590824e+00 1.04385253e+00 1.11448035e+00 1.19727990e+00 1.25357658e+00 1.25426606e+00 1.23489369e+00 1.24948741e+00 1.24033612e+00 1.21362859e+00 1.17693073e+00 1.14172706e+00 1.10302227e+00 1.08150083e+00 1.09478111e+00 1.18626229e+00 1.33776418e+00 1.48380001e+00] | Lift coefficients along blade span
rotorse.ccblade.cd_n_opt |  | [0.5 0.50981194 0.48932167 0.34490617 0.08461603 0.04780913 0.0292772 0.01928739 0.01468759 0.01192042 0.01187871 0.01150108 0.0115679 0.01190656 0.01243428 0.01301004 0.01342336 0.01342247 0.01128517 0.00949039 0.0083225 0.00767863 0.00740076 0.00717678 0.00773498 0.00694396 0.0071295 0.0081842 0.01058574 0.01599141] | Drag coefficients along blade span
rotorse.ccblade.Px_b | N/m | [ 55.99581294 86.32067688 182.30987546 492.20956397 763.43054195 936.56361393 1141.58664095 1363.01863495 1590.81349359 1793.85788102 1963.67399349 2110.83450156 2254.80906308 2416.84862525 2618.23486377 2804.16000878 2945.61296264 3058.8976219 3144.4649837 3334.34054051 3515.7608073 3738.27772174 4001.5414771 4299.97374954 4575.76881005 4865.10153719 4841.78428677 4424.97803639 3327.76069316 1172.55413244] | Distributed loads in blade-aligned x-direction
rotorse.ccblade.Py_b | N/m | [ 24.11988134 44.10827885 20.7389086 -134.14729503 -287.42304591 -314.90889988 -336.59462333 -351.95442613 -360.31533291 -367.00127166 -371.17245503 -376.25593745 -379.62942984 -382.09487038 -385.53440942 -388.79007368 -390.87631551 -391.25902871 -394.7996297 -402.37311396 -407.46657107 -411.96279053 -415.30199125 -416.88737045 -410.78590416 -403.4795648 -384.99637178 -346.83728367 -263.09308487 -107.45453159] | Distributed loads in blade-aligned y-direction
rotorse.ccblade.Pz_b | N/m | [0. 0. 0. 0. 0. 0. 0. 0. 0. 0. 0. 0. 0. 0. 0. 0. 0. 0. 0. 0. 0. 0. 0. 0. 0. 0. 0. 0. 0. 0.] | Distributed loads in blade-aligned z-direction
rotorse.ccblade.Px_af | N/m | [ 44.37212051 66.96561516 166.65803413 509.91001758 812.73779213 984.91146582 1186.14924853 1402.19274563 1624.37930569 1823.79507537 1990.77935924 2135.63074141 2276.94603544 2435.18484099 2630.83771742 2810.11242712 2946.36937411 3058.69849906 3144.68926991 3335.18770151 3517.1312479 3739.80009505 4003.06406619 4301.47638864 4577.21078702 4866.41768139 4840.11721467 4416.72930012 3313.0131107 1162.18717004] | Distributed loads in airfoil x-direction
rotorse.ccblade.Py_af | N/m | [ 41.81404865 70.0885576 76.75996796 16.04760424 -69.96771352 -79.17337097 -97.80572312 -124.68849749 -148.00872186 -162.44246288 -174.87734814 -190.45251323 -209.28250436 -238.80652748 -287.19938598 -343.13149545 -385.13313408 -392.8126534 -393.00913104 -395.28971478 -395.46282466 -397.9056606 -400.35986173 -401.08628041 -394.39405829 -387.28242487 -405.416618 -439.57822209 -408.84389508 -189.0784273 ] | Distributed loads in airfoil y-direction
rotorse.ccblade.Pz_af | N/m | [0. 0. 0. 0. 0. 0. 0. 0. 0. 0. 0. 0. 0. 0. 0. 0. 0. 0. 0. 0. 0. 0. 0. 0. 0. 0. 0. 0. 0. 0.] | Distributed loads in airfoil z-direction
rotorse.ccblade.LiftF | N/m | [ 0. 9.97098114 114.92017946 488.24434517 814.08129563 987.33123623 1189.79379107 1407.51153253 1630.95142297 1830.88793617 1998.30240166 2143.963259 2286.39555043 2446.70695206 2646.30286742 2830.81699549 2971.26365934 3083.6422174 3169.02005054 3358.43419867 3539.21447618 3760.83334828 4022.95538059 4320.04998944 4594.05783521 4881.70321638 4856.96374704 4438.4444401 3338.04006959 1177.39910539] | Distributed lift force
rotorse.ccblade.DragF | N/m | [ 60.96966248 96.42291769 143.03966364 147.92975034 52.05616007 38.67878144 30.11202396 24.55612165 22.63109426 21.5730359 23.91768356 24.74606048 26.03462932 27.90802923 29.52484739 30.76059554 31.81644836 32.99945258 28.9603287 25.50874529 23.74767949 23.79479287 25.29708816 27.15538796 32.21597151 31.34379599 31.62982539 30.62149595 26.41393602 12.68922765] | Distributed drag force
rotorse.ccblade.L_n_opt | N/m | [ 0. 9.97098114 114.92017946 488.24434517 814.08129563 987.33123623 1189.79379107 1407.51153253 1630.95142297 1830.88793617 1998.30240166 2143.963259 2286.39555043 2446.70695206 2646.30286742 2830.81699549 2971.26365934 3083.6422174 3169.02005054 3358.43419867 3539.21447618 3760.83334828 4022.95538059 4320.04998944 4594.05783521 4881.70321638 4856.96374704 4438.4444401 3338.04006959 1177.39910539] | Distributed lift force
rotorse.ccblade.D_n_opt | N/m | [ 60.96966248 96.42291769 143.03966364 147.92975034 52.05616007 38.67878144 30.11202396 24.55612165 22.63109426 21.5730359 23.91768356 24.74606048 26.03462932 27.90802923 29.52484739 30.76059554 31.81644836 32.99945258 28.9603287 25.50874529 23.74767949 23.79479287 25.29708816 27.15538796 32.21597151 31.34379599 31.62982539 30.62149595 26.41393602 12.68922765] | Distributed drag force
rotorse.wt_class.V_mean | m/s | [7.5]
rotorse.wt_class.V_extreme1 | m/s | [30.]
rotorse.wt_class.V_extreme50 | m/s | [52.5]
rotorse.re.precomp.z | m | [ 2. 3.71872087 5.43744174 7.15616261 8.87488348 10.59360434 12.31232521 14.03104608 15.74976695 17.46848782 19.18720869 20.90592956 22.62465043 24.3433713 26.06209216 27.78081303 29.4995339 31.21825477 32.93697564 34.65569651 36.37441738 38.09313825 39.81185911 41.53057998 43.24930085 44.96802172 46.68674259 48.40546346 50.12418433 51.8429052 ] | locations of properties along beam
rotorse.re.Tw_iner | m | [14.48776845 18.96409995 18.16237885 19.30983808 15.91629672 13.88023131 12.8214877 12.44096157 12.7975209 12.56449617 11.4964571 10.74933952 9.93716485 8.62497684 6.72866714 4.87646752 3.55377666 3.11085881 2.92194993 2.90824265 2.97435645 2.80013023 2.39565541 1.94268738 2.01066664 1.62503487 0.88712786 -0.16767522 -1.53883209 -3.02860573] | Orientation of the section principal inertia axes with respect the blade reference plane
rotorse.re.x_tc | m | [ 0.02268714 0.02811509 0.37598761 0.5270142 0.58095459 0.49660875 0.43144434 0.30550244 0.18747556 0.1244986 0.10045195 0.07144563 0.04802981 0.02816581 0.0116967 -0.00251381 -0.01003244 -0.00535615 0.00306362 0.01054374 0.01545039 0.01955379 0.02304304 0.02616541 0.02995535 0.03154086 0.02512022 0.01146974 -0.00140243 -0.00297437] | X-coordinate of the tension-center offset with respect to the XR-YR axes
rotorse.re.y_tc | m | [-7.24270869e-05 6.22726659e-02 3.08468722e-01 4.61270665e-01 5.69606984e-01 5.70552345e-01 5.02785955e-01 4.54097668e-01 4.17146935e-01 4.01725055e-01 3.86276493e-01 3.62945257e-01 3.45030566e-01 3.40688232e-01 3.29424420e-01 2.93186781e-01 2.44957425e-01 2.10338190e-01 1.94069735e-01 1.89734735e-01 1.85290665e-01 1.90219152e-01 2.02085769e-01 2.15159469e-01 2.22357066e-01 2.37068438e-01 2.45258771e-01 2.28932890e-01 1.47105102e-01 4.79782211e-02] | Chordwise offset of the section tension-center with respect to the XR-YR axes
rotorse.re.x_sc | m | [ 0.02268714 0.02811509 0.37598761 0.52653886 0.58118235 0.49753297 0.43310769 0.30746125 0.18934233 0.12619467 0.10176157 0.07238631 0.04862129 0.02852802 0.0118824 -0.0024763 -0.0100977 -0.00542894 0.00303341 0.01055949 0.01548848 0.01960312 0.02308915 0.02620124 0.0300239 0.03161327 0.02520511 0.01158527 -0.00140243 -0.00297437] | X-coordinate of the shear-center offset with respect to the XR-YR axes
rotorse.re.y_sc | m | [-7.24270869e-05 6.22726659e-02 3.08468722e-01 4.59218602e-01 5.72051317e-01 5.75179193e-01 5.08237235e-01 4.59338524e-01 4.21966186e-01 4.07044367e-01 3.91626309e-01 3.67841219e-01 3.49718781e-01 3.45623347e-01 3.34308317e-01 2.97296215e-01 2.47914095e-01 2.12518330e-01 1.95900546e-01 1.91518211e-01 1.87082317e-01 1.92035121e-01 2.04131444e-01 2.17436257e-01 2.25204112e-01 2.40411474e-01 2.49775938e-01 2.37391877e-01 1.47105102e-01 4.79782211e-02] | Chordwise offset of the section shear-center with respect to the reference frame, XR-YR
rotorse.re.x_cg | m | [ 0.02268714 0.02811509 0.3759876 0.52182428 0.57933997 0.48894526 0.42041094 0.29618082 0.18567276 0.12870398 0.10854734 0.08128475 0.05764623 0.03583829 0.01684341 0.00076061 -0.00785792 -0.00387257 0.00387795 0.01082709 0.01544749 0.01941628 0.02292822 0.02614552 0.02942037 0.03084464 0.02405536 0.01015857 -0.00140243 -0.00297437] | X-coordinate of the center-of-mass offset with respect to the XR-YR axes
rotorse.re.y_cg | m | [-7.24270869e-05 6.22726659e-02 3.08468724e-01 5.10025518e-01 6.37966481e-01 6.59270565e-01 6.35186714e-01 6.08505512e-01 5.85980735e-01 5.73728327e-01 5.34306611e-01 4.81473406e-01 4.30360834e-01 3.93391124e-01 3.56149034e-01 3.06568615e-01 2.53564225e-01 2.16884311e-01 1.97786060e-01 1.90408878e-01 1.84430821e-01 1.88832997e-01 2.01086934e-01 2.15410268e-01 2.23367570e-01 2.40095961e-01 2.44214937e-01 2.11684780e-01 1.47105102e-01 4.79782211e-02] | Chordwise offset of the section center of mass with respect to the XR-YR axes
rotorse.re.precomp.flap_iner | kg/m | [7.89964885e+02 9.22347441e+02 6.74153913e+02 3.25914161e+02 1.75394423e+02 1.00597057e+02 6.39530087e+01 5.44450459e+01 4.88125029e+01 4.07686102e+01 3.08931586e+01 2.19172685e+01 1.54754887e+01 1.12958804e+01 7.92679411e+00 5.42389088e+00 3.76948772e+00 2.74983965e+00 1.98080958e+00 1.45334594e+00 1.14121108e+00 9.61250077e-01 7.76294692e-01 6.27164518e-01 4.50922632e-01 3.20846800e-01 1.59377122e-01 4.78335974e-02 6.83787291e-03 1.78227925e-04] | Section flap inertia about the Y_G axis per unit length.
rotorse.re.precomp.edge_iner | kg/m | [7.90000424e+02 9.46391000e+02 8.78207046e+02 6.36018892e+02 5.06133737e+02 3.45183851e+02 2.37986887e+02 1.98916272e+02 1.74040198e+02 1.49086415e+02 1.18618892e+02 8.70920201e+01 6.31886802e+01 4.78331715e+01 3.48233367e+01 2.36085452e+01 1.52274240e+01 1.06423396e+01 8.08839586e+00 6.58170015e+00 5.56297313e+00 5.26659276e+00 4.48750433e+00 4.17079814e+00 2.09488386e+00 1.83402548e+00 1.28780833e+00 6.21520524e-01 1.25758111e-01 3.50057835e-03] | Section lag inertia about the X_G axis per unit length
rotorse.re.precomp.blade_mass | kg | [8932.72316498] | mass of one blade
rotorse.re.precomp.blade_moment_of_inertia | kg*m**2 | [2713964.42376234] | mass moment of inertia of blade about hub
rotorse.re.precomp.mass_all_blades | kg | [26798.16949495] | mass of all blades
rotorse.re.precomp.I_all_blades | kg*m**2 | [8141893.27128703 4070946.63564351 4070946.63564351 0. 0. 0. ] | mass moments of inertia of all blades in hub c.s. order:Ixx, Iyy, Izz, Ixy, Ixz, Iyz
rotorse.re.sc_ss_mats |  | [[0. 0. 0. 0. 0. 0. 0. 0. 0.] [0. 0. 0. 0. 0. 0. 0. 0. 0.] [1. 1. 0. 1. 0. 0. 0. 0. 0.] [1. 1. 0. 1. 0. 0. 0. 0. 0.] [1. 1. 0. 1. 0. 0. 0. 0. 0.] [1. 1. 0. 1. 0. 0. 0. 0. 0.] [1. 1. 0. 1. 0. 0. 0. 0. 0.] [1. 1. 0. 1. 0. 0. 0. 0. 0.] [1. 1. 0. 1. 0. 0. 0. 0. 0.] [1. 1. 0. 1. 0. 0. 0. 0. 0.] [1. 1. 0. 1. 0. 0. 0. 0. 0.] [1. 1. 0. 1. 0. 0. 0. 0. 0.] [1. 1. 0. 1. 0. 0. 0. 0. 0.] [1. 1. 0. 1. 0. 0. 0. 0. 0.] [1. 1. 0. 1. 0. 0. 0. 0. 0.] [1. 1. 0. 1. 0. 0. 0. 0. 0.] [1. 1. 0. 1. 0. 0. 0. 0. 0.] [1. 1. 0. 1. 0. 0. 0. 0. 0.] [1. 1. 0. 1. 0. 0. 0. 0. 0.] [1. 1. 0. 1. 0. 0. 0. 0. 0.] [1. 1. 0. 1. 0. 0. 0. 0. 0.] [1. 1. 0. 1. 0. 0. 0. 0. 0.] [1. 1. 0. 1. 0. 0. 0. 0. 0.] [1. 1. 0. 1. 0. 0. 0. 0. 0.] [1. 1. 0. 1. 0. 0. 0. 0. 0.] [1. 1. 0. 1. 0. 0. 0. 0. 0.] [1. 1. 0. 1. 0. 0. 0. 0. 0.] [1. 1. 0. 1. 0. 0. 0. 0. 0.] [0. 0. 0. 0. 0. 0. 0. 0. 0.] [0. 0. 0. 0. 0. 0. 0. 0. 0.]] | spar cap, suction side, boolean of materials in each composite layer spanwise, passed as floats for differentiablity, used for Fatigue Analysis
rotorse.re.sc_ps_mats |  | [[0. 0. 0. 0. 0. 0. 0. 0. 0.] [0. 0. 0. 0. 0. 0. 0. 0. 0.] [1. 1. 0. 1. 0. 0. 0. 0. 0.] [1. 1. 0. 1. 0. 0. 0. 0. 0.] [1. 1. 0. 1. 0. 0. 0. 0. 0.] [1. 1. 0. 1. 0. 0. 0. 0. 0.] [1. 1. 0. 1. 0. 0. 0. 0. 0.] [1. 1. 0. 1. 0. 0. 0. 0. 0.] [1. 1. 0. 1. 0. 0. 0. 0. 0.] [1. 1. 0. 1. 0. 0. 0. 0. 0.] [1. 1. 0. 1. 0. 0. 0. 0. 0.] [1. 1. 0. 1. 0. 0. 0. 0. 0.] [1. 1. 0. 1. 0. 0. 0. 0. 0.] [1. 1. 0. 1. 0. 0. 0. 0. 0.] [1. 1. 0. 1. 0. 0. 0. 0. 0.] [1. 1. 0. 1. 0. 0. 0. 0. 0.] [1. 1. 0. 1. 0. 0. 0. 0. 0.] [1. 1. 0. 1. 0. 0. 0. 0. 0.] [1. 1. 0. 1. 0. 0. 0. 0. 0.] [1. 1. 0. 1. 0. 0. 0. 0. 0.] [1. 1. 0. 1. 0. 0. 0. 0. 0.] [1. 1. 0. 1. 0. 0. 0. 0. 0.] [1. 1. 0. 1. 0. 0. 0. 0. 0.] [1. 1. 0. 1. 0. 0. 0. 0. 0.] [1. 1. 0. 1. 0. 0. 0. 0. 0.] [1. 1. 0. 1. 0. 0. 0. 0. 0.] [1. 1. 0. 1. 0. 0. 0. 0. 0.] [1. 1. 0. 1. 0. 0. 0. 0. 0.] [0. 0. 0. 0. 0. 0. 0. 0. 0.] [0. 0. 0. 0. 0. 0. 0. 0. 0.]] | spar cap, pressure side, boolean of materials in each composite layer spanwise, passed as floats for differentiablity, used for Fatigue Analysis
rotorse.re.te_ss_mats |  | [[0. 0. 0. 0. 0. 0. 0. 0. 0.] [0. 0. 0. 0. 0. 0. 0. 0. 0.] [0. 0. 0. 0. 0. 0. 0. 0. 0.] [0. 0. 0. 0. 0. 0. 0. 0. 0.] [0. 0. 0. 0. 0. 0. 0. 0. 0.] [0. 0. 0. 0. 0. 0. 0. 0. 0.] [0. 0. 0. 0. 0. 0. 0. 0. 0.] [0. 0. 0. 0. 0. 0. 0. 0. 0.] [0. 0. 0. 0. 0. 0. 0. 0. 0.] [0. 0. 0. 0. 0. 0. 0. 0. 0.] [0. 0. 0. 0. 0. 0. 0. 0. 0.] [0. 0. 0. 0. 0. 0. 0. 0. 0.] [0. 0. 0. 0. 0. 0. 0. 0. 0.] [0. 0. 0. 0. 0. 0. 0. 0. 0.] [0. 0. 0. 0. 0. 0. 0. 0. 0.] [0. 0. 0. 0. 0. 0. 0. 0. 0.] [0. 0. 0. 0. 0. 0. 0. 0. 0.] [0. 0. 0. 0. 0. 0. 0. 0. 0.] [0. 0. 0. 0. 0. 0. 0. 0. 0.] [0. 0. 0. 0. 0. 0. 0. 0. 0.] [0. 0. 0. 0. 0. 0. 0. 0. 0.] [0. 0. 0. 0. 0. 0. 0. 0. 0.] [0. 0. 0. 0. 0. 0. 0. 0. 0.] [0. 0. 0. 0. 0. 0. 0. 0. 0.] [0. 0. 0. 0. 0. 0. 0. 0. 0.] [0. 0. 0. 0. 0. 0. 0. 0. 0.] [0. 0. 0. 0. 0. 0. 0. 0. 0.] [0. 0. 0. 0. 0. 0. 0. 0. 0.] [0. 0. 0. 0. 0. 0. 0. 0. 0.] [0. 0. 0. 0. 0. 0. 0. 0. 0.]] | trailing edge reinforcement, suction side, boolean of materials in each composite layer spanwise, passed as floats for differentiablity, used for Fatigue Analysis
rotorse.re.te_ps_mats |  | [[0. 0. 0. 0. 0. 0. 0. 0. 0.] [0. 0. 0. 0. 0. 0. 0. 0. 0.] [0. 0. 0. 0. 0. 0. 0. 0. 0.] [0. 0. 0. 0. 0. 0. 0. 0. 0.] [0. 0. 0. 0. 0. 0. 0. 0. 0.] [0. 0. 0. 0. 0. 0. 0. 0. 0.] [0. 0. 0. 0. 0. 0. 0. 0. 0.] [0. 0. 0. 0. 0. 0. 0. 0. 0.] [0. 0. 0. 0. 0. 0. 0. 0. 0.] [0. 0. 0. 0. 0. 0. 0. 0. 0.] [0. 0. 0. 0. 0. 0. 0. 0. 0.] [0. 0. 0. 0. 0. 0. 0. 0. 0.] [0. 0. 0. 0. 0. 0. 0. 0. 0.] [0. 0. 0. 0. 0. 0. 0. 0. 0.] [0. 0. 0. 0. 0. 0. 0. 0. 0.] [0. 0. 0. 0. 0. 0. 0. 0. 0.] [0. 0. 0. 0. 0. 0. 0. 0. 0.] [0. 0. 0. 0. 0. 0. 0. 0. 0.] [0. 0. 0. 0. 0. 0. 0. 0. 0.] [0. 0. 0. 0. 0. 0. 0. 0. 0.] [0. 0. 0. 0. 0. 0. 0. 0. 0.] [0. 0. 0. 0. 0. 0. 0. 0. 0.] [0. 0. 0. 0. 0. 0. 0. 0. 0.] [0. 0. 0. 0. 0. 0. 0. 0. 0.] [0. 0. 0. 0. 0. 0. 0. 0. 0.] [0. 0. 0. 0. 0. 0. 0. 0. 0.] [0. 0. 0. 0. 0. 0. 0. 0. 0.] [0. 0. 0. 0. 0. 0. 0. 0. 0.] [0. 0. 0. 0. 0. 0. 0. 0. 0.] [0. 0. 0. 0. 0. 0. 0. 0. 0.]] | trailing edge reinforcement, pressure side, boolean of materials in each composite layer spanwise, passed as floats for differentiablity, used for Fatigue Analysis
rotorse.rp.powercurve.pitch | deg | [ 0. 0. 0. 0. 0. 0. 0. 0. 0. 0. 0. 0. 0.87929663 2.30073136 3.68579495 4.71733475 5.8169812 6.024291 7.80105885 9.76534161 11.6223618 13.42034195 15.18285497 16.91757862 18.61528135 20.30220321 21.96004103 23.55934667 25.1405946 26.65516956] | rotor pitch schedule
rotorse.rp.powercurve.P_aero | W | [ 33654.12701157 123021.38670713 244301.50433656 372443.24458253 508635.84465366 641448.77804579 757547.26384376 845092.88358182 895096.11409968 902407.24558049 939532.99310234 1024507.3415826 1168108.57374756 1333832.14035874 1503294.83378214 1703065.67215944 1917697.04498485 1957713.27083552 1957713.44448381 1957713.31150089 1957709.23078184 1957727.52376673 1957723.87664932 1957713.44996427 1957714.84429559 1957713.27431928 1957714.87960822 1957722.18838871 1957757.80577445 1957715.28167377] | rotor mechanical power
rotorse.rp.powercurve.T | N | [ 52623.43233615 73258.37222132 93460.32733033 120496.65646431 148322.22681879 173131.56313869 193437.83284174 208067.64823459 216196.19349017 217371.85479513 223293.60523517 236561.99747695 243783.99907932 244382.74962836 244385.29998788 244386.72069018 244386.7639607 244386.89142598 220988.11672395 198718.85308738 180801.69217937 166019.37413463 153676.26557722 143334.39388332 134634.98283221 127449.01837802 121555.13415085 116687.08536112 113037.35584398 110129.15621627] | rotor aerodynamic thrust
rotorse.rp.powercurve.Q | N*m | [ 40171.65501796 146845.96349596 291613.44013475 398932.88185027 491056.06017209 573193.27729745 640422.01982 688857.50829627 715768.99347115 719661.30024736 739266.66555757 783194.83842021 855549.84826374 924875.62081046 977347.56604034 1103648.402323 1242737.32624384 1268669.29378275 1268669.40631315 1268669.32013539 1268666.67568126 1268678.53019977 1268676.16673524 1268669.40986469 1268670.31344202 1268669.29604036 1268670.33632589 1268675.07268106 1268698.15404046 1268670.59687897] | rotor aerodynamic torque
rotorse.rp.powercurve.M | N*m | [ 638137.9862565 858193.77420801 1072139.54196916 1377833.78105179 1696008.67433445 1979694.0700131 2211888.59876584 2379175.0152548 2472121.86185277 2485565.10508109 2553278.08599403 2704997.14266668 2780247.96576063 2772440.04208172 2753895.57595103 2711328.91473358 2660934.34589962 2650890.72606904 2326548.36242946 2001527.98621825 1723770.07158792 1479775.77100461 1261735.07719451 1065751.25749785 892128.67468626 731669.78060668 587221.58663378 464315.71015377 351938.49722345 258584.33799467] | blade root moment
rotorse.rp.powercurve.Cp |  | [0.21776687 0.36522988 0.41532759 0.41785798 0.41693409 0.41595507 0.41509259 0.41444859 0.41408388 0.41403045 0.41376186 0.41315456 0.41330533 0.39908993 0.36905786 0.33702973 0.30127675 0.29473902 0.24179156 0.18915442 0.14783494 0.11579324 0.09110984 0.07214493 0.05756758 0.04633207 0.03763512 0.03086676 0.02556726 0.02138942] | rotor electrical power coefficient
rotorse.rp.powercurve.Cp_aero |  | [0.24290085 0.40738359 0.46326342 0.46665219 0.46665219 0.46665219 0.46665219 0.46665219 0.46665219 0.46665219 0.46665219 0.46665219 0.46793286 0.45337926 0.42118489 0.38472745 0.34391457 0.3364516 0.27601081 0.21592427 0.1687571 0.13218074 0.10400404 0.08235516 0.06571476 0.05288916 0.04296139 0.03523514 0.02918563 0.02441653] | rotor aerodynamic power coefficient
rotorse.rp.powercurve.Ct_aero |  | [1.13943914 0.943606 0.83013113 0.81192383 0.81192383 0.81192383 0.81192383 0.81192383 0.81192383 0.81192383 0.81192383 0.81192383 0.76805132 0.69007403 0.6066604 0.52554545 0.45058447 0.43797071 0.3470604 0.26496721 0.20454862 0.15959559 0.1259092 0.10051472 0.08122413 0.06652727 0.05523878 0.04646126 0.03969602 0.03433814] | rotor aerodynamic thrust coefficient
rotorse.rp.powercurve.Cq_aero |  | [0.01684368 0.03662694 0.05015707 0.05205295 0.05205295 0.05205295 0.05205295 0.05205295 0.05205295 0.05205295 0.05205295 0.05205295 0.0521958 0.05057241 0.04698128 0.0459588 0.04436935 0.04402717 0.03858245 0.0327572 0.02779373 0.02361668 0.02012828 0.01722792 0.01482112 0.0128238 0.01116413 0.00978191 0.00862757 0.00766 ] | rotor aerodynamic torque coefficient
rotorse.rp.powercurve.Cm_aero |  | [0.26756652 0.21405433 0.18440638 0.1797804 0.1797804 0.1797804 0.1797804 0.1797804 0.1797804 0.1797804 0.1797804 0.1797804 0.16961872 0.15159767 0.13238027 0.1129068 0.09500313 0.091995 0.0707544 0.0516797 0.03776406 0.0275463 0.02001816 0.01447239 0.01042221 0.00739577 0.00516747 0.00358003 0.0023933 0.00156128] | rotor aerodynamic moment coefficient
rotorse.rp.powercurve.V_R25 | m/s | [8.88888889] | region 2.5 transition wind speed
rotorse.rp.powercurve.rated_V | m/s | [10.42782306] | rated wind speed
rotorse.rp.powercurve.rated_Omega | rpm | [14.73574299] | rotor rotation speed at rated
rotorse.rp.powercurve.rated_pitch | deg | [6.024291] | pitch setting at rated
rotorse.rp.powercurve.rated_T | N | [244386.89142598] | rotor aerodynamic thrust at rated
rotorse.rp.powercurve.rated_Q | N*m | [1268669.29378275] | rotor aerodynamic torque at rated
rotorse.rp.powercurve.rated_mech | W | [1957713.27083552] | Mechanical shaft power at rated
rotorse.rp.powercurve.ax_induct_regII |  | [0.11197246 0.06837945 0.08766218 0.20027338 0.27334622 0.28217344 0.30203876 0.3245598 0.34594774 0.35299517 0.34510928 0.33096503 0.31854605 0.31239918 0.31544784 0.3144873 0.30494006 0.29206372 0.27719955 0.27845468 0.27867228 0.28439456 0.29567703 0.31284744 0.3308581 0.35917575 0.36076395 0.34404462 0.30774056 0.16588445] | rotor axial induction at cut-in wind speed along blade span
rotorse.rp.powercurve.tang_induct_regII |  | [-0.11197246 -0.05465871 -0.01071224 0.04473127 0.06827879 0.0529442 0.04292376 0.03558086 0.02974719 0.02481022 0.02047631 0.0170561 0.01437773 0.01234768 0.0108834 0.00961596 0.00843114 0.00737844 0.00653544 0.00601507 0.00552433 0.00513324 0.00482213 0.00458055 0.00431753 0.00417304 0.00387755 0.0035202 0.00306804 0.00187194] | rotor tangential induction at cut-in wind speed along blade span
rotorse.rp.powercurve.aoa_regII | deg | [46.70008374 37.79076838 26.49106493 15.053332 8.57917816 6.83933181 6.16351298 6.08110841 6.00123435 5.76488587 5.70592526 5.75736549 5.90389591 6.25431369 6.86933349 7.58426418 8.06066746 7.93126497 7.64722173 7.19439781 6.79977866 6.43578891 6.07163238 5.68722752 5.32649271 4.91803239 5.16113709 6.07897337 7.48841617 9.85806961] | angle of attack distribution along blade span at cut-in wind speed
rotorse.rp.powercurve.L_D |  | [2.49891321e-18 1.03408830e-01 8.03414777e-01 3.30051490e+00 1.56385199e+01 2.55264308e+01 3.95122491e+01 5.73181528e+01 7.20668389e+01 8.48692759e+01 8.35491613e+01 8.66385686e+01 8.78213215e+01 8.76703594e+01 8.96296883e+01 9.20273794e+01 9.33876599e+01 9.34452537e+01 1.09426246e+02 1.31658149e+02 1.49034118e+02 1.58052788e+02 1.59028397e+02 1.59086292e+02 1.42601872e+02 1.55747033e+02 1.53556451e+02 1.44945382e+02 1.26374201e+02 9.27872947e+01] | Lift over drag distribution along blade span at cut-in wind speed
rotorse.rp.powercurve.Cp_regII |  | [0.46665219] | power coefficient at cut-in wind speed
rotorse.rp.powercurve.cl_regII |  | [1.24945661e-18 5.27190564e-02 3.93128260e-01 1.13836795e+00 1.32326949e+00 1.22039632e+00 1.15680805e+00 1.10551778e+00 1.05848786e+00 1.01167726e+00 9.92456103e-01 9.96436694e-01 1.01590824e+00 1.04385253e+00 1.11448035e+00 1.19727990e+00 1.25357658e+00 1.25426606e+00 1.23489369e+00 1.24948741e+00 1.24033612e+00 1.21362859e+00 1.17693073e+00 1.14172706e+00 1.10302227e+00 1.08150083e+00 1.09478111e+00 1.18626229e+00 1.33776418e+00 1.48380001e+00] | lift coefficient distribution along blade span at cut-in wind speed
rotorse.rp.powercurve.cd_regII |  | [0.5 0.50981194 0.48932167 0.34490617 0.08461603 0.04780913 0.0292772 0.01928739 0.01468759 0.01192042 0.01187871 0.01150108 0.0115679 0.01190656 0.01243428 0.01301004 0.01342336 0.01342247 0.01128517 0.00949039 0.0083225 0.00767863 0.00740076 0.00717678 0.00773498 0.00694396 0.0071295 0.0081842 0.01058574 0.01599141] | drag coefficient distribution along blade span at cut-in wind speed
rotorse.rp.powercurve.rated_efficiency |  | [0.87602206] | Efficiency at rated conditions
rotorse.rp.powercurve.V_spline | m/s | [ 3. 3.11055276 3.22110553 3.33165829 3.44221106 3.55276382 3.66331658 3.77386935 3.88442211 3.99497487 4.10552764 4.2160804 4.32663317 4.43718593 4.54773869 4.65829146 4.76884422 4.87939698 4.98994975 5.10050251 5.21105528 5.32160804 5.4321608 5.54271357 5.65326633 5.7638191 5.87437186 5.98492462 6.09547739 6.20603015 6.31658291 6.42713568 6.53768844 6.64824121 6.75879397 6.86934673 6.9798995 7.09045226 7.20100503 7.31155779 7.42211055 7.53266332 7.64321608 7.75376884 7.86432161 7.97487437 8.08542714 8.1959799 8.30653266 8.41708543 8.52763819 8.63819095 8.74874372 8.85929648 8.96984925 9.08040201 9.19095477 9.30150754 9.4120603 9.52261307 9.63316583 9.74371859 9.85427136 9.96482412 10.07537688 10.18592965 10.29648241 10.40703518 10.51758794 10.6281407 10.73869347 10.84924623 10.95979899 11.07035176 11.18090452 11.29145729 11.40201005 11.51256281 11.62311558 11.73366834 11.84422111 11.95477387 12.06532663 12.1758794 12.28643216 12.39698492 12.50753769 12.61809045 12.72864322 12.83919598 12.94974874 13.06030151 13.17085427 13.28140704 13.3919598 13.50251256 13.61306533 13.72361809 13.83417085 13.94472362 14.05527638 14.16582915 14.27638191 14.38693467 14.49748744 14.6080402 14.71859296 14.82914573 14.93969849 15.05025126 15.16080402 15.27135678 15.38190955 15.49246231 15.60301508 15.71356784 15.8241206 15.93467337 16.04522613 16.15577889 16.26633166 16.37688442 16.48743719 16.59798995 16.70854271 16.81909548 16.92964824 17.04020101 17.15075377 17.26130653 17.3718593 17.48241206 17.59296482 17.70351759 17.81407035 17.92462312 18.03517588 18.14572864 18.25628141 18.36683417 18.47738693 18.5879397 18.69849246 18.80904523 18.91959799 19.03015075 19.14070352 19.25125628 19.36180905 19.47236181 19.58291457 19.69346734 19.8040201 19.91457286 20.02512563 20.13567839 20.24623116 20.35678392 20.46733668 20.57788945 20.68844221 20.79899497 20.90954774 21.0201005 21.13065327 21.24120603 21.35175879 21.46231156 21.57286432 21.68341709 21.79396985 21.90452261 22.01507538 22.12562814 22.2361809 22.34673367 22.45728643 22.5678392 22.67839196 22.78894472 22.89949749 23.01005025 23.12060302 23.23115578 23.34170854 23.45226131 23.56281407 23.67336683 23.7839196 23.89447236 24.00502513 24.11557789 24.22613065 24.33668342 24.44723618 24.55778894 24.66834171 24.77889447 24.88944724 25. ] | wind vector
rotorse.rp.powercurve.P_spline | W | [ 30171.79188774 37802.14879873 46210.87488567 55339.27555162 65128.65619968 75520.3222329 86455.57905435 97875.73206712 109722.08667427 122346.04865193 136098.29974905 150790.35525182 166232.67132278 182235.70412447 198609.90981942 215165.74457017 231867.44782742 249009.29364937 266662.27178082 284885.48468677 303738.03483219 323279.02468205 343597.51705961 364887.59057346 387108.58627711 410181.82317013 434028.62025208 458579.09527814 484144.33089237 510801.69139958 538398.80003992 566783.28005351 596061.17580426 626518.96990086 657931.41600714 690178.33946691 723631.49875303 757982.82808284 793455.39301788 829939.97184646 867438.28596861 906161.11762297 947732.6950848 990729.16369512 1031592.72372044 1069557.97893995 1106095.93533603 1140950.78976134 1173866.70566501 1204518.48632436 1233309.83767608 1261090.09277978 1288708.6000562 1317014.70792607 1346203.54248289 1375736.44952894 1405384.84522598 1434920.17586837 1464113.88775047 1492737.58962515 1520818.84297399 1548549.44361017 1575980.41752878 1603162.79072495 1630147.58919378 1656985.83893039 1684074.27290944 1713705.13661278 1715000.04496857 1715000.08752561 1715000.11775971 1715000.13762693 1715000.14908332 1715000.15408495 1715000.15455914 1715000.15157902 1715000.14528927 1715000.13579343 1715000.12319504 1715000.10759762 1715000.08910472 1715000.06781987 1715000.0438466 1714999.95044898 1714999.66849753 1714999.24296928 1714998.72435353 1714998.16313954 1714997.60981661 1714997.11487401 1714996.72880103 1714996.50208695 1714996.54477823 1714997.32926948 1714998.7943164 1715000.7517119 1715003.01324891 1715005.39072034 1715007.6959191 1715009.74063812 1715011.33667031 1715012.2958086 1715012.48341865 1715012.41392568 1715012.26990686 1715012.0598457 1715011.79222571 1715011.47553037 1715011.11824321 1715010.72884771 1715010.31582739 1715009.88766574 1715009.45284627 1715008.96535511 1715008.2560615 1715007.3615115 1715006.33750729 1715005.23985106 1715004.12434499 1715003.04679125 1715002.06299203 1715001.22874951 1715000.59986588 1715000.2321433 1715000.16273568 1715000.20390136 1715000.2857764 1715000.39940096 1715000.53581517 1715000.68605917 1715000.84117311 1715000.99219714 1715001.13017139 1715001.24613601 1715001.33113114 1715001.37619692 1715001.37249544 1715001.31900198 1715001.22430347 1715001.09748359 1715000.94762603 1715000.78381447 1715000.61513262 1715000.45066414 1715000.29949274 1715000.1707021 1715000.0733759 1715000.01659784 1715000.00733268 1715000.02780762 1715000.07062033 1715000.13418952 1715000.21693393 1715000.3172723 1715000.43362334 1715000.56440579 1715000.70803837 1715000.86293983 1715001.02752888 1715001.20022425 1715001.37944468 1715001.57846366 1715001.82523166 1715002.12078231 1715002.46545801 1715002.85960115 1715003.30355416 1715003.79765941 1715004.34225933 1715004.93769631 1715005.58431276 1715006.28245107 1715007.03245366 1715007.83489782 1715009.08630624 1715011.05006976 1715013.58404803 1715016.54610071 1715019.79408748 1715023.185868 1715026.57930193 1715029.83224895 1715032.80256871 1715035.34812089 1715037.32676514 1715038.59636114 1715039.01555658 1715038.75607001 1715038.03448668 1715036.85837839 1715035.23531696 1715033.1728742 1715030.6786219 1715027.7601319 1715024.42497599 1715020.68072598 1715016.53495369 1715011.99523093 1715007.0691295 1715001.76422122] | rotor electrical power
rotorse.rp.powercurve.Omega_spline | rpm | [ 8. 8. 8. 8. 8. 8. 8. 8. 8. 8. 8. 8. 8. 8. 8. 8. 8.02428566 8.11861036 8.26577242 8.44616196 8.64016912 8.82818402 8.99704099 9.17282355 9.35746802 9.54666973 9.73612397 9.92163499 10.10490617 10.28817735 10.47144852 10.6547197 10.83799087 11.02126205 11.20453322 11.3878044 11.57107557 11.75434675 11.93761792 12.1208891 12.30416027 12.48743145 12.67070263 12.8539738 13.03724498 13.22051615 13.40378733 13.5870585 13.77032968 13.98004439 14.21687724 14.44062077 14.61106552 14.68800202 14.70248632 14.71441186 14.72374145 14.73043383 14.73444772 14.73574299 14.73574299 14.73574299 14.73574299 14.73574299 14.73574299 14.73574299 14.73574299 14.73574299 14.73574299 14.73574299 14.73574299 14.73574299 14.73574299 14.73574299 14.73574299 14.73574299 14.73574299 14.73574299 14.73574299 14.73574299 14.73574299 14.73574299 14.73574299 14.73574299 14.73574299 14.73574299 14.73574299 14.73574299 14.73574299 14.73574299 14.73574299 14.73574299 14.73574299 14.73574299 14.73574299 14.73574299 14.73574299 14.73574299 14.73574299 14.73574299 14.73574299 14.73574299 14.73574299 14.73574299 14.73574299 14.73574299 14.73574299 14.73574299 14.73574299 14.73574299 14.73574299 14.73574299 14.73574299 14.73574299 14.73574299 14.73574299 14.73574299 14.73574299 14.73574299 14.73574299 14.73574299 14.73574299 14.73574299 14.73574299 14.73574299 14.73574299 14.73574299 14.73574299 14.73574299 14.73574299 14.73574299 14.73574299 14.73574299 14.73574299 14.73574299 14.73574299 14.73574299 14.73574299 14.73574299 14.73574299 14.73574299 14.73574299 14.73574299 14.73574299 14.73574299 14.73574299 14.73574299 14.73574299 14.73574299 14.73574299 14.73574299 14.73574299 14.73574299 14.73574299 14.73574299 14.73574299 14.73574299 14.73574299 14.73574299 14.73574299 14.73574299 14.73574299 14.73574299 14.73574299 14.73574299 14.73574299 14.73574299 14.73574299 14.73574299 14.73574299 14.73574299 14.73574299 14.73574299 14.73574299 14.73574299 14.73574299 14.73574299 14.73574299 14.73574299 14.73574299 14.73574299 14.73574299 14.73574299 14.73574299 14.73574299 14.73574299 14.73574299 14.73574299 14.73574299 14.73574299 14.73574299 14.73574299 14.73574299 14.73574299 14.73574299 14.73574299 14.73574299 14.73574299 14.73574299 14.73574299] | omega
rotorse.rp.gust.V_gust | m/s | [20.59418563] | gust wind speed
rotorse.rp.cdf.F | m/s | [0.11808862 0.12636796 0.1348649 0.14357155 0.15247988 0.16158175 0.1708689 0.18033297 0.18996554 0.19975807 0.209702 0.21978869 0.23000948 0.2403557 0.25081863 0.26138959 0.27205988 0.28282083 0.29366382 0.30458027 0.31556164 0.32659947 0.33768538 0.34881108 0.35996837 0.37114916 0.38234547 0.39354945 0.40475339 0.41594972 0.427131 0.43828996 0.4494195 0.46051269 0.47156275 0.48256311 0.49350738 0.50438934 0.515203 0.52594254 0.53660235 0.54717704 0.55766141 0.56805048 0.57833949 0.58852387 0.59859929 0.60856163 0.61840697 0.62813162 0.63773211 0.64720517 0.65654776 0.66575704 0.67483038 0.68376537 0.69255979 0.70121163 0.70971909 0.71808055 0.72629459 0.73435998 0.74227568 0.75004084 0.75765475 0.76511692 0.77242701 0.77958483 0.78659036 0.79344375 0.80014526 0.80669534 0.81309455 0.81934359 0.82544328 0.83139457 0.83719854 0.84285636 0.84836931 0.85373878 0.85896626 0.86405331 0.86900158 0.87381283 0.87848884 0.88303151 0.88744277 0.89172464 0.89587915 0.89990842 0.90381461 0.90759989 0.91126649 0.91481668 0.91825273 0.92157695 0.92479166 0.92789921 0.93090195 0.93380222 0.93660241 0.93930487 0.94191195 0.94442603 0.94684943 0.94918451 0.95143358 0.95359894 0.95568289 0.95768769 0.95961558 0.96146878 0.96324949 0.96495986 0.96660203 0.96817811 0.96969015 0.9711402 0.97253026 0.97386228 0.9751382 0.97635991 0.97752925 0.97864804 0.97971805 0.98074101 0.98171862 0.98265253 0.98354434 0.98439563 0.98520794 0.98598274 0.98672149 0.9874256 0.98809644 0.98873533 0.98934357 0.98992241 0.99047306 0.99099669 0.99149445 0.99196743 0.9924167 0.99284328 0.99324817 0.99363233 0.99399667 0.99434211 0.99466948 0.99497963 0.99527335 0.9955514 0.99581452 0.99606342 0.99629879 0.99652127 0.99673149 0.99693006 0.99711755 0.99729451 0.99746147 0.99761894 0.99776741 0.99790733 0.99803915 0.9981633 0.99828017 0.99839016 0.99849362 0.99859092 0.99868238 0.99876833 0.99884906 0.99892487 0.99899603 0.9990628 0.99912542 0.99918414 0.99923918 0.99929075 0.99933904 0.99938426 0.99942658 0.99946618 0.99950321 0.99953783 0.99957018 0.9996004 0.99962863 0.99965498 0.99967957 0.99970251 0.9997239 0.99974384 0.99976242 0.99977973 0.99979585 0.99981085 0.99982481 0.99983779] | magnitude of wind speed at each z location
rotorse.rp.AEP | kW*h | [7400759.33735138] | annual energy production
rotorse.stall_check.no_stall_constraint |  | [0. 0. 0. 0. 0. 0. 0. 0.58154579 0.581265 0.58041755 0.58391336 0.58731848 0.59441367 0.61558872 0.66352791 0.72333598 0.79331918 0.87988983 0.91132416 0.89519174 0.86171744 0.81776272 0.76351047 0.70172813 0.63002744 0.55612905 0.56047426 0.64622792 0.77822331 1. ] | Constraint, ratio between angle of attack plus a margin and stall angle
rotorse.stall_check.stall_angle_along_span | deg | [1.00000000e-06 1.01837819e+01 1.01979612e+01 1.03354209e+01 1.11420139e+01 1.20901029e+01 1.21629336e+01 1.21750461e+01 1.20435133e+01 1.16538935e+01 1.14831482e+01 1.15041569e+01 1.16133505e+01 1.17831140e+01 1.18586901e+01 1.18665501e+01 1.14202532e+01 1.01495699e+01 9.48779868e+00 9.15293994e+00 9.05055030e+00 9.09191273e+00 9.26100039e+00 9.52857038e+00 1.00404058e+01 1.06401037e+01 1.09913621e+01 1.09531197e+01 1.09064512e+01 1.08573080e+01] | Stall angle along blade span
rotorse.rs.aero_gust.loads_r | m | [ 2. 3.71872087 5.43744174 7.15616261 8.87488348 10.59360434 12.31232521 14.03104608 15.74976695 17.46848782 19.18720869 20.90592956 22.62465043 24.3433713 26.06209216 27.78081303 29.4995339 31.21825477 32.93697564 34.65569651 36.37441738 38.09313825 39.81185911 41.53057998 43.24930085 44.96802172 46.68674259 48.40546346 50.12418433 51.8429052 ]
rotorse.rs.aero_gust.loads_Px | N/m | [ 276.23018909 402.6320664 704.3355311 1070.72350165 1379.85080461 1538.52843161 1788.89771085 2231.73447694 2746.44242845 3217.4928113 3452.63357328 3404.48974288 3214.76633993 3103.64331033 2932.1158229 2753.80649593 2645.53484791 2639.72500732 2747.67820495 2908.29499193 3139.00658415 3480.20937919 4198.00358259 5161.76727725 6084.92950704 6756.36190245 6732.05643689 5743.2685382 3794.75692516 1123.66815805]
rotorse.rs.aero_gust.loads_Py | N/m | [ 51.35628592 73.15471257 -100.63964871 -496.23230024 -730.40962746 -991.41053067 -1213.80953708 -1313.04614182 -1360.38372057 -1439.85018361 -1467.91145754 -1378.36673137 -1233.75078664 -1132.23093756 -996.72706183 -865.19334709 -772.27152267 -738.61044035 -749.58004278 -782.47427121 -848.36191346 -945.56508953 -1170.44188098 -1473.39124326 -1746.65954274 -1895.05386983 -1810.85061197 -1492.15693508 -947.01572589 -247.41627484]
rotorse.rs.aero_gust.loads_Pz | N/m | [0. 0. 0. 0. 0. 0. 0. 0. 0. 0. 0. 0. 0. 0. 0. 0. 0. 0. 0. 0. 0. 0. 0. 0. 0. 0. 0. 0. 0. 0.]
rotorse.rs.curvature.s | m | [ 2. 3.71872087 5.43744174 7.15616262 8.87488951 10.59363998 12.31241168 14.0312253 15.7500799 17.46899739 19.18798326 20.90706078 22.62626129 24.34562246 26.065142 27.78489993 29.50488369 31.22525042 32.94595407 34.6672297 36.38902894 38.11164333 39.83511271 41.55985098 43.28593692 45.01401355 46.7445767 48.47840711 50.21657306 51.96219098] | cumulative path length along blade
rotorse.rs.tot_loads_gust.Px_af | N/m | [ 748.66671074 949.4692603 1263.80941145 1674.19838552 2020.59579287 2200.10970594 2452.27519926 2927.93768562 3480.04331625 3981.18190153 4231.12224771 4173.24717034 3965.0885247 3846.44041425 3662.92887781 3472.01431099 3353.57573838 3347.92021422 3460.60187888 3632.10006142 3877.03767931 4247.91773267 4938.74178085 5884.05649288 6688.17698746 7299.23995166 7158.79379854 6029.19933781 3925.55655202 1158.30127985] | total distributed loads in airfoil x-direction
rotorse.rs.tot_loads_gust.Py_af | N/m | [ 422.63017994 528.96224037 459.29636654 173.76596603 19.20048086 -253.7838937 -489.95756726 -554.43257179 -558.88051599 -592.40824055 -622.27332483 -590.48703248 -531.37332859 -510.382611 -481.01970334 -447.99364512 -416.19685676 -391.07596896 -386.58816739 -395.88898963 -430.84348388 -486.75041727 -637.56295076 -839.32875603 -1026.98036617 -1111.37071555 -1095.14460454 -988.79998291 -708.03391413 -206.72184261] | total distributed loads in airfoil y-direction
rotorse.rs.tot_loads_gust.Pz_af | N/m | [-4963.6851088 -810.20005211 1953.2126608 3118.44527912 3806.89503017 3846.54825735 3768.72411443 4422.19778419 5192.63142461 5646.71523671 5913.91394057 6026.48234709 6059.32664148 6119.28023498 6150.87061248 6113.73565848 5969.37675684 5798.23544443 5599.68230325 5420.86709976 5235.37338876 5128.64312066 4514.33228766 3947.47717881 2806.63631035 2189.13735252 1492.96300815 888.88836921 353.34740754 110.89799014] | total distributed loads in airfoil z-direction
rotorse.rs.frame.root_F | N | [-186336.74376244 -32280.39925232 196359.18007392] | Blade root forces in blade c.s.
rotorse.rs.frame.root_M | N*m | [ 809760.26656747 -5273860.31765405 -0. ] | Blade root moment in blade c.s.
rotorse.rs.frame.flap_mode_shapes |  | [[ 1.79770058e-01 -9.64404770e-02 2.05286336e-01 2.79800816e+00 -2.08662408e+00] [-7.50461163e-01 6.12850035e+00 -2.66968334e+01 3.81447054e+01 -1.58259112e+01] [-1.93871841e+00 1.68422408e+01 -3.55714619e+01 2.14448948e+01 2.23044737e-01] [ 6.72571587e+00 -6.34565985e+01 1.93050919e+02 -2.36569103e+02 1.01249067e+02] [ 1.73336828e+01 -1.32541232e+02 3.53716062e+02 -3.95875371e+02 1.58366859e+02]] | 6-degree polynomial coefficients of mode shapes in the flap direction (x^2..x^6, no linear or constant term)
rotorse.rs.frame.edge_mode_shapes |  | [[ 3.20295541e-01 3.65851761e-01 -2.35585168e-01 2.00067438e+00 -1.45123651e+00] [-3.75897190e-01 -6.86122191e-01 -6.70064194e+00 1.82453034e+01 -9.48264212e+00] [-3.29444909e+00 3.35867852e+01 -9.15806340e+01 9.17208566e+01 -2.94325587e+01] [-2.95934960e+00 3.74559556e+00 3.00933125e+01 -7.03844887e+01 4.05049302e+01] [ 2.40950573e-07 -1.93133330e-06 5.31418831e-06 -6.06859489e-06 2.46054150e-06]] | 6-degree polynomial coefficients of mode shapes in the edge direction (x^2..x^6, no linear or constant term)
rotorse.rs.frame.all_mode_shapes |  | [[ 1.79770058e-01 -9.64404770e-02 2.05286336e-01 2.79800816e+00 -2.08662408e+00] [ 3.20295541e-01 3.65851761e-01 -2.35585168e-01 2.00067438e+00 -1.45123651e+00] [-7.50461163e-01 6.12850035e+00 -2.66968334e+01 3.81447054e+01 -1.58259112e+01] [-3.75897190e-01 -6.86122191e-01 -6.70064194e+00 1.82453034e+01 -9.48264212e+00] [-1.93871841e+00 1.68422408e+01 -3.55714619e+01 2.14448948e+01 2.23044737e-01] [-3.29444909e+00 3.35867852e+01 -9.15806340e+01 9.17208566e+01 -2.94325587e+01] [ 6.72571587e+00 -6.34565985e+01 1.93050919e+02 -2.36569103e+02 1.01249067e+02] [-2.95934960e+00 3.74559556e+00 3.00933125e+01 -7.03844887e+01 4.05049302e+01] [ 1.73336828e+01 -1.32541232e+02 3.53716062e+02 -3.95875371e+02 1.58366859e+02] [ 2.40950573e-07 -1.93133330e-06 5.31418831e-06 -6.06859489e-06 2.46054150e-06]] | 6-degree polynomial coefficients of mode shapes in the edge direction (x^2..x^6, no linear or constant term)
rotorse.rs.frame.flap_mode_freqs | Hz | [ 1.11365011 3.0265923 6.12909846 9.58702267 13.85562412] | Frequencies associated with mode shapes in the flap direction
rotorse.rs.frame.edge_mode_freqs | Hz | [ 1.84376791 5.00654174 10.99058448 17.59843443 26.06720848] | Frequencies associated with mode shapes in the edge direction
rotorse.rs.frame.freqs | Hz | [ 1.11365011 1.84376791 3.0265923 5.00654174 6.12909846 9.58702267 10.3400866 10.99058448 13.85562412 17.59843443] | ration of 2nd and 1st natural frequencies, should be ratio of edgewise to flapwise
rotorse.rs.frame.freq_distance |  | [1.6556079] | ration of 2nd and 1st natural frequencies, should be ratio of edgewise to flapwise
rotorse.rs.frame.dx | m | [-0.00000000e+00 7.30349640e-04 2.90584804e-03 6.79919016e-03 1.34867796e-02 2.49118972e-02 4.35722955e-02 7.16324710e-02 1.09899192e-01 1.58437138e-01 2.17869182e-01 2.89876252e-01 3.77186605e-01 4.83251367e-01 6.12099429e-01 7.69078319e-01 9.61431747e-01 1.19748442e+00 1.48563311e+00 1.83445125e+00 2.25135892e+00 2.73910749e+00 3.29555986e+00 3.91647190e+00 4.59671802e+00 5.33143422e+00 6.11758614e+00 6.95998273e+00 7.87987487e+00 8.88240307e+00] | deflection of blade section in airfoil x-direction
rotorse.rs.frame.dy | m | [ 0.00000000e+00 -1.16684136e-04 -5.05187407e-04 -1.39249057e-03 -3.38600956e-03 -7.40337240e-03 -1.44187329e-02 -2.50751691e-02 -3.94022603e-02 -5.71799995e-02 -7.83584892e-02 -1.03118753e-01 -1.31831842e-01 -1.64865533e-01 -2.02334153e-01 -2.44073685e-01 -2.89801934e-01 -3.39416605e-01 -3.93217128e-01 -4.51769825e-01 -5.15634011e-01 -5.84979485e-01 -6.59397101e-01 -7.38116714e-01 -8.20747894e-01 -9.07421639e-01 -9.97518573e-01 -1.08944819e+00 -1.18016280e+00 -1.26551336e+00] | deflection of blade section in airfoil y-direction
rotorse.rs.frame.dz | m | [-0.00000000e+00 -3.15251117e-05 -7.14342480e-05 -1.23217146e-04 -1.97982665e-04 -2.89622065e-04 -3.99773156e-04 -5.15573383e-04 -6.22954988e-04 -7.24444994e-04 -8.23729582e-04 -9.20835737e-04 -1.01529741e-03 -1.10563368e-03 -1.19035970e-03 -1.26971113e-03 -1.34492449e-03 -1.41665450e-03 -1.48446091e-03 -1.54736367e-03 -1.60433497e-03 -1.65397766e-03 -1.69728957e-03 -1.73575336e-03 -1.77126126e-03 -1.80579102e-03 -1.83666767e-03 -1.86455261e-03 -1.88929267e-03 -1.90373602e-03] | deflection of blade section in airfoil z-direction
rotorse.rs.frame.EI11 | N*m**2 | [9.28493381e+09 1.08238124e+10 7.88960954e+09 3.82522784e+09 2.12617747e+09 1.29973612e+09 9.02709421e+08 8.17510636e+08 7.80712670e+08 6.77371344e+08 5.32144633e+08 3.92103160e+08 2.87353007e+08 2.16314659e+08 1.55575108e+08 1.08098348e+08 7.57963641e+07 5.54866249e+07 4.00140179e+07 2.93294530e+07 2.29536265e+07 1.92360351e+07 1.53061622e+07 1.20932596e+07 8.38851452e+06 5.67447486e+06 2.55161510e+06 6.14017669e+05 6.18251527e+04 1.58685977e+03] | stiffness w.r.t principal axis 1
rotorse.rs.frame.EI22 | N*m**2 | [9.28535163e+09 1.11060226e+10 1.02781531e+10 7.72107985e+09 6.19652444e+09 4.51761749e+09 3.30071777e+09 2.78220061e+09 2.42889555e+09 2.08365927e+09 1.69420181e+09 1.28669755e+09 9.86250766e+08 7.98357322e+08 6.15481617e+08 4.27215855e+08 2.73717111e+08 1.88057302e+08 1.42271306e+08 1.16178576e+08 9.76381817e+07 9.22492386e+07 7.48467904e+07 6.68497998e+07 2.23779142e+07 1.73177020e+07 1.12358178e+07 5.20808949e+06 1.14388321e+06 3.18153854e+04] | stiffness w.r.t principal axis 2
rotorse.rs.frame.alpha | deg | [14.48779603 18.9641144 18.16238931 20.3687688 16.64119455 15.0322819 14.81900165 15.26402981 16.31069363 15.91148105 14.06267929 12.67388544 11.19786293 9.26426567 6.9641104 4.94539623 3.57276253 3.1508189 3.0007467 3.03287058 3.15344958 2.96832048 2.52265773 1.96726893 2.74895904 2.08799273 0.87127879 -0.31614136 -1.53882765 -3.02856819] | Angle between blade c.s. and principal axes
rotorse.rs.frame.M1 | N*m | [-4.72786029e+06 -4.43811412e+06 -4.11370937e+06 -3.84684179e+06 -3.63611498e+06 -3.47536046e+06 -3.26265645e+06 -3.02932133e+06 -2.78409113e+06 -2.54332329e+06 -2.32104421e+06 -2.10753493e+06 -1.89931066e+06 -1.70050455e+06 -1.51020095e+06 -1.32613373e+06 -1.14997685e+06 -9.85505495e+05 -8.33689194e+05 -6.93448980e+05 -5.64251868e+05 -4.45551579e+05 -3.37299022e+05 -2.40765066e+05 -1.58403713e+05 -9.24100033e+04 -4.48026657e+04 -1.57762328e+04 -2.67782734e+03 8.22415073e-01] | distribution along blade span of bending moment w.r.t principal axis 1
rotorse.rs.frame.M2 | N*m | [ 2.47318731e+06 2.32913292e+06 2.25666903e+06 2.08641131e+06 1.81947532e+06 1.44138367e+06 1.17162783e+06 9.66493053e+05 8.22787372e+05 7.00946753e+05 5.53321025e+05 4.13183743e+05 2.99952891e+05 1.91624831e+05 8.38259443e+04 -6.69315891e+03 -6.22845403e+04 -7.90031761e+04 -7.31238826e+04 -6.17686671e+04 -4.94279464e+04 -3.92367987e+04 -3.14625599e+04 -2.42699384e+04 -1.52862282e+04 -8.52047693e+03 -4.86139114e+03 -2.16093525e+03 -4.62836545e+02 1.04129384e-02] | distribution along blade span of bending moment w.r.t principal axis 2
rotorse.rs.frame.F2 | N | [ 1.69221410e+05 1.68065431e+05 1.65114518e+05 1.63481623e+05 1.63319428e+05 1.64828309e+05 1.63729467e+05 1.60919986e+05 1.56370039e+05 1.50703853e+05 1.44858577e+05 1.38743087e+05 1.32501449e+05 1.26422981e+05 1.20410655e+05 1.14321666e+05 1.08169541e+05 1.02102073e+05 9.60498370e+04 8.97892544e+04 8.31765085e+04 7.60125991e+04 6.79433576e+04 5.85702976e+04 4.78505892e+04 3.60274891e+04 2.36681643e+04 1.24514290e+04 4.05460650e+03 -1.35380545e+02] | distribution along blade span of force w.r.t principal axis 2
rotorse.rs.frame.F3 | N | [ 1.96359180e+05 2.01321026e+05 2.00338766e+05 1.95980387e+05 1.90029027e+05 1.83451964e+05 1.76907704e+05 1.69868754e+05 1.61606156e+05 1.52291256e+05 1.42356514e+05 1.32095416e+05 1.21709357e+05 1.11243550e+05 1.00699074e+05 9.01593629e+04 7.97756197e+04 6.96630053e+04 5.98680914e+04 5.03974735e+04 4.12399277e+04 3.23335072e+04 2.40467205e+04 1.67749805e+04 1.09707663e+04 6.67759880e+03 3.51334913e+03 1.46648157e+03 3.98953883e+02 -9.94759830e-13] | axial resultant along blade span
rotorse.rs.strains.strainU_spar |  | [ 1.65358123e-04 9.15166391e-05 -8.74541670e-04 -1.31076887e-03 -1.76249426e-03 -2.35405154e-03 -2.79940545e-03 -2.61683111e-03 -2.35853492e-03 -2.33370317e-03 -2.44492280e-03 -2.65554250e-03 -2.88893105e-03 -3.07301920e-03 -3.31560078e-03 -3.59839978e-03 -3.80473038e-03 -3.88488107e-03 -3.97732892e-03 -3.96819465e-03 -3.73518336e-03 -3.36531121e-03 -3.21954403e-03 -2.95127963e-03 -2.76120064e-03 -2.36353331e-03 -2.28188630e-03 -2.42890192e-03 1.71067918e-04 -1.11140575e-06] | strain in spar cap on upper surface at location xu,yu_strain with loads P_strain
rotorse.rs.strains.strainL_spar |  | [ 1.65358123e-04 9.15166391e-05 7.01447339e-04 1.06440413e-03 1.51218720e-03 2.05940966e-03 2.49356336e-03 2.35542114e-03 2.13083008e-03 2.11995856e-03 2.25817603e-03 2.48135083e-03 2.73605782e-03 2.94996163e-03 3.19574911e-03 3.49291893e-03 3.70973048e-03 3.82952321e-03 3.95401014e-03 3.95205414e-03 3.73920298e-03 3.34927101e-03 3.13855002e-03 2.81663280e-03 2.64208431e-03 2.23928723e-03 2.14223211e-03 2.20877209e-03 1.71067918e-04 -1.11140575e-06] | strain in spar cap on lower surface at location xl,yl_strain with loads P_strain
rotorse.rs.strains.strainU_te |  | [ 1.65358123e-04 9.15166391e-05 2.63421375e-04 3.36883980e-04 5.86658466e-04 6.27950827e-04 6.01456723e-04 1.56254002e-04 -2.97669238e-04 -4.97502127e-04 -5.17715427e-04 -6.41673329e-04 -7.62872775e-04 -8.50191847e-04 -9.03584937e-04 -9.80623832e-04 -1.07893702e-03 -1.11093657e-03 -1.04235046e-03 -9.37051384e-04 -8.24416784e-04 -6.06287849e-04 -4.20656758e-04 -1.94053158e-04 -5.10593315e-04 -2.25298082e-04 -1.00362224e-05 1.38971711e-04 1.71067918e-04 -1.11140575e-06] | strain in trailing-edge panels on upper surface at location xu,yu_te with loads P_te
rotorse.rs.strains.strainL_te |  | [ 1.65358123e-04 9.15166391e-05 2.63421375e-04 3.36883980e-04 5.86658466e-04 6.27950827e-04 6.01456723e-04 1.56254002e-04 -2.97669238e-04 -4.97502127e-04 -5.17715427e-04 -6.41673329e-04 -7.62872775e-04 -8.50191847e-04 -9.03584937e-04 -9.80623832e-04 -1.07893702e-03 -1.11093657e-03 -1.04235046e-03 -9.37051384e-04 -8.24416784e-04 -6.06287849e-04 -4.20656758e-04 -1.94053158e-04 -5.10593315e-04 -2.25298082e-04 -1.00362224e-05 1.38971711e-04 1.71067918e-04 -1.11140575e-06] | strain in trailing-edge panels on lower surface at location xl,yl_te with loads P_te
rotorse.rs.strains.axial_root_sparU_load2stress | m**2 | [ 0. 0. -0.12243468 0.19828654 -0.00345859 0. ] | Linear conversion factors between loads [Fx-z; Mx-z] and axial stress in the upper spar cap at blade root
rotorse.rs.strains.axial_root_sparL_load2stress | m**2 | [ 0. 0. -0.12243468 0.19828654 -0.00345859 0. ] | Linear conversion factors between loads [Fx-z; Mx-z] and axial stress in the lower spar cap at blade root
rotorse.rs.strains.axial_maxc_teU_load2stress | m**2 | [ 0. 0. -0.07394683 0.08123266 -0.03198677 0. ] | Linear conversion factors between loads [Fx-z; Mx-z] and axial stress in the upper trailing edge at blade max chord
rotorse.rs.strains.axial_maxc_teL_load2stress | m**2 | [ 0. 0. -0.07394683 0.08123266 -0.03198677 0. ] | Linear conversion factors between loads [Fx-z; Mx-z] and axial stress in the lower trailing edge at blade max chord
rotorse.rs.tip_pos.tip_deflection | m | [8.27196743] | deflection at tip in yaw x-direction
rotorse.rs.aero_hub_loads.P | W | [6559572.62762942] | Rotor aerodynamic power
rotorse.rs.aero_hub_loads.Mb | N/m | [4924546.73698243] | Aerodynamic blade root flapwise moment
rotorse.rs.aero_hub_loads.Fhub | N | [448290.34498721 4081.2706283 5798.66998378] | Aerodynamic forces at hub center in the hub c.s.
rotorse.rs.aero_hub_loads.Mhub | N*m | [4250841.27332887 327769.83702152 420558.08468985] | Aerodynamic moments at hub center in the hub c.s.
rotorse.rs.aero_hub_loads.CP |  | [0.14635115] | Rotor aerodynamic power coefficient
rotorse.rs.aero_hub_loads.CMb |  | [0.0438164] | Aerodynamic blade root flapwise moment coefficient
rotorse.rs.aero_hub_loads.CFhub |  | [0.20597979 0.00187526 0.00266436] | Aerodynamic force coefficients at hub center in the hub c.s.
rotorse.rs.aero_hub_loads.CMhub |  | [0.03782207 0.00291635 0.00374194] | Aerodynamic moment coefficients at hub center in the hub c.s.
rotorse.rs.constr.constr_max_strainU_spar |  | [4.72451781e-02 5.27714985e-01 6.71840038e-01 8.47950278e-01 1.10015165e+00 9.91711133e-01 6.91526552e-01 3.17544500e-04] | constraint for maximum strain in spar cap suction side
rotorse.rs.constr.constr_max_strainL_spar |  | [4.72451781e-02 4.54389096e-01 6.07921123e-01 8.07923109e-01 1.07948099e+00 9.88765756e-01 6.56237049e-01 3.17544500e-04] | constraint for maximum strain in spar cap pressure side
rotorse.rs.constr.constr_max_strainU_te |  | [0.04133953 0.02287916 0.06585534 0.08422099 0.14666462 0.15698771 0.15036418 0.0390635 0.07441731 0.12437553 0.12942886 0.16041833 0.19071819 0.21254796 0.22589623 0.24515596 0.26973426 0.27773414 0.26058761 0.23426285 0.2061042 0.15157196 0.10516419 0.04851329 0.12764833 0.05632452 0.00250906 0.03474293 0.04276698 0.00027785] | constraint for maximum strain in trailing edge suction side
rotorse.rs.constr.constr_max_strainL_te |  | [0.04133953 0.02287916 0.06585534 0.08422099 0.14666462 0.15698771 0.15036418 0.0390635 0.07441731 0.12437553 0.12942886 0.16041833 0.19071819 0.21254796 0.22589623 0.24515596 0.26973426 0.27773414 0.26058761 0.23426285 0.2061042 0.15157196 0.10516419 0.04851329 0.12764833 0.05632452 0.00250906 0.03474293 0.04276698 0.00027785] | constraint for maximum strain in trailing edge pressure side
rotorse.rs.constr.constr_flap_f_margin |  | [ -0.26549795 -1.98714592 -4.77940147 -7.89153326 -11.73327455] | constraint on flap blade frequency such that ratio of 3P/f is above or below gamma with constraint <= 0
rotorse.rs.constr.constr_edge_f_margin |  | [ -0.92260397 -3.76910042 -9.15473888 -15.10180383 -22.72370048] | constraint on edge blade frequency such that ratio of 3P/f is above or below gamma with constraint <= 0
rotorse.rs.brs.d_r | m | [1.78987412] | Root fastener circle diameter
rotorse.rs.brs.ratio |  | [0.6971951] | Ratio of recommended diameter over actual diameter. It can be constrained to be smaller than 1
rotorse.rc.sect_perimeter | m | [8.16779755 9.46185587 9.88947636 9.66745305 9.40227144 8.94785618 8.68444893 8.38951266 8.2144719 7.97936985 7.43131271 6.72096029 6.02453077 5.43977608 4.82665674 4.24468081 3.78095877 3.49969092 3.27673687 3.09872442 2.98721747 2.95771965 2.98480549 3.03375175 3.07786857 3.08642074 2.81678462 2.21250786 1.3774613 0.41738853] | Perimeter of the section along the blade span
rotorse.rc.layer_volume | m**3 | [ 0.1359384 2.78719835 0.59988054 0.59988054 0.05704409 -0.97161725 1.60509891 0.10125304 0.06056243 1.74504132 0.00919474 0.17949951 0.00919474 0.04212751 0.8159625 0.04212751] | Volumes of each layer used in the blade, ignoring the scrap factor
rotorse.rc.mat_volume | m**3 | [0.1359384 2.78719835 0.1026445 0.28518792 4.5074177 0. 0. 0. 0. ] | Volumes of each material used in the blade, ignoring the scrap factor. For laminates, this is the wet volume
rotorse.rc.mat_mass | kg | [ 149.5322399 5142.38096453 189.37909485 553.26457444 495.81594695 0. 140.08709218 0. 0. ] | Masses of each material used in the blade, ignoring the scrap factor. For laminates, this is the wet mass.
rotorse.rc.mat_cost | USD | [1081.11809451 9933.24933584 383.71992199 755.46839152 6445.60731037 0. 0. 6824.25515377 0. ] | Costs of each material used in the blade, ignoring the scrap factor. For laminates, this is the cost of the dry fabric.
rotorse.rc.mat_cost_scrap | USD | [ 1351.39761814 11423.23673622 441.27791029 793.24181109 7734.72877244 0. 0. 8189.10618453 0. ] | Same as mat_cost, now including the scrap factor.
rotorse.rc.total_labor_hours | h | [702.19442748] | Total amount of labor hours per blade.
rotorse.rc.total_skin_mold_gating_ct | h | [23.99989999] | Total amount of gating cycle time per blade. This is the cycle time required in the main mold that cannot be parallelized unless the number of molds is increased.
rotorse.rc.total_non_gating_ct | h | [110.89847857] | Total amount of non-gating cycle time per blade. This cycle time can happen in parallel.
rotorse.rc.total_metallic_parts_cost | USD | [4102.91955428] | Cost of the metallic parts (bolts, nuts, lightining protection system), excluding the blade joint.
rotorse.rc.total_consumable_cost_w_waste | USD | [5227.00151835] | Cost of the consumables including the waste.
rotorse.rc.total_blade_mat_cost_w_waste | USD | [39262.91010535] | Total blade material costs including the waste per blade.
rotorse.rc.total_cost_labor | USD | [23690.48776472] | Total labor costs per blade.
rotorse.rc.total_cost_utility | USD | [378.49374707] | Total utility costs per blade.
rotorse.rc.blade_variable_cost | USD | [63331.89161713] | Total blade variable costs per blade (material, labor, utility).
rotorse.rc.total_cost_equipment | USD | [2524.42741769] | Total equipment cost per blade.
rotorse.rc.total_cost_tooling | USD | [6397.00141745] | Total tooling cost per blade.
rotorse.rc.total_cost_building | USD | [374.03787481] | Total builting cost per blade.
rotorse.rc.total_maintenance_cost | USD | [2482.13664364] | Total maintenance cost per blade.
rotorse.rc.total_labor_overhead | USD | [7107.14632941] | Total labor overhead cost per blade.
rotorse.rc.cost_capital | USD | [4895.9246371] | Cost of capital per blade.
rotorse.rc.blade_fixed_cost | USD | [23780.67432009] | Total blade fixed cost per blade (equipment, tooling, building, maintenance, labor, capital).
rotorse.rc.total_blade_cost | USD | [87112.56593723] | Total blade cost (variable and fixed)
rotorse.total_bc.total_blade_cost | USD | [87112.56593723] | Total blade cost (variable and fixed). For segmented blades, this is the total of inner+outer+joint
drivese.hub_E | Pa | [2.1e+11]
drivese.hub_G | Pa | [8.07692308e+10]
drivese.hub_rho | kg/m**3 | [8500.]
drivese.hub_Xy | Pa | [4.5e+08]
drivese.hub_wohler_exp |  | [1.]
drivese.hub_wohler_A |  | [3.55e+08]
drivese.hub_mat_cost | USD/kg | [0.]
drivese.spinner_rho | kg/m**3 | [1940.]
drivese.spinner_Xt | Pa | [6.e+08]
drivese.spinner_mat_cost | USD/kg | [1.87]
drivese.lss_Xt | Pa | [3.55e+08]
drivese.lss_wohler_exp |  | [1.]
drivese.lss_wohler_A |  | [3.55e+08]
drivese.lss_cost | USD/kg | [0.]
drivese.hss_Xt | Pa | [3.55e+08]
drivese.hss_wohler_exp |  | [1.]
drivese.hss_wohler_A |  | [3.55e+08]
drivese.hss_cost | USD/kg | [0.]
drivese.bedplate_mat_cost | USD/kg | [0.]
drivese.constr_hub_diameter | m | [0.39733432]
drivese.spinner.spinner_diameter | m | [5.]
drivese.hub_system_cost | USD | [428.45156616]
drivese.stage_ratios |  | [3.39357063 3.21471076 8.89145599]
drivese.D_gearbox | m | [1.15875]
drivese.L_lss | m | [3.1]
drivese.constr_length | m | [3.29857659]
drivese.bear1.mb_max_defl_ang | rad | [0.00872665]
drivese.bear1.mb_mass | kg | [1480.55356999]
drivese.bear1.mb_I | kg*m**2 | [134.02030141 70.60698288 70.60698288]
drivese.bear2.mb_max_defl_ang | rad | [0.078]
drivese.bear2.mb_mass | kg | [1349.62411874]
drivese.bear2.mb_I | kg*m**2 | [118.75932276 61.52201828 61.52201828]
drivese.lss_rpm | rpm | [ 8. 8.232267 8.464534 8.696801 8.929068 9.161335 9.393602 9.625869 9.858136 10.090403 10.32267 10.554937 10.787204 11.019471 11.251738 11.484005 11.71627199 11.94853899 12.18080599 12.41307299 12.64533999 12.87760699 13.10987399 13.34214099 13.57440799 13.80667499 14.03894199 14.27120899 14.50347599 14.73574299]
drivese.hss_rpm | rpm | [ 776.00000004 798.52989901 821.05979797 843.58969694 866.1195959 888.64949487 911.17939383 933.7092928 956.23919176 978.76909073 1001.29898969 1023.82888866 1046.35878763 1068.88868659 1091.41858556 1113.94848452 1136.47838349 1159.00828245 1181.53818142 1204.06808038 1226.59797935 1249.12787831 1271.65777728 1294.18767625 1316.71757521 1339.24747418 1361.77737314 1384.30727211 1406.83717107 1429.36707004]
drivese.generator.B_rymax | T | [1.3]
drivese.generator.B_trmax | T | [2.86711455]
drivese.generator.B_tsmax | T | [2.81999399]
drivese.generator.B_g1 | T | [1.40736612]
drivese.generator.B_pm1 |  | [0.]
drivese.generator.N_s |  | [30.]
drivese.generator.b_s | m | [0.01916372]
drivese.generator.b_t | m | [0.02342232]
drivese.generator.A_Curcalc | mm**2 | [5.32778545]
drivese.generator.A_Cuscalc | mm**2 | [287.4557278]
drivese.generator.b_m |  | [0.]
drivese.generator.f |  | [38.8 39.92649495 41.0529899 42.17948485 43.3059798 44.43247474 45.55896969 46.68546464 47.81195959 48.93845454 50.06494948 51.19144443 52.31793938 53.44443433 54.57092928 55.69742423 56.82391917 57.95041412 59.07690907 60.20340402 61.32989897 62.45639392 63.58288886 64.70938381 65.83587876 66.96237371 68.08886866 69.21536361 70.34185855 71.4683535 ]
drivese.generator.I_s | A | [383.31735327 375.04546128 367.4270608 360.41753009 353.97665907 348.06805875 342.65866053 337.71829051 333.2193068 329.13628991 325.44577809 322.12604085 319.1568849 316.51948781 314.19625523 312.17069834 310.42732843 308.95156618 307.72966337 306.74863522 305.9962017 305.46073639 305.13122175 304.99720976 305.04878699 305.27654353 305.67154497 306.225307 306.92977225 307.77728886]
drivese.generator.R_s | ohm | [0.00378304 0.00378304 0.00378304 0.00378304 0.00378304 0.00378304 0.00378304 0.00378304 0.00378304 0.00378304 0.00378304 0.00378304 0.00378304 0.00378304 0.00378304 0.00378304 0.00378304 0.00378304 0.00378304 0.00378304 0.00378304 0.00378304 0.00378304 0.00378304 0.00378304 0.00378304 0.00378304 0.00378304 0.00378304 0.00378304]
drivese.generator.L_s |  | [0.00018988]
drivese.generator.J_s | A/m**2 | [1.33348309 1.30470686 1.278204 1.25381927 1.23141279 1.21085797 1.19203977 1.17485323 1.15920218 1.1449982 1.13215966 1.12061097 1.11028188 1.10110691 1.09302486 1.08597835 1.07991353 1.07477965 1.0705289 1.0671161 1.06449854 1.06263576 1.06148945 1.06102325 1.06120267 1.06199499 1.06336912 1.06529555 1.06774624 1.07069458]
drivese.generator.A_1 |  | [18002.02176755 17613.54266935 17255.7539857 16926.56011219 16624.07263195 16346.58258167 16092.53693588 15860.51861518 15649.22945238 15457.47565272 15284.15536469 15128.24804262 14988.80533396 14864.94326635 14755.8355437 14660.70778887 14578.83259399 14509.52525905 14452.14011626 14406.06735192 14370.73024945 14345.58278862 14330.10754444 14323.81383802 14326.23609835 14336.93240047 14355.48315069 14381.48989453 14414.57422695 14454.37678811]
drivese.generator.Losses | W | [43384.41731404 43217.89628793 43121.6689361 43088.86399244 43113.48883339 43190.29787307 43314.68340909 43482.58464448 43690.41150598 43934.98056988 44213.46094418 44523.32837669 44862.32618995 45228.43190583 45619.8286318 46034.88044756 46472.11116501 46930.18594322 47407.89532769 47904.14135533 48417.92542479 48948.33768041 49494.54769749 50055.79628962 50631.38828624 51220.68615098 51823.10433096 52438.10424264 53065.18981358 53703.9035108 ]
drivese.generator.S |  | [90.]
drivese.generator.Slot_aspect_ratio |  | [0.]
drivese.generator.Slot_aspect_ratio1 |  | [4.17455588]
drivese.generator.Slot_aspect_ratio2 |  | [0.41850967]
drivese.generator.J_r |  | [67.76158228 65.84974203 64.04282365 62.33242065 60.71100123 59.17179738 57.7087105 56.3162306 54.98936699 53.72358848 52.5147717 51.35915623 50.25330553 49.19407279 48.17857103 47.20414685 46.26835725 45.36894917 44.50384141 43.67110856 42.86896663 42.09576038 41.34995184 40.63011016 39.9349024 39.26308532 38.61349798 37.98505499 37.37674049 36.78760267]
drivese.generator.L_sm |  | [0.02697957]
drivese.generator.Q_r |  | [72.]
drivese.generator.R_R |  | [0.03165792]
drivese.generator.b_r |  | [0.02389431]
drivese.generator.b_tr |  | [0.02920416]
drivese.generator.b_trmin |  | [0.02872419]
drivese.generator.N_r |  | [148.]
drivese.generator.L_r |  | [0.00017665]
drivese.generator.h_yr |  | [0.24259179]
drivese.generator.h_ys |  | [0.24259179]
drivese.generator.tau_p |  | [0.63879051]
drivese.generator.Current_ratio |  | [0.461656 0.47505943 0.48846286 0.50186629 0.51526973 0.52867316 0.54207659 0.55548002 0.56888345 0.58228689 0.59569032 0.60909375 0.62249718 0.63590061 0.64930404 0.66270748 0.67611091 0.68951434 0.70291777 0.7163212 0.72972463 0.74312807 0.7565315 0.76993493 0.78333836 0.79674179 0.81014522 0.82354866 0.83695209 0.85035552]
drivese.generator.E_p |  | [1319.56673201 1357.87820772 1396.18968342 1434.50115913 1472.81263484 1511.12411055 1549.43558625 1587.74706196 1626.05853767 1664.37001338 1702.68148908 1740.99296479 1779.3044405 1817.6159162 1855.92739191 1894.23886762 1932.55034333 1970.86181903 2009.17329474 2047.48477045 2085.79624616 2124.10772186 2162.41919757 2200.73067328 2239.04214898 2277.35362469 2315.6651004 2353.97657611 2392.28805181 2430.59952752]
drivese.generator_cost | USD | [85106.49948833]
drivese.generator.con_uas | m | [0.]
drivese.generator.con_zas | m | [0.]
drivese.generator.con_yas | m | [0.]
drivese.generator.con_bst | m | [0.]
drivese.generator.con_uar | m | [0.]
drivese.generator.con_yar | m | [0.]
drivese.generator.con_zar | m | [0.]
drivese.generator.con_br | m | [0.]
drivese.generator.TCr | m**3 | [0.09729824]
drivese.generator.TCs | m**3 | [-0.08503076]
drivese.generator.con_TC2r | m**3 | [-0.08503076]
drivese.generator.con_TC2s | m**3 | [-0.08503076]
drivese.generator.con_Bsmax | T | [1.5509967]
drivese.generator.K_rad_L |  | [0.40163934]
drivese.generator.K_rad_U |  | [0.40163934]
drivese.generator.D_ratio_L |  | [1.53703572]
drivese.generator.D_ratio_U |  | [1.53703572]
drivese.generator.converter_efficiency |  | [0.98409972 0.98417577 0.98424735 0.98431482 0.98437852 0.98443872 0.98449569 0.98454965 0.98460083 0.98464941 0.98469557 0.98473946 0.98478124 0.98482104 0.98485899 0.98489518 0.98492973 0.98496274 0.98499429 0.98502446 0.98505334 0.98508098 0.98510746 0.98513283 0.98515716 0.98518049 0.98520288 0.98522437 0.985245 0.98526482]
drivese.generator.transformer_efficiency |  | [0.98380308 0.98339852 0.98298238 0.98255466 0.98211537 0.98166449 0.98120205 0.98072802 0.98024241 0.97974523 0.97923647 0.97871613 0.97818422 0.97764072 0.97708565 0.976519 0.97594078 0.97535097 0.97474959 0.97413663 0.97351209 0.97287598 0.97222829 0.97156902 0.97089817 0.97021574 0.96952174 0.96881616 0.968099 0.96737026]
drivese.generator_efficiency |  | [0.93877043 0.93856967 0.93830587 0.9379841 0.93760874 0.93718368 0.93671232 0.93619767 0.9356424 0.93504889 0.93441926 0.93375541 0.93305903 0.93233166 0.93157468 0.93078933 0.92997674 0.92913795 0.92827387 0.92738537 0.92647323 0.92553815 0.9245808 0.92360176 0.9226016 0.92158083 0.92053992 0.91947931 0.91839941 0.91730058]
drivese.mean_bearing_mass | kg | [1415.08884437]
drivese.total_bedplate_mass | kg | [19857.99688891]
drivese.above_yaw_mass | kg | [105578.99866641]
drivese.above_yaw_cm | m | [ 0.90055968 -0.07654142 0.7763301 ]
drivese.nacelle_I | kg*m**2 | [ 1.18144014e+05 5.76936663e+05 6.41114330e+05 -7.04459086e+03 -1.01179629e+04 1.69890848e+02]
drivese.above_yaw_I | kg*m**2 | [ 1.16087144e+05 5.72158414e+05 6.38353347e+05 -7.27757251e+03 -7.75491975e+03 -3.09516652e+01]
drivese.above_yaw_I_TT | kg*m**2 | [ 1.80336928e+05 7.21415040e+05 7.24597277e+05 1.81898940e-12 -8.15685328e+04 6.24270092e+03]
drivese.rotor_mass | kg | [31680.52706072]
drivese.rna_mass | kg | [140874.94365853]
drivese.rna_cm | m | [-1.49545637 -0.05736411 1.02868919]
drivese.rna_I_TT | kg*m**2 | [ 8.43519833e+06 7.87935732e+06 7.78849337e+06 -7.97815909e+00 1.71973505e+05 6.23582332e+03]
drivese.torq_deflection | m | [0.00027399]
drivese.torq_rotation | rad | [5.65760903e-07]
drivese.lss_axial_stress | Pa | [[ 731190.41306917] [30741827.17929808] [26822235.50380153] [33068318.06667902]]
drivese.lss_shear_stress | Pa | [[1.13822694e+08] [1.14636209e+08] [1.14729575e+08] [1.13062722e+08]]
drivese.constr_lss_vonmises |  | [[0.76887738] [0.78359377] [0.78202594] [0.77455071]]
drivese.lss_axial_load2stress | m**2 | [ 3.82436907 0. 0. 0. 53.02402191 53.02402191]
drivese.lss_shear_load2stress | m**2 | [ 0. 4.29987073 4.29987073 26.51201095 0. 0. ]
drivese.hss_axial_stress | Pa | [[6.74489102e+05] [1.96141768e-02]]
drivese.hss_shear_stress | Pa | [[10005117.45274181] [ 9343204.60512994]]
drivese.hss_bending_stress | Pa | [[0.] [0.]]
drivese.constr_hss_vonmises |  | [[0.06763572] [0.06311333]]
drivese.mb1_deflection | m | [5.1989089e-05]
drivese.mb2_deflection | m | [1.05839169e-14]
drivese.bedplate_deflection | m | [0.00017199]
drivese.mb1_rotation | rad | [-1.72594999e-05]
drivese.mb2_rotation | rad | [3.22033046e-14]
drivese.bedplate_rotation | rad | [0.00065973]
drivese.base_F | N | [[ 446079.36238085] [ 4081.20413952] [-1073825.89895708]]
drivese.base_M | N*m | [[ 25704.8406496 ] [898274.06767765] [346476.64483981]]
drivese.bedplate_axial_stress | Pa | [[1.08103638e+05] [3.24578011e+06] [7.67340983e+05] [1.82188856e+06] [4.03725702e+06] [1.12392559e+07] [6.88132022e+06] [3.49805631e+06] [1.95473025e+06] [1.08096773e+05] [2.82984750e-01] [1.08069870e+05] [2.74598917e+06] [3.92376595e+05] [2.19686190e+06] [4.34628641e+06] [2.40979650e+07] [1.17823099e+07] [3.47333721e+06] [1.94649089e+06] [1.08097976e+05] [5.91574722e-01]]
drivese.bedplate_shear_stress | Pa | [[4.54865102e+05] [5.60221036e+06] [5.94189298e+06] [6.28297762e+06] [6.56342523e+06] [9.97171151e+07] [9.96083296e+07] [6.64489043e+06] [6.41747884e+06] [4.54815847e+05] [1.34877286e+00] [4.54723060e+05] [7.70505082e+06] [8.04541734e+06] [8.38655223e+06] [8.66734759e+06] [1.15418364e+08] [1.15400545e+08] [6.64488179e+06] [6.41747301e+06] [4.54810516e+05] [4.58818747e+00]]
drivese.bedplate_bending_stress | Pa | [[0.] [0.] [0.] [0.] [0.] [0.] [0.] [0.] [0.] [0.] [0.] [0.] [0.] [0.] [0.] [0.] [0.] [0.] [0.] [0.] [0.] [0.]]
drivese.constr_bedplate_vonmises |  | [[3.10140295e-03] [3.99039514e-02] [4.02488859e-02] [4.30321662e-02] [4.70487919e-02] [6.75013618e-01] [6.73389076e-01] [4.69136290e-02] [4.40152753e-02] [3.10106968e-03] [9.17755854e-09] [3.10043446e-03] [5.31379660e-02] [5.43683192e-02] [5.72953640e-02] [6.09522649e-02] [7.85294880e-01] [7.80883634e-01] [4.68856296e-02] [4.40096824e-02] [3.10103464e-03] [3.10789513e-08]]
drivese.constr_mb1_defl |  | [-0.00197779]
drivese.constr_mb2_defl |  | [4.12862879e-13]
drivese.drivetrain_spring_constant | N*m/rad | [2.83287697e+08]
drivese.drivetrain_damping_coefficient | N*m*s/rad | [961635.88368485]
towerse.height_constraint | m | [2.]
towerse.transition_piece_height | m | [0.]
towerse.z_start | m | [0.]
towerse.tower_section_height | m | [7.8 7.80722222 7.8 7.80722222 7.8 7.8 7.80722222 7.8 7.8 7.77833333]
towerse.member.sigma_ult | Pa | [3.55e+08 3.55e+08 3.55e+08 3.55e+08 3.55e+08 3.55e+08 3.55e+08 3.55e+08 3.55e+08 3.55e+08]
towerse.member.wohler_exp |  | [1. 1. 1. 1. 1. 1. 1. 1. 1. 1.]
towerse.member.wohler_A |  | [3.55e+08 3.55e+08 3.55e+08 3.55e+08 3.55e+08 3.55e+08 3.55e+08 3.55e+08 3.55e+08 3.55e+08]
towerse.member.ballast_density | kg/m**3 | []
towerse.member.ballast_unit_cost | USD/kg | []
towerse.z_param | m | [ 0. 7.8 15.60722222 23.40722222 31.21444444 39.01444444 46.81444444 54.62166667 62.42166667 70.22166667 78. ]
towerse.member.sec_loc |  | [0. 0.1111454 0.2222908 0.3334362 0.4445816 0.55567556 0.66682096 0.77796636 0.88906033 1. ] | normalized sectional location
towerse.member.str_tw | deg | [0. 0. 0. 0. 0. 0. 0. 0. 0. 0.] | structural twist of section
towerse.member.tw_iner | deg | [0. 0. 0. 0. 0. 0. 0. 0. 0. 0.] | inertial twist of section
towerse.member.mass_den | kg/m | [9608.902483 9019.67857855 8159.63204066 7232.10851687 6137.16601559 5152.17746055 4022.8488845 3187.72680715 2612.16457705 2303.43634746] | sectional mass per unit length
towerse.member.foreaft_iner | kg*m | [41857.59085266 38935.19293952 35284.03679674 31331.91363318 26647.05224162 22110.22482767 14986.94196211 8863.66155387 5125.51820426 3098.6378891 ] | sectional fore-aft intertia per unit length about the Y_G inertia axis
towerse.member.sideside_iner | kg*m | [41857.59085266 38935.19293952 35284.03679674 31331.91363318 26647.05224162 22110.22482767 14986.94196211 8863.66155387 5125.51820426 3098.6378891 ] | sectional side-side intertia per unit length about the Y_G inertia axis
towerse.member.foreaft_stff | N*m**2 | [9.66475435e+11 8.98998408e+11 8.14694637e+11 7.23441656e+11 6.15270035e+11 5.10516461e+11 3.46042640e+11 2.04658486e+11 1.18346215e+11 7.15463394e+10] | sectional fore-aft bending stiffness per unit length about the Y_E elastic axis
towerse.member.sideside_stff | N*m**2 | [9.66475435e+11 8.98998408e+11 8.14694637e+11 7.23441656e+11 6.15270035e+11 5.10516461e+11 3.46042640e+11 2.04658486e+11 1.18346215e+11 7.15463394e+10] | sectional side-side bending stiffness per unit length about the Y_E elastic axis
towerse.member.tor_stff | N*m**2 | [7.43442642e+11 6.91537237e+11 6.26688183e+11 5.56493582e+11 4.73284643e+11 3.92704970e+11 2.66186646e+11 1.57429604e+11 9.10355498e+10 5.50356457e+10] | sectional torsional stiffness
towerse.member.axial_stff | N | [2.21865808e+11 2.08260858e+11 1.88402719e+11 1.66986563e+11 1.41704768e+11 1.18961767e+11 9.28860105e+10 7.36033677e+10 6.03138605e+10 5.31854462e+10] | sectional axial stiffness
towerse.member.cg_offst | m | [0. 0. 0. 0. 0. 0. 0. 0. 0. 0.] | offset from the sectional center of mass
towerse.member.sc_offst | m | [0. 0. 0. 0. 0. 0. 0. 0. 0. 0.] | offset from the sectional shear center
towerse.member.tc_offst | m | [0. 0. 0. 0. 0. 0. 0. 0. 0. 0.] | offset from the sectional tension center
towerse.member.axial_load2stress | m**2 | [[0. 0. 0.94651809 0.6475074 0.6475074 0. ] [0. 0. 1.00835079 0.69260412 0.69260412 0. ] [0. 0. 1.1146336 0.76427409 0.76427409 0. ] [0. 0. 1.25758622 0.86067756 0.86067756 0. ] [0. 0. 1.48195437 1.01199468 1.01199468 0. ] [0. 0. 1.76527305 1.21142029 1.21142029 0. ] [0. 0. 2.26083561 1.66431802 1.66431802 0. ] [0. 0. 2.85313032 2.43185617 2.43185617 0. ] [0. 0. 3.48178674 3.53560104 3.53560104 0. ] [0. 0. 3.94844859 4.85035297 4.85035297 0. ]]
towerse.member.shear_load2stress | m**2 | [[1.55206239 1.55206239 0. 0. 0. 0.3237537 ] [1.65384476 1.65384476 0. 0. 0. 0.34630206] [1.82891478 1.82891478 0. 0. 0. 0.38213704] [2.06437948 2.06437948 0. 0. 0. 0.43033878] [2.43393508 2.43393508 0. 0. 0. 0.50599734] [2.90047991 2.90047991 0. 0. 0. 0.60571015] [3.71561498 3.71561498 0. 0. 0. 0.83215901] [4.68841605 4.68841605 0. 0. 0. 1.21592808] [5.71936005 5.71936005 0. 0. 0. 1.76780052] [6.48098089 6.48098089 0. 0. 0. 2.42517649]]
towerse.constr_d_to_t |  | [104.61646481 110.38719285 122.12954382 137.9230143 162.71093428 191.38911454 212.67933307 200.38046925 172.69772481 134.48626653]
towerse.constr_taper |  | [0.98998331 1. 1. 1. 1. 0.98650927 0.87521368 0.8515625 0.82798165 0.83102493]
towerse.slope |  | [0.98998331 1. 1. 1. 1. 0.98650927 0.87521368 0.8515625 0.82798165 0.83102493]
towerse.thickness_slope |  | [0.94295243 0.90385331 0.88549068 0.8476567 0.8444231 0.83801787 0.91721598 0.97548087 1.06500542]
towerse.member.nu_full |  | [0.3 0.3 0.3 0.3 0.3 0.3 0.3 0.3 0.3 0.3 0.3 0.3 0.3 0.3 0.3 0.3 0.3 0.3 0.3 0.3 0.3 0.3 0.3 0.3 0.3 0.3 0.3 0.3 0.3 0.3]
towerse.member.nodes_r | m | [2.995 2.985 2.975 2.965 2.965 2.965 2.965 2.965 2.965 2.965 2.965 2.965 2.965 2.965 2.965 2.965 2.95166667 2.93833333 2.925 2.80333333 2.68166667 2.56 2.43333333 2.30666667 2.18 2.055 1.93 1.805 1.70333333 1.60166667 1.5 ]
towerse.member.center_of_buoyancy | m | [0. 0. 0.]
towerse.member.displacement | m**3 | [0.]
towerse.member.buoyancy_force | N | [0.]
towerse.member.idx_cb |  | [0.]
towerse.member.Awater | m**2 | [0.]
towerse.member.Iwater | m**4 | [0.]
towerse.member.added_mass | kg | [0. 0. 0. 0. 0. 0.]
towerse.member.waterline_centroid | m | [0. 0.]
towerse.member.z_dim | m | [ 0. 2.6 5.2 7.8 10.40240741 13.00481481 15.60722222 18.20722222 20.80722222 23.40722222 26.00962963 28.61203704 31.21444444 33.81444444 36.41444444 39.01444444 41.61444444 44.21444444 46.81444444 49.41685185 52.01925926 54.62166667 57.22166667 59.82166667 62.42166667 65.02166667 67.62166667 70.22166667 72.81444444 75.40722222 78. ]
towerse.member.d_eff | m | [5.99 5.97 5.95 5.93 5.93 5.93 5.93 5.93 5.93 5.93 5.93 5.93 5.93 5.93 5.93 5.93 5.90333333 5.87666667 5.85 5.60666667 5.36333333 5.12 4.86666667 4.61333333 4.36 4.11 3.86 3.61 3.40666667 3.20333333 3. ]
towerse.tower_cost | USD | [784240.06279934]
towerse.member.section_D | m | [5.98 5.96 5.94 5.93 5.93 5.93 5.93 5.93 5.93 5.93 5.93 5.93 5.93 5.93 5.93 5.91666667 5.89 5.86333333 5.72833333 5.485 5.24166667 4.99333333 4.74 4.48666667 4.235 3.985 3.735 3.50833333 3.305 3.10166667]
towerse.member.section_t | m | [0.0609579 0.0609579 0.0609579 0.0574804 0.0574804 0.0574804 0.05195385 0.05195385 0.05195385 0.04600465 0.04600465 0.04600465 0.03899615 0.03899615 0.03899615 0.03292925 0.03292925 0.03292925 0.0275953 0.0275953 0.0275953 0.02531085 0.02531085 0.02531085 0.02469025 0.02469025 0.02469025 0.02629525 0.02629525 0.02629525]
towerse.member.section_sigma_y | Pa | [4.5e+08 4.5e+08 4.5e+08 4.5e+08 4.5e+08 4.5e+08 4.5e+08 4.5e+08 4.5e+08 4.5e+08 4.5e+08 4.5e+08 4.5e+08 4.5e+08 4.5e+08 4.5e+08 4.5e+08 4.5e+08 4.5e+08 4.5e+08 4.5e+08 4.5e+08 4.5e+08 4.5e+08 4.5e+08 4.5e+08 4.5e+08 4.5e+08 4.5e+08 4.5e+08]
towerse.turbine_mass | kg | [588971.02914616]
towerse.turbine_center_of_mass | m | [-3.57695578e-01 -1.37208213e-02 4.10122349e+01]
towerse.turbine_I_base | kg*m**2 | [ 1.43243021e+09 1.43187437e+09 1.13532562e+07 -7.97815909e+00 1.71973505e+05 6.23582332e+03]
towerse.env.wind.U | m/s | [ 0. 10.3781823 11.92140094 12.92842279 13.69472757 14.32014647 14.85223282 15.31705826 15.73147508 16.1063303 16.44952869 16.76626713 17.06073541 17.33592729 17.59467962 17.83904952 18.07071955 18.29108467 18.50131513 18.70258514 18.89554655 19.08093338 19.25922142 19.43114208 19.59718524 19.75778454 19.91332582 20.06415398 20.21017777 20.35209936 20.49016927]
towerse.env.windLoads.windLoads_Px | N/m | [ 0. 267.39268986 360.71591588 426.58286234 480.69879046 526.70824277 567.15657806 603.47741938 636.63857136 667.27072306 695.84989671 722.68177252 748.02263808 772.05168922 794.95334003 816.85813258 834.22596648 850.62802066 866.14819688 849.12199336 829.85363523 808.37687869 783.07862938 755.44863011 725.41629397 693.4708718 658.92278638 621.62161843 590.98602965 558.13064569 522.71430921]
towerse.env.windLoads.windLoads_Py | N/m | [0. 0. 0. 0. 0. 0. 0. 0. 0. 0. 0. 0. 0. 0. 0. 0. 0. 0. 0. 0. 0. 0. 0. 0. 0. 0. 0. 0. 0. 0. 0.]
towerse.env.windLoads.windLoads_Pz | N/m | [0. 0. 0. 0. 0. 0. 0. 0. 0. 0. 0. 0. 0. 0. 0. 0. 0. 0. 0. 0. 0. 0. 0. 0. 0. 0. 0. 0. 0. 0. 0.]
towerse.env.windLoads.windLoads_qdyn | N/m**2 | [ 0. 65.97033409 87.04837771 102.37577096 114.87165754 125.6032894 135.11065204 143.70001763 151.5810763 158.89099898 165.73453398 172.17847451 178.2795742 184.07730479 189.61331004 194.91690872 200.0124293 204.92031427 209.65793011 214.24434829 218.68802867 223.00023633 227.18703598 231.26118554 235.23042235 239.10165555 242.88108399 246.57429351 250.17641243 253.70236835 257.15631 ]
towerse.env.windLoads.windLoads_z | m | [ 0. 2.6 5.2 7.8 10.40240741 13.00481481 15.60722222 18.20722222 20.80722222 23.40722222 26.00962963 28.61203704 31.21444444 33.81444444 36.41444444 39.01444444 41.61444444 44.21444444 46.81444444 49.41685185 52.01925926 54.62166667 57.22166667 59.82166667 62.42166667 65.02166667 67.62166667 70.22166667 72.81444444 75.40722222 78. ]
towerse.env.windLoads.windLoads_beta | deg | [0.]
towerse.env.Px | N/m | [ 0. 267.39268986 360.71591588 426.58286234 480.69879046 526.70824277 567.15657806 603.47741938 636.63857136 667.27072306 695.84989671 722.68177252 748.02263808 772.05168922 794.95334003 816.85813258 834.22596648 850.62802066 866.14819688 849.12199336 829.85363523 808.37687869 783.07862938 755.44863011 725.41629397 693.4708718 658.92278638 621.62161843 590.98602965 558.13064569 522.71430921]
towerse.env.Py | N/m | [0. 0. 0. 0. 0. 0. 0. 0. 0. 0. 0. 0. 0. 0. 0. 0. 0. 0. 0. 0. 0. 0. 0. 0. 0. 0. 0. 0. 0. 0. 0.]
towerse.env.Pz | N/m | [0. 0. 0. 0. 0. 0. 0. 0. 0. 0. 0. 0. 0. 0. 0. 0. 0. 0. 0. 0. 0. 0. 0. 0. 0. 0. 0. 0. 0. 0. 0.]
towerse.env.qdyn | N/m**2 | [ 0. 65.97033409 87.04837771 102.37577096 114.87165754 125.6032894 135.11065204 143.70001763 151.5810763 158.89099898 165.73453398 172.17847451 178.2795742 184.07730479 189.61331004 194.91690872 200.0124293 204.92031427 209.65793011 214.24434829 218.68802867 223.00023633 227.18703598 231.26118554 235.23042235 239.10165555 242.88108399 246.57429351 250.17641243 253.70236835 257.15631 ]
towerse.g2e.Px | N/m | [0. 0. 0. 0. 0. 0. 0. 0. 0. 0. 0. 0. 0. 0. 0. 0. 0. 0. 0. 0. 0. 0. 0. 0. 0. 0. 0. 0. 0. 0. 0.]
towerse.g2e.Py | N/m | [0. 0. 0. 0. 0. 0. 0. 0. 0. 0. 0. 0. 0. 0. 0. 0. 0. 0. 0. 0. 0. 0. 0. 0. 0. 0. 0. 0. 0. 0. 0.]
towerse.g2e.Pz | N/m | [ 0. -267.39268986 -360.71591588 -426.58286234 -480.69879046 -526.70824277 -567.15657806 -603.47741938 -636.63857136 -667.27072306 -695.84989671 -722.68177252 -748.02263808 -772.05168922 -794.95334003 -816.85813258 -834.22596648 -850.62802066 -866.14819688 -849.12199336 -829.85363523 -808.37687869 -783.07862938 -755.44863011 -725.41629397 -693.4708718 -658.92278638 -621.62161843 -590.98602965 -558.13064569 -522.71430921]
towerse.g2e.qdyn | Pa | [ 0. 65.97033409 87.04837771 102.37577096 114.87165754 125.6032894 135.11065204 143.70001763 151.5810763 158.89099898 165.73453398 172.17847451 178.2795742 184.07730479 189.61331004 194.91690872 200.0124293 204.92031427 209.65793011 214.24434829 218.68802867 223.00023633 227.18703598 231.26118554 235.23042235 239.10165555 242.88108399 246.57429351 250.17641243 253.70236835 257.15631 ]
towerse.tower.section_L | m | [2.6 2.6 2.6 2.60240741 2.60240741 2.60240741 2.6 2.6 2.6 2.60240741 2.60240741 2.60240741 2.6 2.6 2.6 2.6 2.6 2.6 2.60240741 2.60240741 2.60240741 2.6 2.6 2.6 2.6 2.6 2.6 2.59277778 2.59277778 2.59277778]
towerse.tower.f1 | Hz | [0.77931638]
towerse.tower.f2 | Hz | [0.78000534]
towerse.tower.structural_frequencies | Hz | [0.77931638 0.78000534 2.94683754 3.38572566 3.43855184 6.58061734]
towerse.tower.fore_aft_modes |  | [[ 1.12197842e+00 1.27204848e-01 -1.23169664e+00 1.59466628e+00 -6.12152904e-01] [-2.51561023e+01 3.95580263e+01 -3.71319589e+01 2.61473090e+01 -2.41727413e+00] [-5.04728264e+01 1.47519009e+02 -2.35543354e+02 2.61537554e+02 -1.22040382e+02]]
towerse.tower.side_side_modes |  | [[ 1.12084663e+00 1.26476287e-01 -1.22603462e+00 1.58616005e+00 -6.07448349e-01] [-2.58441829e+01 3.94764058e+01 -3.48761718e+01 2.25554683e+01 -3.11519273e-01] [-4.79902956e+01 1.40009748e+02 -2.25213394e+02 2.50686729e+02 -1.16492788e+02]]
towerse.tower.torsion_modes |  | [[ 7.07430598 -26.95226178 48.01337101 -39.28090524 12.14549004] [ 0. 0. 0. 0. 0. ] [ 0. 0. 0. 0. 0. ]]
towerse.tower.fore_aft_freqs | Hz | [0.78000534 3.43855184 6.67625723]
towerse.tower.side_side_freqs | Hz | [0.77931638 3.38572566 6.58061734]
towerse.tower.torsion_freqs | Hz | [13.56137299 0. 0. ]
towerse.tower.tower_deflection | m | [[0. ] [0.00013713] [0.0005003 ] [0.00108418] [0.00189116] [0.0029182 ] [0.00415706] [0.00561103] [0.00728023] [0.00915562] [0.01124582] [0.01354822] [0.01605259] [0.01876799] [0.02169644] [0.02482594] [0.02816854] [0.03172324] [0.03547842] [0.03945893] [0.04367719] [0.0481442 ] [0.05288399] [0.05791931] [0.06326242] [0.06892944] [0.0749287 ] [0.08126018] [0.08787564] [0.09475374] [0.10183467]]
towerse.tower.top_deflection | m | [0.10183467]
towerse.tower.tower_Fz | N | [[-5272736.89774463] [-5026935.55374132] [-4781759.38615553] [-4550407.84545171] [-4318927.32400595] [-4087335.42846732] [-3877787.11792339] [-3668149.38413505] [-3458429.54832837] [-3272109.71041716] [-3085718.49234587] [-2899260.06595601] [-2740827.73916623] [-2582335.01245748] [-2423784.61991912] [-2289699.53565851] [-2156168.86154622] [-2023194.96322341] [-1913745.99043099] [-1808919.78274306] [-1708722.07940914] [-1621032.49619532] [-1537776.67137222] [-1458960.69745176] [-1386331.0834221 ] [-1317989.61093493] [-1253943.16656771] [-1190190.38107899] [-1130149.24869493] [-1073825.89895708]]
towerse.tower.tower_Vx | N | [[446085.85127994] [446096.52651385] [446106.88890199] [446115.22985957] [446125.03630056] [446134.4842732 ] [446137.95202027] [446146.65464925] [446154.99721459] [446154.18659214] [446161.81488938] [446169.0807079 ] [446162.09702089] [446168.62292212] [446174.78641596] [446165.55960484] [446170.65106823] [446175.39789661] [446163.08632335] [446164.34097695] [446165.38031656] [446159.31783731] [446160.01027043] [446160.37862328] [446158.54822188] [446158.24415274] [446157.38345091] [446160.73078961] [446159.03885994] [446156.31281868]]
towerse.tower.tower_Vy | N | [[4081.25826185] [4081.34540543] [4081.42963939] [4081.49704469] [4081.57602006] [4081.65170959] [4081.67863383] [4081.74752558] [4081.81311905] [4081.80485043] [4081.86389071] [4081.91961154] [4081.86165036] [4081.91061909] [4081.95626918] [4081.88060496] [4081.91686972] [4081.94992917] [4081.85050636] [4081.85523467] [4081.85742811] [4081.80503138] [4081.80234143] [4081.79577328] [4081.77152548] [4081.7561265 ] [4081.73411735] [4081.7367329 ] [4081.70187241] [4081.6554141 ]]
towerse.tower.tower_Mxx | N*m | [[-283579.56044821] [-272952.66960286] [-262317.49445269] [-251665.02663574] [-241006.01999567] [-230341.62005893] [-219682.36140814] [-209018.96369366] [-198352.44562385] [-187673.45579593] [-176992.21952275] [-166309.63858219] [-155635.94328582] [-144961.28663894] [-134286.45960531] [-123611.74874239] [-112937.07295064] [-102263.06558293] [ -91579.93760219] [ -80897.13158152] [ -70214.80781439] [ -59542.81188086] [ -48871.13806943] [ -38200.00596378] [ -27529.634136 ] [ -16860.30470883] [ -6192.4897915 ] [ 4443.46316227] [ 15076.25829515] [ 25704.84576854]]
towerse.tower.tower_Myy | N*m | [[34739588.88919129] [33577867.6673875 ] [32415126.26043087] [31250387.26120192] [30084833.6839039 ] [28918602.96666709] [27752853.8938269 ] [26586574.88430476] [25419889.48572773] [24251780.58229509] [23083366.80337521] [21914758.95433897] [20747080.12128615] [19579247.57699463] [18411359.98540008] [17243452.09006226] [16075506.71606407] [14907603.75073421] [13738670.37571988] [12569717.70649329] [11400757.24354732] [10232852.13637194] [ 9064883.59320015] [ 7896860.92871055] [ 6728786.81214248] [ 5560663.65651403] [ 4392512.60798803] [ 3227632.5992648 ] [ 2062861.68626235] [ 898274.43482196]]
towerse.tower.tower_Mzz | N*m | [[346497.51776097] [346496.65425389] [346495.78627072] [346495.97644144] [346495.04108838] [346494.1052189 ] [346494.91067643] [346493.97418205] [346493.0372931 ] [346494.0822836 ] [346493.14281198] [346492.20298555] [346493.87097398] [346492.9295942 ] [346491.98786066] [346493.72136381] [346492.85006021] [346491.97473542] [346494.20118707] [346493.9916348 ] [346493.80639173] [346495.19457928] [346495.18787614] [346495.23400893] [346495.80237555] [346495.99736555] [346496.28251501] [346495.33676868] [346495.48613561] [346495.71788834]]
towerse.tower.turbine_F | N | [[ 4.46079362e+05] [ 4.08120414e+03] [-5.51890408e+06]]
towerse.tower.turbine_M | N*m | [[ -294196.98430819] [35900149.68733805] [ 346476.64483982]]
towerse.post.axial_stress | Pa | [[17368636.20023507] [16984550.84543747] [16591942.64666099] [17056441.43908484] [16482554.54085676] [15908310.98228146] [16889139.76667555] [16231415.64735335] [15573472.50423082] [16758628.25920215] [15987362.78575268] [15216014.90767897] [16934743.73007162] [15987734.71335282] [15040755.66077669] [16676630.78265211] [15668448.83593174] [14637926.43916794] [16810018.91484704] [16830770.62342546] [16747739.47752235] [18017921.54703233] [17657336.17983175] [17053434.06259164] [16502576.38611695] [15071419.82928701] [13039369.54653972] [ 9449985.24412981] [ 5543538.31720993] [ 436086.85719546]]
towerse.post.shear_stress | Pa | [[ 801474.61364003] [ 804578.19239691] [ 807704.94072738] [ 857828.48549946] [ 857844.38043205] [ 857859.6823099 ] [ 948390.98407207] [ 948406.54305628] [ 948421.44333636] [1070179.93271163] [1070195.27657686] [1070209.87196438] [1261300.00042714] [1261315.40813707] [1261329.93355498] [1496271.48695832] [1504037.40354503] [1511882.0147061 ] [1851445.62750836] [1946182.38051282] [2050955.48808586] [2364821.67227047] [2513184.52092531] [2680961.39162244] [2942554.27357195] [3164382.22815006] [3421315.83927917] [3468215.46748734] [3731981.9153049 ] [4037528.40959739]]
towerse.post.hoop_stress | Pa | [[ -1714.69311881] [ -3963.8144913 ] [ -4890.24025517] [ -5941.02158969] [ -6576.21984926] [ -7129.6915479 ] [ -8443.05230714] [ -8941.81605136] [ -9401.83521175] [-11112.17662327] [-11567.01692369] [-11996.44310419] [-14649.26736156] [-15107.46461432] [-15545.68523402] [-18883.11372544] [-19273.6966244 ] [-19642.98776652] [-23432.73663906] [-22910.70920568] [-22332.21709342] [-23644.95807576] [-22851.40538279] [-22003.35540489] [-21645.19108563] [-20688.83494412] [-19683.8748874 ] [-17604.87702345] [-16815.22430773] [-15991.44437432]]
towerse.post.hoop_stress_euro | Pa | [[0.] [0.] [0.] [0.] [0.] [0.] [0.] [0.] [0.] [0.] [0.] [0.] [0.] [0.] [0.] [0.] [0.] [0.] [0.] [0.] [0.] [0.] [0.] [0.] [0.] [0.] [0.] [0.] [0.] [0.]]
towerse.post.constr_stress |  | [[0.06795703] [0.06647005] [0.06494769] [0.06678358] [0.06455539] [0.0623263 ] [0.06619485] [0.06364323] [0.06109174] [0.06577877] [0.06279082] [0.05980442] [0.06662114] [0.06296081] [0.05930453] [0.06585595] [0.06198289] [0.05803197] [0.06678626] [0.06698741] [0.06681197] [0.07210774] [0.07096862] [0.06897136] [0.06739992] [0.06258253] [0.05589374] [0.04369992] [0.03323189] [0.02732849]]
towerse.post.constr_shell_buckling |  | [[0.01370478] [0.01310144] [0.0124968 ] [0.012768 ] [0.01211839] [0.01146847] [0.01239889] [0.01173088] [0.01106251] [0.01271345] [0.01199311] [0.01127242] [0.01417865] [0.01336636] [0.01255366] [0.01636391] [0.01542494] [0.01448973] [0.01929605] [0.0185454 ] [0.01750052] [0.01981426] [0.01873311] [0.01776837] [0.01777229] [0.01699256] [0.01633454] [0.01410969] [0.01367384] [0.01332032]]
towerse.post.constr_global_buckling |  | [[0.13772991] [0.13351828] [0.12925448] [0.13221965] [0.12683934] [0.12146098] [0.12870997] [0.12291687] [0.11712712] [0.12605216] [0.11969434] [0.11334132] [0.12666441] [0.11943539] [0.11221281] [0.12533249] [0.1180504 ] [0.11064882] [0.12813947] [0.12844181] [0.12846194] [0.14028732] [0.14025556] [0.13975009] [0.14219544] [0.14045502] [0.13749979] [0.12242854] [0.1108613 ] [0.09516919]]
tcons.constr_tower_f_NPmargin |  | [0.03540241] | constraint on tower frequency such that ratio of 3P/f is above or below gamma with constraint <= 0
tcons.constr_tower_f_1Pmargin |  | [-0.45578903] | constraint on tower frequency such that ratio of 1P/f is above or below gamma with constraint <= 0
tcons.tip_deflection_ratio |  | [1.00000301]
tcons.blade_tip_tower_clearance | m | [11.72547852]
financese.plant_aep | USD/kW/h | [1.11973489e+09]
financese.capacity_factor |  | [0.41872315] | Capacity factor of the wind farm
financese.lcoe | USD/kW/h | [0.04743678] | Levelized cost of energy: LCOE is the cost that, if assigned to every unit of electricity by an asset over an evaluation period, will equal the total costs during that same period when discounted to the base year.
financese.lvoe | USD/kW/h | [0.04] | Levelized value of energy: LVOE is the discounted sum of total value divided by the discounted sum of electrical energy generated.
financese.value_factor |  | [0.56338028] | Value factor is the LVOE divided by a benchmark price.
financese.nvoc | USD/kW/year | [-27.27822258] | Net value of capacity: NVOC is the difference in an asset’s total annualized value and annualized cost, divided by the installed capacity of the asset. NVOC ≥ 0 for economic viability.
financese.nvoe | USD/kW/h | [-0.00743678] | Net value of energy: NVOE is the difference between LVOE and LCOE. NVOE ≥ 0 for economic viability.
financese.slcoe | USD/kW/h | [0.07843678] | System LCOE: SLCOE is the negative of NVOE but further adjusted by a benchmark price. System LCOE ≤ benchmark price for economic viability.
financese.bcr |  | [0.84322754] | Benefit cost ratio: BCR is the discounted sum of total value divided by the discounted sum of total cost. A higher BCR is more competitive. BCR ≥ 1 for economic viability
financese.cbr |  | [1.18591952] | Cost benefit ratio: CBR is the inverse of BCR. CBR ≤ 1 for economic viability. A lower CBR is more competitive.
financese.roi |  | [-0.15677246] | Return on investment: ROI can also be expressed as BCR – 1. A higher ROI is more competitive. ROI ≥ 0 for economic viability.
financese.pm |  | [-0.18591952] | Profit margin: PM can also be expressed as 1 - CBR. A higher PM is more competitive. PM ≥ 0 for economic viability.
financese.plcoe | USD/kW/h | [0.08420029] | Profitability adjusted PLCOE is the product of a benchmark price and CBR, which is equal to LCOE divided by value factor. A lower PLCOE is more competitive. PLCOE ≤ benchmark price for economic viability.