## Sheet1
variables | units | values | description
materials.rho_fiber | kg/m**3 | [ 0. 2600. 2600. 2600. 0. 0. 0. 0. 0.] | 1D array of the density of the fibers of the materials.
materials.rho | kg/m**3 | [1100. 1845. 1845. 1940. 110. 110. 1100. 1150. 8500.] | 1D array of the density of the materials. For composites, this is the density of the laminate.
materials.rho_area_dry | kg/m**2 | [0. 1.112 1.112 1.858 0. 0. 0. 0. 0. ] | 1D array of the dry aerial density of the composite fabrics. Non-composite materials are kept at 0.
materials.ply_t_from_yaml | m | [0.0005 0. 0. 0. 0. 0. 0. 0. 0. ] | 1D array of the ply thicknesses of the materials. Non-composite materials are kept at 0.
materials.fvf_from_yaml |  | [0. 0.4793 0.4793 0.5448 0. 0. 0. 0. 0. ] | 1D array of the non-dimensional fiber volume fraction of the composite materials. Non-composite materials are kept at 0.
materials.fwf_from_yaml |  | [0. 0.6754 0.6754 0.7302 0. 0. 0. 0. 0. ] | 1D array of the non-dimensional fiber weight- fraction of the composite materials. Non-composite materials are kept at 0.
materials.name | Unavailable | ['paint', 'triax', 'biax', 'ud', 'balsa', 'foam', 'adhesive', 'resin', 'steel'] | 1D array of names of materials.
materials.component_id | Unavailable | [ 0. 2. 3. 4. 1. 1. -1. -1. -1.] | 1D array of flags to set whether a material is used in a blade: 0 - coating, 1 - sandwich filler , 2 - shell skin, 3 - shear webs, 4 - spar caps, 5 - TE/LE reinf.
high_level_tower_props.tower_ref_axis_user | m | [[ 0. 0. 0. ] [ 0. 0. 10.8 ] [ 0. 0. 21.61] [ 0. 0. 32.41] [ 0. 0. 43.22] [ 0. 0. 54.02] [ 0. 0. 64.82] [ 0. 0. 75.63] [ 0. 0. 86.43] [ 0. 0. 97.23] [ 0. 0. 108. ]] | 2D array of the coordinates (x,y,z) of the tower reference axis. The coordinate system is the global coordinate system of OpenFAST: it is placed at tower base with x pointing downwind, y pointing on the side and z pointing vertically upwards. A standard tower configuration will have zero x and y values and positive z values.
high_level_tower_props.distance_tt_hub | m | [0.] | Vertical distance from tower top to hub center.
high_level_tower_props.hub_height_user | m | [80.] | Height of the hub specified by the user.
high_level_tower_props.rotor_diameter | m | [0.] | Diameter of the rotor used in WISDEM. It is defined as two times the blade length plus the hub diameter.
tower_grid.ref_axis | m | [[ 0. 0. 0. ] [ 0. 0. 8. ] [ 0. 0. 16.00740741] [ 0. 0. 24.00740741] [ 0. 0. 32.01481481] [ 0. 0. 40.01481481] [ 0. 0. 48.01481481] [ 0. 0. 56.02222222] [ 0. 0. 64.02222222] [ 0. 0. 72.02222222] [ 0. 0. 80. ]] | 2D array of the coordinates (x,y,z) of the tower reference axis. The coordinate system is the global coordinate system of OpenFAST: it is placed at tower base with x pointing downwind, y pointing on the side and z pointing vertically upwards. A standard tower configuration will have zero x and y values and positive z values.
towerse.hub_height | m | [80.]
towerse.tower_height | m | [80.]
towerse.foundation_height | m | [0.]
towerse.tower_s |  | [0. 0.1 0.20009259 0.30009259 0.40018519 0.50018519 0.60018519 0.70027778 0.80027778 0.90027778 1. ]
towerse.member.s_const1 |  | [0.]
towerse.member.s_const2 |  | [0.]
towerse.joint1 | m | [0. 0. 0.]
towerse.joint2 | m | [ 0. 0. 80.]
towerse.tower_layer_thickness | m | [[0.03290488 0.0219456 0.02514459 0.01984542 0.01804282 0.01383718 0.01377111 0.0079433 0.0090454 0.004 0.004 ]]
towerse.tower_outer_diameter_in | m | [3.87800148 4. 3.95346285 3.9258364 4. 3.91963532 4. 4. 3.87 3.87 3.87 ]
towerse.E_mat | Pa | [[4.560e+06 4.560e+06 4.560e+06] [2.179e+10 1.467e+10 1.467e+10] [1.392e+10 1.392e+10 1.392e+10] [4.200e+10 1.230e+10 1.230e+10] [5.000e+07 5.000e+07 5.000e+07] [5.000e+07 5.000e+07 5.000e+07] [4.560e+06 4.560e+06 4.560e+06] [1.000e+06 1.000e+06 1.000e+06] [2.100e+11 2.100e+11 2.100e+11]]
towerse.E_user | Pa | [0.]
towerse.G_mat | Pa | [[1.52000000e+06 1.52000000e+06 1.52000000e+06] [9.41300000e+09 9.41300000e+09 9.41300000e+09] [1.15000000e+10 1.15000000e+10 1.15000000e+10] [3.47000000e+09 3.47000000e+09 3.47000000e+09] [1.66666667e+07 1.66666667e+07 1.66666667e+07] [1.66666667e+07 1.66666667e+07 1.66666667e+07] [1.52000000e+06 1.52000000e+06 1.52000000e+06] [3.84615385e+05 3.84615385e+05 3.84615385e+05] [8.07692308e+10 8.07692308e+10 8.07692308e+10]]
towerse.sigma_y_mat | Pa | [0.0e+00 0.0e+00 0.0e+00 0.0e+00 0.0e+00 0.0e+00 0.0e+00 0.0e+00 4.5e+08]
towerse.sigma_ult_mat | Pa | [[0.00e+00 0.00e+00 0.00e+00] [6.00e+08 6.00e+08 6.00e+08] [6.00e+08 6.00e+08 6.00e+08] [6.00e+08 6.00e+08 6.00e+08] [6.90e+05 6.90e+05 6.90e+05] [6.90e+05 6.90e+05 6.90e+05] [6.90e+05 6.90e+05 6.90e+05] [0.00e+00 0.00e+00 0.00e+00] [3.55e+08 3.55e+08 3.55e+08]]
towerse.wohler_exp_mat |  | [1. 1. 1. 1. 1. 1. 1. 1. 1.]
towerse.wohler_A_mat |  | [0.00e+00 6.00e+08 6.00e+08 6.00e+08 6.90e+05 6.90e+05 6.90e+05 0.00e+00 3.55e+08]
towerse.rho_mat | kg/m**3 | [1100. 1845. 1845. 1940. 110. 110. 1100. 1150. 8500.]
towerse.unit_cost_mat | USD/kg | [ 7.23 2.86 3. 1.87 13. 13. 0. 3.63 0. ]
towerse.outfitting_factor_in |  | [1.07]
towerse.rho_water | kg/m**3 | [0.]
towerse.tower_layer_materials | Unavailable | ['steel']
towerse.member.ballast_materials | Unavailable | []
towerse.material_names | Unavailable | ['paint', 'triax', 'biax', 'ud', 'balsa', 'foam', 'adhesive', 'resin', 'steel']
towerse.member.gc.d | m | [3.87800148 4. 3.95346285 3.9258364 4. 3.91963532 4. 4. 3.87 3.87 3.87 ]
towerse.member.gc.t | m | [0.02742524 0.02354509 0.02249501 0.01894412 0.01594 0.01380414 0.01085721 0.00849435 0.0065227 0.004 ]
towerse.member.s |  | [0. 0.1 0.20009259 0.30009259 0.40018519 0.50018519 0.60018519 0.70027778 0.80027778 0.90027778 1. ]
towerse.member.height | m | [80.]
towerse.tower_outer_diameter | m | [3.87800148 4. 3.95346285 3.9258364 4. 3.91963532 4. 4. 3.87 3.87 3.87 ]
towerse.tower_wall_thickness | m | [0.02742524 0.02354509 0.02249501 0.01894412 0.01594 0.01380414 0.01085721 0.00849435 0.0065227 0.004 ]
towerse.member.E | Pa | [2.1e+11 2.1e+11 2.1e+11 2.1e+11 2.1e+11 2.1e+11 2.1e+11 2.1e+11 2.1e+11 2.1e+11]
towerse.member.G | Pa | [8.07692308e+10 8.07692308e+10 8.07692308e+10 8.07692308e+10 8.07692308e+10 8.07692308e+10 8.07692308e+10 8.07692308e+10 8.07692308e+10 8.07692308e+10]
towerse.member.sigma_y | Pa | [4.5e+08 4.5e+08 4.5e+08 4.5e+08 4.5e+08 4.5e+08 4.5e+08 4.5e+08 4.5e+08 4.5e+08]
towerse.member.rho | kg/m**3 | [8500. 8500. 8500. 8500. 8500. 8500. 8500. 8500. 8500. 8500.]
towerse.member.unit_cost | USD/kg | [0. 0. 0. 0. 0. 0. 0. 0. 0. 0.]
towerse.member.outfitting_factor |  | [1.07 1.07 1.07 1.07 1.07 1.07 1.07 1.07 1.07 1.07]
towerse.nodes_xyz | m | [[ 0. 0. 0. ] [ 0. 0. 2.66666667] [ 0. 0. 5.33333333] [ 0. 0. 8. ] [ 0. 0. 10.6691358 ] [ 0. 0. 13.3382716 ] [ 0. 0. 16.00740741] [ 0. 0. 18.67407407] [ 0. 0. 21.34074074] [ 0. 0. 24.00740741] [ 0. 0. 26.67654321] [ 0. 0. 29.34567901] [ 0. 0. 32.01481481] [ 0. 0. 34.68148148] [ 0. 0. 37.34814815] [ 0. 0. 40.01481481] [ 0. 0. 42.68148148] [ 0. 0. 45.34814815] [ 0. 0. 48.01481481] [ 0. 0. 50.68395062] [ 0. 0. 53.35308642] [ 0. 0. 56.02222222] [ 0. 0. 58.68888889] [ 0. 0. 61.35555556] [ 0. 0. 64.02222222] [ 0. 0. 66.68888889] [ 0. 0. 69.35555556] [ 0. 0. 72.02222222] [ 0. 0. 74.68148148] [ 0. 0. 77.34074074] [ 0. 0. 80. ]]
towerse.s_full | m | [0. 0.03333333 0.06666667 0.1 0.1333642 0.1667284 0.20009259 0.23342593 0.26675926 0.30009259 0.33345679 0.36682099 0.40018519 0.43351852 0.46685185 0.50018519 0.53351852 0.56685185 0.60018519 0.63354938 0.66691358 0.70027778 0.73361111 0.76694444 0.80027778 0.83361111 0.86694444 0.90027778 0.93351852 0.96675926 1. ]
towerse.z_full | m | [ 0. 2.66666667 5.33333333 8. 10.6691358 13.3382716 16.00740741 18.67407407 21.34074074 24.00740741 26.67654321 29.34567901 32.01481481 34.68148148 37.34814815 40.01481481 42.68148148 45.34814815 48.01481481 50.68395062 53.35308642 56.02222222 58.68888889 61.35555556 64.02222222 66.68888889 69.35555556 72.02222222 74.68148148 77.34074074 80. ]
towerse.d_full | m | [3.87800148 3.91866765 3.95933383 4. 3.98448762 3.96897523 3.95346285 3.94425403 3.93504522 3.9258364 3.9505576 3.9752788 4. 3.97321177 3.94642355 3.91963532 3.94642355 3.97321177 4. 4. 4. 4. 3.95666667 3.91333333 3.87 3.87 3.87 3.87 3.87 3.87 3.87 ]
towerse.member.s_ghost1 |  | [0.]
towerse.member.s_ghost2 |  | [1.]
towerse.t_full | m | [0.02742524 0.02742524 0.02742524 0.02354509 0.02354509 0.02354509 0.02249501 0.02249501 0.02249501 0.01894412 0.01894412 0.01894412 0.01594 0.01594 0.01594 0.01380414 0.01380414 0.01380414 0.01085721 0.01085721 0.01085721 0.00849435 0.00849435 0.00849435 0.0065227 0.0065227 0.0065227 0.004 0.004 0.004 ]
towerse.E_full | Pa | [2.1e+11 2.1e+11 2.1e+11 2.1e+11 2.1e+11 2.1e+11 2.1e+11 2.1e+11 2.1e+11 2.1e+11 2.1e+11 2.1e+11 2.1e+11 2.1e+11 2.1e+11 2.1e+11 2.1e+11 2.1e+11 2.1e+11 2.1e+11 2.1e+11 2.1e+11 2.1e+11 2.1e+11 2.1e+11 2.1e+11 2.1e+11 2.1e+11 2.1e+11 2.1e+11]
towerse.G_full | Pa | [8.07692308e+10 8.07692308e+10 8.07692308e+10 8.07692308e+10 8.07692308e+10 8.07692308e+10 8.07692308e+10 8.07692308e+10 8.07692308e+10 8.07692308e+10 8.07692308e+10 8.07692308e+10 8.07692308e+10 8.07692308e+10 8.07692308e+10 8.07692308e+10 8.07692308e+10 8.07692308e+10 8.07692308e+10 8.07692308e+10 8.07692308e+10 8.07692308e+10 8.07692308e+10 8.07692308e+10 8.07692308e+10 8.07692308e+10 8.07692308e+10 8.07692308e+10 8.07692308e+10 8.07692308e+10]
towerse.sigma_y_full | Pa | [4.5e+08 4.5e+08 4.5e+08 4.5e+08 4.5e+08 4.5e+08 4.5e+08 4.5e+08 4.5e+08 4.5e+08 4.5e+08 4.5e+08 4.5e+08 4.5e+08 4.5e+08 4.5e+08 4.5e+08 4.5e+08 4.5e+08 4.5e+08 4.5e+08 4.5e+08 4.5e+08 4.5e+08 4.5e+08 4.5e+08 4.5e+08 4.5e+08 4.5e+08 4.5e+08]
towerse.rho_full | kg/m**3 | [8500. 8500. 8500. 8500. 8500. 8500. 8500. 8500. 8500. 8500. 8500. 8500. 8500. 8500. 8500. 8500. 8500. 8500. 8500. 8500. 8500. 8500. 8500. 8500. 8500. 8500. 8500. 8500. 8500. 8500.]
towerse.outfitting_full |  | [1.07 1.07 1.07 1.07 1.07 1.07 1.07 1.07 1.07 1.07 1.07 1.07 1.07 1.07 1.07 1.07 1.07 1.07 1.07 1.07 1.07 1.07 1.07 1.07 1.07 1.07 1.07 1.07 1.07 1.07]
towerse.member.unit_cost_full | USD/kg | [0. 0. 0. 0. 0. 0. 0. 0. 0. 0. 0. 0. 0. 0. 0. 0. 0. 0. 0. 0. 0. 0. 0. 0. 0. 0. 0. 0. 0. 0.]
towerse.labor_cost_rate | USD/min | [0.98]
towerse.painting_cost_rate | USD/m**2 | [30.]
towerse.rna_mass | kg | [140874.94365853]
towerse.rna_I | kg*m**2 | [ 8.43519833e+06 7.87935732e+06 7.78849337e+06 -7.97815909e+00 1.71973505e+05 6.23582332e+03]
towerse.rna_cg | m | [-1.49545637 -0.05736411 1.02868919]
towerse.tower_mass | kg | [136692.9381938]
towerse.tower_center_of_mass | m | [28.78134139]
towerse.tower_I_base | kg*m**2 | [1.69978986e+08 1.69978986e+08 5.28624143e+05 0.00000000e+00 0.00000000e+00 0.00000000e+00]
towerse.env.Uref | m/s | [10.42782306]
towerse.wind_reference_height | m | [80.]
towerse.z0 | m | [0.]
towerse.shearExp |  | [0.2]
towerse.env.windLoads.U | m/s | [ 0. 5.28164738 6.06701965 6.57951155 6.96949811 7.28778526 7.55857377 7.79513196 8.00603629 8.19680699 8.37146694 8.53266094 8.68252125 8.82257145 8.95425526 9.07861958 9.19652071 9.30866857 9.4156587 9.51808871 9.61629031 9.71063706 9.80137112 9.8888647 9.97336711 10.05509904 10.13425685 10.21101607 10.28533025 10.35755675 10.42782306]
towerse.beta_wind | deg | [0.]
towerse.rho_air | kg/m**3 | [1.225]
towerse.mu_air | kg/m/s | [1.81e-05]
towerse.cd_usr |  | [-1.]
towerse.env.distLoads.windLoads_Px | N/m | [ 0. 29.80518724 42.79137205 53.31760263 61.16746421 67.83567163 73.63896489 78.93851908 83.74181538 88.15613038 93.29955751 98.27559615 103.13084731 106.07909801 108.81111226 111.34682567 115.80178363 120.25349652 124.69898093 127.94732036 131.11154079 134.19684895 135.15283807 135.95915879 136.62409394 139.30708465 141.93567411 144.51248672 147.03298495 149.50661072 151.93541385]
towerse.env.distLoads.windLoads_Py | N/m | [0. 0. 0. 0. 0. 0. 0. 0. 0. 0. 0. 0. 0. 0. 0. 0. 0. 0. 0. 0. 0. 0. 0. 0. 0. 0. 0. 0. 0. 0. 0.]
towerse.env.distLoads.windLoads_Pz | N/m | [0. 0. 0. 0. 0. 0. 0. 0. 0. 0. 0. 0. 0. 0. 0. 0. 0. 0. 0. 0. 0. 0. 0. 0. 0. 0. 0. 0. 0. 0. 0.]
towerse.env.distLoads.windLoads_qdyn | N/m**2 | [ 0. 17.0861769 22.54534558 26.51510799 29.75151617 32.5309861 34.9933729 37.21800041 39.25917793 41.15243243 42.92489351 44.59386047 46.17403237 47.67563232 49.10944596 50.4830668 51.80279584 53.07392766 54.30096014 55.48883274 56.63973655 57.75658921 58.84096146 59.89615757 60.9241815 61.92682271 62.90568667 63.86222012 64.7951613 65.70837642 66.60293999]
towerse.env.distLoads.windLoads_z | m | [ 0. 2.66666667 5.33333333 8. 10.6691358 13.3382716 16.00740741 18.67407407 21.34074074 24.00740741 26.67654321 29.34567901 32.01481481 34.68148148 37.34814815 40.01481481 42.68148148 45.34814815 48.01481481 50.68395062 53.35308642 56.02222222 58.68888889 61.35555556 64.02222222 66.68888889 69.35555556 72.02222222 74.68148148 77.34074074 80. ]
towerse.env.distLoads.windLoads_beta | deg | [0.]
towerse.env.distLoads.waveLoads_Px | N/m | [0. 0. 0. 0. 0. 0. 0. 0. 0. 0. 0. 0. 0. 0. 0. 0. 0. 0. 0. 0. 0. 0. 0. 0. 0. 0. 0. 0. 0. 0. 0.]
towerse.env.distLoads.waveLoads_Py | N/m | [0. 0. 0. 0. 0. 0. 0. 0. 0. 0. 0. 0. 0. 0. 0. 0. 0. 0. 0. 0. 0. 0. 0. 0. 0. 0. 0. 0. 0. 0. 0.]
towerse.env.distLoads.waveLoads_Pz | N/m | [0. 0. 0. 0. 0. 0. 0. 0. 0. 0. 0. 0. 0. 0. 0. 0. 0. 0. 0. 0. 0. 0. 0. 0. 0. 0. 0. 0. 0. 0. 0.]
towerse.env.distLoads.waveLoads_qdyn | N/m**2 | [0. 0. 0. 0. 0. 0. 0. 0. 0. 0. 0. 0. 0. 0. 0. 0. 0. 0. 0. 0. 0. 0. 0. 0. 0. 0. 0. 0. 0. 0. 0.]
towerse.env.distLoads.waveLoads_z | m | [0. 0. 0. 0. 0. 0. 0. 0. 0. 0. 0. 0. 0. 0. 0. 0. 0. 0. 0. 0. 0. 0. 0. 0. 0. 0. 0. 0. 0. 0. 0.]
towerse.env.distLoads.waveLoads_beta | deg | [0.]
towerse.yaw | deg | [0.]
towerse.s_all |  | [0. 0. 0. 0. 0. 0. 0. 0. 0. 0. 0. 0. 0. 0. 0. 0. 0. 0. 0. 0. 0. 0. 0. 0. 0. 0. 0. 0. 0. 0. 0.]
towerse.g2e.Px_global | N/m | [ 0. 29.80518724 42.79137205 53.31760263 61.16746421 67.83567163 73.63896489 78.93851908 83.74181538 88.15613038 93.29955751 98.27559615 103.13084731 106.07909801 108.81111226 111.34682567 115.80178363 120.25349652 124.69898093 127.94732036 131.11154079 134.19684895 135.15283807 135.95915879 136.62409394 139.30708465 141.93567411 144.51248672 147.03298495 149.50661072 151.93541385]
towerse.g2e.Py_global | N/m | [0. 0. 0. 0. 0. 0. 0. 0. 0. 0. 0. 0. 0. 0. 0. 0. 0. 0. 0. 0. 0. 0. 0. 0. 0. 0. 0. 0. 0. 0. 0.]
towerse.g2e.Pz_global | N/m | [0. 0. 0. 0. 0. 0. 0. 0. 0. 0. 0. 0. 0. 0. 0. 0. 0. 0. 0. 0. 0. 0. 0. 0. 0. 0. 0. 0. 0. 0. 0.]
towerse.g2e.qdyn_global | Pa | [ 0. 17.0861769 22.54534558 26.51510799 29.75151617 32.5309861 34.9933729 37.21800041 39.25917793 41.15243243 42.92489351 44.59386047 46.17403237 47.67563232 49.10944596 50.4830668 51.80279584 53.07392766 54.30096014 55.48883274 56.63973655 57.75658921 58.84096146 59.89615757 60.9241815 61.92682271 62.90568667 63.86222012 64.7951613 65.70837642 66.60293999]
towerse.lc:Px | N/m | [0. 0. 0. 0. 0. 0. 0. 0. 0. 0. 0. 0. 0. 0. 0. 0. 0. 0. 0. 0. 0. 0. 0. 0. 0. 0. 0. 0. 0. 0. 0.]
towerse.lc:Py | N/m | [0. 0. 0. 0. 0. 0. 0. 0. 0. 0. 0. 0. 0. 0. 0. 0. 0. 0. 0. 0. 0. 0. 0. 0. 0. 0. 0. 0. 0. 0. 0.]
towerse.lc:Pz | N/m | [ 0. -29.80518724 -42.79137205 -53.31760263 -61.16746421 -67.83567163 -73.63896489 -78.93851908 -83.74181538 -88.15613038 -93.29955751 -98.27559615 -103.13084731 -106.07909801 -108.81111226 -111.34682567 -115.80178363 -120.25349652 -124.69898093 -127.94732036 -131.11154079 -134.19684895 -135.15283807 -135.95915879 -136.62409394 -139.30708465 -141.93567411 -144.51248672 -147.03298495 -149.50661072 -151.93541385]
towerse.lc:qdyn | Pa | [ 0. 17.0861769 22.54534558 26.51510799 29.75151617 32.5309861 34.9933729 37.21800041 39.25917793 41.15243243 42.92489351 44.59386047 46.17403237 47.67563232 49.10944596 50.4830668 51.80279584 53.07392766 54.30096014 55.48883274 56.63973655 57.75658921 58.84096146 59.89615757 60.9241815 61.92682271 62.90568667 63.86222012 64.7951613 65.70837642 66.60293999]
towerse.section_A | m**2 | [0.35685935 0.36060836 0.36435738 0.31411031 0.31288255 0.3116548 0.29690004 0.2962037 0.29550736 0.24958093 0.2511552 0.25272946 0.21275772 0.21132235 0.20988697 0.1818626 0.18310564 0.18434869 0.14558991 0.14558991 0.14558991 0.11335399 0.11211666 0.11087933 0.08471092 0.08471092 0.08471092 0.0519823 0.0519823 0.0519823 ]
towerse.section_Asx | m**2 | [0.20315056 0.20527784 0.20740513 0.17872059 0.17802391 0.17732723 0.16891276 0.16851763 0.1681225 0.14193431 0.14282762 0.14372094 0.12094865 0.12013414 0.11931963 0.10336255 0.10406792 0.1047733 0.08271721 0.08271721 0.08271721 0.06438565 0.0636835 0.06298136 0.04810662 0.04810662 0.04810662 0.0295118 0.0295118 0.0295118 ]
towerse.section_Asy | m**2 | [0.20315056 0.20527784 0.20740513 0.17872059 0.17802391 0.17732723 0.16891276 0.16851763 0.1681225 0.14193431 0.14282762 0.14372094 0.12094865 0.12013414 0.11931963 0.10336255 0.10406792 0.1047733 0.08271721 0.08271721 0.08271721 0.06438565 0.0636835 0.06298136 0.04810662 0.04810662 0.04810662 0.0295118 0.0295118 0.0295118 ]
towerse.section_Ixx | kg*m**2 | [0.66842838 0.68971646 0.7114518 0.6184488 0.61122532 0.6040583 0.5721574 0.56814114 0.56414373 0.47922353 0.48834901 0.4975896 0.41930403 0.4108747 0.40255911 0.34918795 0.35639713 0.36370485 0.28960342 0.28960342 0.28960342 0.22330302 0.21607009 0.20899505 0.1580547 0.1580547 0.1580547 0.09711575 0.09711575 0.09711575]
towerse.section_Iyy | kg*m**2 | [0.66842838 0.68971646 0.7114518 0.6184488 0.61122532 0.6040583 0.5721574 0.56814114 0.56414373 0.47922353 0.48834901 0.4975896 0.41930403 0.4108747 0.40255911 0.34918795 0.35639713 0.36370485 0.28960342 0.28960342 0.28960342 0.22330302 0.21607009 0.20899505 0.1580547 0.1580547 0.1580547 0.09711575 0.09711575 0.09711575]
towerse.section_J0 | kg*m**2 | [1.33685677 1.37943292 1.42290359 1.2368976 1.22245064 1.20811661 1.14431481 1.13628229 1.12828745 0.95844707 0.97669801 0.99517919 0.83860806 0.8217494 0.80511821 0.6983759 0.71279425 0.72740971 0.57920684 0.57920684 0.57920684 0.44660605 0.43214018 0.4179901 0.31610939 0.31610939 0.31610939 0.1942315 0.1942315 0.1942315 ]
towerse.section_rho | kg/m**3 | [8500. 8500. 8500. 8500. 8500. 8500. 8500. 8500. 8500. 8500. 8500. 8500. 8500. 8500. 8500. 8500. 8500. 8500. 8500. 8500. 8500. 8500. 8500. 8500. 8500. 8500. 8500. 8500. 8500. 8500.]
towerse.section_E | Pa | [2.1e+11 2.1e+11 2.1e+11 2.1e+11 2.1e+11 2.1e+11 2.1e+11 2.1e+11 2.1e+11 2.1e+11 2.1e+11 2.1e+11 2.1e+11 2.1e+11 2.1e+11 2.1e+11 2.1e+11 2.1e+11 2.1e+11 2.1e+11 2.1e+11 2.1e+11 2.1e+11 2.1e+11 2.1e+11 2.1e+11 2.1e+11 2.1e+11 2.1e+11 2.1e+11]
towerse.section_G | Pa | [8.07692308e+10 8.07692308e+10 8.07692308e+10 8.07692308e+10 8.07692308e+10 8.07692308e+10 8.07692308e+10 8.07692308e+10 8.07692308e+10 8.07692308e+10 8.07692308e+10 8.07692308e+10 8.07692308e+10 8.07692308e+10 8.07692308e+10 8.07692308e+10 8.07692308e+10 8.07692308e+10 8.07692308e+10 8.07692308e+10 8.07692308e+10 8.07692308e+10 8.07692308e+10 8.07692308e+10 8.07692308e+10 8.07692308e+10 8.07692308e+10 8.07692308e+10 8.07692308e+10 8.07692308e+10]
towerse.tower.rna_F | N | [[ 446079.36238085] [ 4081.20413952] [-1073825.89895708]]
towerse.tower.rna_M | N*m | [[ 25704.8406496 ] [898274.06767765] [346476.64483981]]
towerse.Px | N/m | [[0.] [0.] [0.] [0.] [0.] [0.] [0.] [0.] [0.] [0.] [0.] [0.] [0.] [0.] [0.] [0.] [0.] [0.] [0.] [0.] [0.] [0.] [0.] [0.] [0.] [0.] [0.] [0.] [0.] [0.] [0.]]
towerse.Py | N/m | [[0.] [0.] [0.] [0.] [0.] [0.] [0.] [0.] [0.] [0.] [0.] [0.] [0.] [0.] [0.] [0.] [0.] [0.] [0.] [0.] [0.] [0.] [0.] [0.] [0.] [0.] [0.] [0.] [0.] [0.] [0.]]
towerse.Pz | N/m | [[ 0. ] [ -29.80518724] [ -42.79137205] [ -53.31760263] [ -61.16746421] [ -67.83567163] [ -73.63896489] [ -78.93851908] [ -83.74181538] [ -88.15613038] [ -93.29955751] [ -98.27559615] [-103.13084731] [-106.07909801] [-108.81111226] [-111.34682567] [-115.80178363] [-120.25349652] [-124.69898093] [-127.94732036] [-131.11154079] [-134.19684895] [-135.15283807] [-135.95915879] [-136.62409394] [-139.30708465] [-141.93567411] [-144.51248672] [-147.03298495] [-149.50661072] [-151.93541385]]
towerse.post.cylinder_Fz | N | [[-2343263.20292521] [-2263012.49841379] [-2181897.43654625] [-2111862.08904993] [-2042080.71717957] [-1972556.01852849] [-1906360.62198389] [-1840306.67136269] [-1774395.33515982] [-1718628.17073779] [-1662497.39353851] [-1606003.37795854] [-1558436.11271371] [-1511180.3999856 ] [-1464236.7875349 ] [-1423513.11509388] [-1382501.38485733] [-1341201.60929288] [-1308476.58168037] [-1275743.08164191] [-1243001.32456958] [-1217449.8201168 ] [-1192171.01990927] [-1167165.30657208] [-1147971.80387028] [-1128771.28991697] [-1109563.90481715] [-1097657.76989906] [-1085745.06102739] [-1073825.89895708]]
towerse.post.cylinder_Vx | N | [[446094.47998938] [446122.0023137 ] [446148.37959692] [446161.98333309] [446185.38385503] [446208.00806706] [446223.66828936] [446244.85710059] [446265.20397791] [446255.06418003] [446275.06047277] [446294.05526789] [446275.63949451] [446290.18821341] [446303.9500501 ] [446287.76181711] [446302.67507273] [446316.60735573] [446277.71666116] [446288.19496801] [446297.78948601] [446257.80151965] [446263.80394226] [446268.97139612] [446230.7733254 ] [446236.30117451] [446240.87499181] [446182.77168765] [446185.45201882] [446187.17129463]]
towerse.post.cylinder_Vy | N | [[4081.32904576] [4081.55400316] [4081.76874745] [4081.87843228] [4082.06718552] [4082.24873811] [4082.37295156] [4082.54103528] [4082.70136744] [4082.61563218] [4082.7712063 ] [4082.91779732] [4082.76545224] [4082.87459734] [4082.97639464] [4082.84139773] [4082.9500065 ] [4083.04984281] [4082.73888932] [4082.80957643] [4082.87221376] [4082.55646557] [4082.58897723] [4082.61361494] [4082.31630854] [4082.34017076] [4082.35536123] [4081.92629667] [4081.92413065] [4081.91324076]]
towerse.post.cylinder_Mxx | N*m | [[-297915.33122594] [-286977.63142881] [-276010.40542324] [-265004.97219632] [-253972.25020146] [-242915.17174661] [-231846.20266526] [-220757.21179877] [-209651.04683429] [-198518.01312752] [-187368.59079049] [-176206.09932144] [-165041.75388335] [-153864.74154798] [-142677.26825454] [-131480.10089459] [-120273.70460784] [-109060.98582232] [ -97831.93936099] [ -86596.0883534 ] [ -75355.86477774] [ -64121.83620193] [ -52882.96437338] [ -41641.41167078] [ -30397.54708743] [ -19152.13640018] [ -7908.15231738] [ 3302.67722148] [ 14508.40779985] [ 25704.84412546]]
towerse.post.cylinder_Myy | N*m | [[36449741.84750628] [35253556.02226672] [34053741.14099716] [32849353.62845282] [31641578.3841756 ] [30430760.68182516] [29218281.33883187] [28003262.83427501] [26786043.99081483] [25565554.20108232] [24342921.30760661] [23118548.19975612] [21893661.02369249] [20667035.8689923 ] [19438933.51029879] [18209426.42004341] [16978543.04389361] [15746643.46272206] [14512602.94895798] [13277396.53263658] [12041320.43614838] [10805485.1646477 ] [ 9568571.01384425] [ 8330820.30263418] [ 7092175.85802761] [ 5852594.231172 ] [ 4612433.96602339] [ 3374950.91827513] [ 2136732.84992746] [ 898274.32769734]]
towerse.post.cylinder_Mzz | N*m | [[346505.7690052 ] [346504.5219821 ] [346503.29015158] [346506.44492542] [346505.60150598] [346504.75493717] [346505.14733324] [346504.25552673] [346503.36157883] [346507.14521752] [346506.00136091] [346504.86558496] [346509.0287836 ] [346508.28300281] [346507.53339437] [346511.18618572] [346509.99743075] [346508.81801096] [346516.16696985] [346515.20253116] [346514.23784815] [346523.69073824] [346523.23211733] [346522.77381523] [346535.75948015] [346534.78720364] [346533.81457742] [346568.2330696 ] [346567.25002845] [346566.26645009]]
towerse.qdyn | Pa | [[ 0. ] [17.0861769 ] [22.54534558] [26.51510799] [29.75151617] [32.5309861 ] [34.9933729 ] [37.21800041] [39.25917793] [41.15243243] [42.92489351] [44.59386047] [46.17403237] [47.67563232] [49.10944596] [50.4830668 ] [51.80279584] [53.07392766] [54.30096014] [55.48883274] [56.63973655] [57.75658921] [58.84096146] [59.89615757] [60.9241815 ] [61.92682271] [62.90568667] [63.86222012] [64.7951613 ] [65.70837642] [66.60293999]]
tcc.blade_mass | kg | [0.]
tcc.blade_mass_cost_coeff | USD/kg | [14.6]
tcc.blade_cost_external | USD | [0.]
tcc.hub_mass | kg | [0.]
tcc.hub_mass_cost_coeff | USD/kg | [3.9]
tcc.pitch_system_mass | kg | [0.]
tcc.pitch_system_mass_cost_coeff | USD/kg | [22.1]
tcc.spinner_mass | kg | [0.]
tcc.spinner_mass_cost_coeff | USD/kg | [11.1]
tcc.hub_cost | USD | [0.]
tcc.pitch_system_cost | USD | [0.]
tcc.spinner_cost | USD | [0.]
tcc.hub_assemblyCostMultiplier |  | [0.]
tcc.hub_overheadCostMultiplier |  | [0.]
tcc.hub_profitMultiplier |  | [0.]
tcc.hub_transportMultiplier |  | [0.]
tcc.blade_cost | USD | [0.]
tcc.hub_system_cost | USD | [0.]
tcc.hub_system_mass_tcc | kg | [0.]
tcc.blade_number | Unavailable | 3
tcc.lss_mass | kg | [0.]
tcc.lss_mass_cost_coeff | USD/kg | [11.9]
tcc.main_bearing_mass | kg | [0.]
tcc.bearing_mass_cost_coeff | USD/kg | [4.5]
tcc.gearbox_mass | kg | [0.]
tcc.gearbox_mass_cost_coeff | USD/kg | [12.9]
tcc.hss_mass | kg | [0.]
tcc.hss_mass_cost_coeff | USD/kg | [6.8]
tcc.brake_mass | kg | [0.]
tcc.brake_mass_cost_coeff | USD/kg | [3.6254]
tcc.generator_mass | kg | [0.]
tcc.generator_mass_cost_coeff | USD/kg | [12.4]
tcc.generator_cost_external | USD | [0.]
tcc.bedplate_mass | kg | [0.]
tcc.bedplate_mass_cost_coeff | USD/kg | [2.9]
tcc.yaw_mass | kg | [0.]
tcc.yaw_mass_cost_coeff | USD/kg | [8.3]
tcc.hvac_mass | kg | [0.]
tcc.hvac_mass_cost_coeff | USD/kg | [124.]
tcc.machine_rating | kW | [1715.]
tcc.controls_machine_rating_cost_coeff | USD/kW | [21.15]
tcc.converter_mass | kg | [0.]
tcc.converter_mass_cost_coeff | USD/kg | [18.8]
tcc.elec_connec_machine_rating_cost_coeff | USD/kW | [41.85]
tcc.cover_mass | kg | [0.]
tcc.cover_mass_cost_coeff | USD/kg | [5.7]
tcc.platforms_mass | kg | [0.]
tcc.platforms_mass_cost_coeff | USD/kg | [17.1]
tcc.crane_cost | USD | [12000.]
tcc.crane | Unavailable | FALSE
tcc.transformer_mass | kg | [0.]
tcc.transformer_mass_cost_coeff | USD/kg | [18.8]
tcc.lss_cost | USD | [0.]
tcc.main_bearing_cost | USD | [0.]
tcc.gearbox_cost | USD | [0.]
tcc.hss_cost | USD | [0.]
tcc.brake_cost | USD | [0.]
tcc.generator_cost | USD | [0.]
tcc.bedplate_cost | USD | [0.]
tcc.yaw_system_cost | USD | [0.]
tcc.converter_cost | USD | [0.]
tcc.hvac_cost | USD | [0.]
tcc.cover_cost | USD | [0.]
tcc.elec_cost | USD | [71772.75]
tcc.controls_cost | USD | [36272.25]
tcc.platforms_cost | USD | [0.]
tcc.transformer_cost | USD | [0.]
tcc.nacelle_assemblyCostMultiplier |  | [0.]
tcc.nacelle_overheadCostMultiplier |  | [0.]
tcc.nacelle_profitMultiplier |  | [0.]
tcc.nacelle_transportMultiplier |  | [0.]
tcc.main_bearing_number | Unavailable | 2
tcc.tower_mass | kg | [136692.9381938]
tcc.tower_mass_cost_coeff | USD/kg | [2.9]
tcc.tower_cost_external | USD | [336690.48559901]
tcc.tower_parts_cost | USD | [336690.48559901]
tcc.tower_assemblyCostMultiplier |  | [0.]
tcc.tower_overheadCostMultiplier |  | [0.]
tcc.tower_profitMultiplier |  | [0.]
tcc.tower_transportMultiplier |  | [0.]
tcc.rotor_cost | USD | [0.]
tcc.rotor_mass_tcc | kg | [0.]
tcc.nacelle_cost | USD | [108045.]
tcc.nacelle_mass_tcc | kg | [0.]
tcc.tower_cost | USD | [336690.48559901]
tcc.turbine_assemblyCostMultiplier |  | [0.]
tcc.turbine_overheadCostMultiplier |  | [0.]
tcc.turbine_profitMultiplier |  | [0.]
tcc.turbine_transportMultiplier |  | [0.]
tcc.turbine_cost | USD | [444735.48559901]
tcc.turbine_cost_kW | USD/kW | [259.32098286]
tcc.turbine_mass_tcc | kg | [136692.9381938]
materials.E | Pa | [[4.560e+06 4.560e+06 4.560e+06] [2.179e+10 1.467e+10 1.467e+10] [1.392e+10 1.392e+10 1.392e+10] [4.200e+10 1.230e+10 1.230e+10] [5.000e+07 5.000e+07 5.000e+07] [5.000e+07 5.000e+07 5.000e+07] [4.560e+06 4.560e+06 4.560e+06] [1.000e+06 1.000e+06 1.000e+06] [2.100e+11 2.100e+11 2.100e+11]] | 2D array of the Youngs moduli of the materials. Each row represents a material, the three columns represent E11, E22 and E33.
materials.G | Pa | [[1.52000000e+06 1.52000000e+06 1.52000000e+06] [9.41300000e+09 9.41300000e+09 9.41300000e+09] [1.15000000e+10 1.15000000e+10 1.15000000e+10] [3.47000000e+09 3.47000000e+09 3.47000000e+09] [1.66666667e+07 1.66666667e+07 1.66666667e+07] [1.66666667e+07 1.66666667e+07 1.66666667e+07] [1.52000000e+06 1.52000000e+06 1.52000000e+06] [3.84615385e+05 3.84615385e+05 3.84615385e+05] [8.07692308e+10 8.07692308e+10 8.07692308e+10]] | 2D array of the shear moduli of the materials. Each row represents a material, the three columns represent G12, G13 and G23.
materials.nu |  | [[0.49 0.49 0.49] [0.48 0.48 0.48] [0.49 0.49 0.49] [0.31 0.31 0.31] [0.49 0.49 0.49] [0.49 0.49 0.49] [0.49 0.49 0.49] [0.3 0.3 0.3 ] [0.3 0.3 0.3 ]] | 2D array of the Poisson ratio of the materials. Each row represents a material, the three columns represent nu12, nu13 and nu23.
materials.Xt | Pa | [[0.00e+00 0.00e+00 0.00e+00] [6.00e+08 6.00e+08 6.00e+08] [6.00e+08 6.00e+08 6.00e+08] [6.00e+08 6.00e+08 6.00e+08] [6.90e+05 6.90e+05 6.90e+05] [6.90e+05 6.90e+05 6.90e+05] [6.90e+05 6.90e+05 6.90e+05] [0.00e+00 0.00e+00 0.00e+00] [3.55e+08 3.55e+08 3.55e+08]] | 2D array of the Ultimate Tensile Strength (UTS) of the materials. Each row represents a material, the three columns represent Xt12, Xt13 and Xt23.
materials.Xc | Pa | [[0.00e+00 0.00e+00 0.00e+00] [6.00e+08 6.00e+08 6.00e+08] [6.00e+08 6.00e+08 6.00e+08] [6.00e+08 6.00e+08 6.00e+08] [4.00e+05 4.00e+05 4.00e+05] [4.00e+05 4.00e+05 4.00e+05] [4.00e+05 4.00e+05 4.00e+05] [0.00e+00 0.00e+00 0.00e+00] [3.55e+08 3.55e+08 3.55e+08]] | 2D array of the Ultimate Compressive Strength (UCS) of the materials. Each row represents a material, the three columns represent Xc12, Xc13 and Xc23.
materials.S | Pa | [[0.0e+00 0.0e+00 0.0e+00] [5.0e+08 2.0e+08 2.0e+08] [5.0e+08 2.0e+08 2.0e+08] [5.0e+08 2.0e+08 2.0e+08] [3.1e+05 3.1e+05 3.1e+05] [3.1e+05 3.1e+05 3.1e+05] [3.1e+05 3.1e+05 3.1e+05] [0.0e+00 0.0e+00 0.0e+00] [0.0e+00 0.0e+00 0.0e+00]] | 2D array of the Ultimate Shear Strength (USS) of the materials. Each row represents a material, the three columns represent S12, S13 and S23.
materials.sigma_y | Pa | [0.0e+00 0.0e+00 0.0e+00 0.0e+00 0.0e+00 0.0e+00 0.0e+00 0.0e+00 4.5e+08] | Yield stress of the material (in the principle direction for composites).
materials.wohler_exp |  | [1. 1. 1. 1. 1. 1. 1. 1. 1.] | Exponent of S-N Wohler fatigue curve in the form of S = A*N^-(1/m).
materials.wohler_intercept |  | [0.00e+00 6.00e+08 6.00e+08 6.00e+08 6.90e+05 6.90e+05 6.90e+05 0.00e+00 3.55e+08] | Stress-intercept (A) of S-N Wohler fatigue curve in the form of S = A*N^-(1/m), taken as ultimate stress unless otherwise specified.
materials.unit_cost | USD/kg | [ 7.23 2.86 3. 1.87 13. 13. 0. 3.63 0. ] | 1D array of the unit costs of the materials.
materials.waste |  | [0.25 0.15 0.15 0.05 0.2 0.2 0. 0.2 0. ] | 1D array of the non-dimensional waste fraction of the materials.
materials.roll_mass | kg | [ 0. 181.4368 181.4368 0. 0. 0. 0. 0. 0. ] | 1D array of the roll mass of the composite fabrics. Non-composite materials are kept at 0.
materials.orth | Unavailable | [0. 1. 1. 1. 0. 0. 0. 0. 0.] | 1D array of flags to set whether a material is isotropic (0) or orthtropic (1). Each entry represents a material.
materials.ply_t | m | [0. 0.00089237 0.00089237 0.0013116 0. 0. 0. 0. 0. ] | 1D array of the ply thicknesses of the materials. Non-composite materials are kept at 0.
materials.fvf |  | [0. 0.4793 0.4793 0.5448 0. 0. 0. 0. 0. ] | 1D array of the non-dimensional fiber volume fraction of the composite materials. Non-composite materials are kept at 0.
materials.fwf |  | [0. 0.6754 0.6754 0.7302 0. 0. 0. 0. 0. ] | 1D array of the non-dimensional fiber weight- fraction of the composite materials. Non-composite materials are kept at 0.
airfoils.ac |  | [0.25 0.25 0.25 0.25 0.25 0.25 0.5 ] | 1D array of the aerodynamic centers of each airfoil.
airfoils.r_thick |  | [0.21 0.25 0.3 0.35 0.4 0.5 1. ] | 1D array of the relative thicknesses of each airfoil.
airfoils.aoa | rad | [-3.14159265 -3.08923278 -3.0368729 -2.98451302 -2.93215314 -2.87979327 -2.82743339 -2.77507351 -2.72271363 -2.67035376 -2.61799388 -2.565634 -2.51327412 -2.46091425 -2.40855437 -2.35619449 -2.30383461 -2.25147474 -2.19911486 -2.14675498 -2.0943951 -2.04203522 -1.98967535 -1.93731547 -1.88495559 -1.83259571 -1.78023584 -1.72787596 -1.67551608 -1.6231562 -1.57079633 -1.51843645 -1.46607657 -1.41371669 -1.36135682 -1.30899694 -1.25663706 -1.20427718 -1.15191731 -1.09955743 -1.04719755 -0.99483767 -0.9424778 -0.89011792 -0.83775804 -0.78539816 -0.73303829 -0.68067841 -0.62831853 -0.57595865 -0.52359878 -0.51302102 -0.50244327 -0.49186552 -0.48128776 -0.47071001 -0.46013226 -0.4495545 -0.43897675 -0.428399 -0.41782125 -0.40724349 -0.39666574 -0.38608799 -0.37551023 -0.36493248 -0.35435473 -0.34377697 -0.33319922 -0.32262147 -0.31204371 -0.30146596 -0.29088821 -0.28031046 -0.2697327 -0.25915495 -0.2485772 -0.23799944 -0.22742169 -0.21684394 -0.20626618 -0.19568843 -0.18511068 -0.17453293 -0.16395517 -0.15337742 -0.14279967 -0.13222191 -0.12164416 -0.11106641 -0.10048865 -0.0899109 -0.07933315 -0.06875539 -0.05817764 -0.04759989 -0.03702214 -0.02644438 -0.01586663 -0.00528888 0.00528888 0.01586663 0.02644438 0.03702214 0.04759989 0.05817764 0.06875539 0.07933315 0.0899109 0.10048865 0.11106641 0.12164416 0.13222191 0.14279967 0.15337742 0.16395517 0.17453293 0.18511068 0.19568843 0.20626618 0.21684394 0.22742169 0.23799944 0.2485772 0.25915495 0.2697327 0.28031046 0.29088821 0.30146596 0.31204371 0.32262147 0.33319922 0.34377697 0.35435473 0.36493248 0.37551023 0.38608799 0.39666574 0.40724349 0.41782125 0.428399 0.43897675 0.4495545 0.46013226 0.47071001 0.48128776 0.49186552 0.50244327 0.51302102 0.52359878 0.57595865 0.62831853 0.68067841 0.73303829 0.78539816 0.83775804 0.89011792 0.9424778 0.99483767 1.04719755 1.09955743 1.15191731 1.20427718 1.25663706 1.30899694 1.36135682 1.41371669 1.46607657 1.51843645 1.57079633 1.6231562 1.67551608 1.72787596 1.78023584 1.83259571 1.88495559 1.93731547 1.98967535 2.04203522 2.0943951 2.14675498 2.19911486 2.25147474 2.30383461 2.35619449 2.40855437 2.46091425 2.51327412 2.565634 2.61799388 2.67035376 2.72271363 2.77507351 2.82743339 2.87979327 2.93215314 2.98451302 3.0368729 3.08923278 3.14159265] | 1D array of the angles of attack used to define the polars of the airfoils. All airfoils defined in openmdao share this grid.
airfoils.Re |  | [6000000.] | 1D array of the Reynolds numbers used to define the polars of the airfoils. All airfoils defined in openmdao share this grid.
airfoils.cl |  | [[[[ 0. ]] [[ 0.14947178]] [[ 0.30031292]] ... [[-0.28168874]] [[-0.14020225]] [[ 0. ]]] [[[ 0. ]] [[ 0.10838901]] [[ 0.2177708 ]] ... [[-0.20713181]] [[-0.10309367]] [[ 0. ]]] [[[ 0. ]] [[ 0.10930581]] [[ 0.21961299]] ... [[-0.2089772 ]] [[-0.10401226]] [[ 0. ]]] ... [[[ 0. ]] [[ 0.14719561]] [[ 0.29573972]] ... [[-0.29573972]] [[-0.14719561]] [[ 0. ]]] [[[ 0. ]] [[ 0.13139799]] [[ 0.26399975]] ... [[-0.26399975]] [[-0.13139799]] [[ 0. ]]] [[[ 0. ]] [[ 0. ]] [[ 0. ]] ... [[ 0. ]] [[ 0. ]] [[ 0. ]]]] | 4D array with the lift coefficients of the airfoils. Dimension 0 is along the different airfoils defined in the yaml, dimension 1 is along the angles of attack, dimension 2 is along the Reynolds number, dimension 3 is along the number of tabs, which may describe multiple sets at the same station, for example in presence of a flap.
airfoils.cd |  | [[[[0.037696 ]] [[0.037696 ]] [[0.04523516]] ... [[0.04705176]] [[0.03860026]] [[0.037696 ]]] [[[0.056205 ]] [[0.056205 ]] [[0.06744594]] ... [[0.06885594]] [[0.05690678]] [[0.056205 ]]] [[[0.046744 ]] [[0.046744 ]] [[0.05609275]] ... [[0.05784935]] [[0.04761839]] [[0.046744 ]]] ... [[[0.01 ]] [[0.01 ]] [[0.01 ]] ... [[0.01 ]] [[0.01 ]] [[0.01 ]]] [[[0.1546 ]] [[0.16550006]] [[0.17649998]] ... [[0.17649998]] [[0.16550006]] [[0.1546 ]]] [[[0.5 ]] [[0.5 ]] [[0.5 ]] ... [[0.5 ]] [[0.5 ]] [[0.5 ]]]] | 4D array with the drag coefficients of the airfoils. Dimension 0 is along the different airfoils defined in the yaml, dimension 1 is along the angles of attack, dimension 2 is along the Reynolds number, dimension 3 is along the number of tabs, which may describe multiple sets at the same station, for example in presence of a flap.
airfoils.cm |  | [[[[ 0.2 ]] [[ 0.2 ]] [[ 0.23999977]] ... [[-0.29999972]] [[-0.06876861]] [[ 0.2 ]]] [[[ 0. ]] [[ 0.11945272]] [[ 0.23999977]] ... [[-0.29999972]] [[-0.1493159 ]] [[ 0. ]]] [[[ 0. ]] [[ 0.11945272]] [[ 0.23999977]] ... [[-0.29999972]] [[-0.1493159 ]] [[ 0. ]]] ... [[[ 0. ]] [[ 0.11945272]] [[ 0.23999977]] ... [[-0.29999972]] [[-0.1493159 ]] [[ 0. ]]] [[[ 0. ]] [[ 0.11945272]] [[ 0.23999977]] ... [[-0.29999972]] [[-0.1493159 ]] [[ 0. ]]] [[[ 0. ]] [[ 0. ]] [[ 0. ]] ... [[ 0. ]] [[ 0. ]] [[ 0. ]]]] | 4D array with the moment coefficients of the airfoils. Dimension 0 is along the different airfoils defined in the yaml, dimension 1 is along the angles of attack, dimension 2 is along the Reynolds number, dimension 3 is along the number of tabs, which may describe multiple sets at the same station, for example in presence of a flap.
airfoils.coord_xy |  | [[[ 1.00000000e+00 -1.39000116e-03] [ 9.76041164e-01 1.45768394e-03] [ 9.52121911e-01 4.43485592e-03] ... [ 9.53145851e-01 1.32310193e-02] [ 9.76587857e-01 7.41908181e-03] [ 1.00000000e+00 1.39000116e-03]] [[ 1.00000000e+00 0.00000000e+00] [ 9.76929663e-01 5.57238853e-04] [ 9.54063957e-01 4.51429912e-03] ... [ 9.57409548e-01 1.48735183e-02] [ 9.79378651e-01 9.07063465e-03] [ 1.00000000e+00 7.04731414e-19]] [[ 1.00000000e+00 -8.70000000e-03] [ 9.75166764e-01 -3.19401804e-03] [ 9.49926694e-01 -2.39196736e-04] ... [ 9.53041209e-01 2.12373413e-02] [ 9.76543751e-01 1.51021375e-02] [ 1.00000000e+00 8.70000000e-03]] ... [[ 1.00000000e+00 -6.20000627e-02] [ 9.97623314e-01 -8.10161701e-02] [ 9.92090785e-01 -9.12693802e-02] ... [ 9.96942317e-01 -1.14556419e-02] [ 9.99186413e-01 -2.83283436e-02] [ 1.00000000e+00 -4.70000475e-02]] [[ 1.00000000e+00 -8.40013004e-02] [ 9.95824148e-01 -9.98470875e-02] [ 9.91908208e-01 -1.15746094e-01] ... [ 9.96445316e-01 -2.03823373e-02] [ 9.98197884e-01 -3.96907249e-02] [ 1.00000000e+00 -5.90009134e-02]] [[ 1.00000000e+00 0.00000000e+00] [ 9.99492456e-01 -2.24148318e-02] [ 9.97998443e-01 -4.47793323e-02] ... [ 9.98052103e-01 4.41573285e-02] [ 9.99507691e-01 2.21028728e-02] [ 1.00000000e+00 -4.69894578e-19]]] | 3D array of the x and y airfoil coordinates of the n_af airfoils.
airfoils.name | Unavailable | ['DU08-W-210', 'DU91-W2-250', 'DU97-W-300', 'DU00-W2-350', 'FX77-W-400', 'FX77-W-500', 'cylinder'] | 1D array of names of airfoils.
configuration.rated_power | W | [1715000.] | Electrical rated power of the generator.
configuration.lifetime | year | [25.] | Turbine design lifetime.
configuration.rotor_diameter_user | m | [103.] | Diameter of the rotor specified by the user. It is defined as two times the blade length plus the hub diameter.
configuration.hub_height_user | m | [80.] | Height of the hub center over the ground (land-based) or the mean sea level (offshore) specified by the user.
configuration.ws_class | Unavailable | III | IEC wind turbine class. I - offshore, II coastal, III - land-based, IV - low wind speed site.
configuration.turb_class | Unavailable | A | IEC wind turbine category. A - high turbulence intensity (land-based), B - mid turbulence, C - low turbulence (offshore).
configuration.gearbox_type | Unavailable | geared | Gearbox configuration (geared, direct-drive, etc.).
configuration.rotor_orientation | Unavailable | upwind | Rotor orientation, either upwind or downwind.
configuration.upwind | Unavailable | TRUE | Convenient boolean for upwind (True) or downwind (False).
configuration.n_blades | Unavailable | 3 | Number of blades of the rotor.
control.V_in | m/s | [3.] | Cut in wind speed. This is the wind speed where region II begins.
control.V_out | m/s | [25.] | Cut out wind speed. This is the wind speed where region III ends.
control.minOmega | rad/s | [0.83775804] | Minimum allowed rotor speed.
control.maxOmega | rad/s | [1.65048544] | Maximum allowed rotor speed.
control.max_TS | m/s | [80.] | Maximum allowed blade tip speed.
control.max_pitch_rate | rad/s | [0.12217305] | Maximum allowed blade pitch rate
control.max_torque_rate | N*m/s | [1500000.] | Maximum allowed generator torque rate
control.rated_TSR |  | [9.] | Constant tip speed ratio in region II.
control.rated_pitch | rad | [0.] | Constant pitch angle in region II.
tower.ref_axis | m | [[ 0. 0. 0. ] [ 0. 0. 10.8 ] [ 0. 0. 21.61] [ 0. 0. 32.41] [ 0. 0. 43.22] [ 0. 0. 54.02] [ 0. 0. 64.82] [ 0. 0. 75.63] [ 0. 0. 86.43] [ 0. 0. 97.23] [ 0. 0. 108. ]] | 2D array of the coordinates (x,y,z) of the tower reference axis. The coordinate system is the global coordinate system of OpenFAST: it is placed at tower base with x pointing downwind, y pointing on the side and z pointing vertically upwards. A standard tower configuration will have zero x and y values and positive z values.
tower.diameter | m | [3.87800148 4. 3.95346285 3.9258364 4. 3.91963532 4. 4. 3.87 3.87 3.87 ] | 1D array of the outer diameter values defined along the tower axis.
tower.cd |  | [0.5 0.5 0.5 0.5 0.5 0.5 0.5 0.5 0.5 0.5 0.5] | 1D array of the drag coefficients defined along the tower height.
tower.layer_thickness | m | [[0.03290488 0.0219456 0.02514459 0.01984542 0.01804282 0.01383718 0.01377111 0.0079433 0.0090454 0.004 0.004 ]] | 2D array of the thickness of the layers of the tower structure. The first dimension represents each layer, the second dimension represents each piecewise-constant entry of the tower sections.
tower.outfitting_factor |  | [1.07] | Multiplier that accounts for secondary structure mass inside of tower
tower.layer_name | Unavailable | ['tower_wall'] | 1D array of the names of the layers modeled in the tower structure.
tower.layer_mat | Unavailable | ['steel'] | 1D array of the names of the materials of each layer modeled in the tower structure.
env.rho_air | kg/m**3 | [1.225] | Density of air
env.mu_air | kg/m/s | [1.81e-05] | Dynamic viscosity of air
env.shear_exp |  | [0.2] | Shear exponent of the wind.
env.speed_sound_air | m/s | [340.] | Speed of sound in air.
env.weibull_k |  | [2.] | Shape parameter of the Weibull probability density function of the wind.
env.rho_water | kg/m**3 | [1025.] | Density of ocean water
env.mu_water | kg/m/s | [0.0013351] | Dynamic viscosity of ocean water
env.water_depth | m | [0.] | Water depth for analysis. Values > 0 mean offshore
env.Hsig_wave | m | [0.] | Significant wave height
env.Tsig_wave | s | [0.] | Significant wave period
env.G_soil | N/m**2 | [1.4e+08] | Shear stress of soil
env.nu_soil |  | [0.4] | Poisson ratio of soil
costs.offset_tcc_per_kW | USD/kW | [0.] | Offset to turbine capital cost
costs.bos_per_kW | USD/kW | [459.] | Balance of station/plant capital cost
costs.opex_per_kW | USD/kW/year | [44.] | Average annual operational expenditures of the turbine
costs.wake_loss_factor |  | [0.15] | The losses in AEP due to waked conditions
costs.fixed_charge_rate |  | [0.075] | Fixed charge rate for coe calculation
costs.labor_rate | USD/h | [58.8]
costs.painting_rate | USD/m**2 | [30.]
costs.blade_mass_cost_coeff | USD/kg | [14.6]
costs.hub_mass_cost_coeff | USD/kg | [3.9]
costs.pitch_system_mass_cost_coeff | USD/kg | [22.1]
costs.spinner_mass_cost_coeff | USD/kg | [11.1]
costs.lss_mass_cost_coeff | USD/kg | [11.9]
costs.bearing_mass_cost_coeff | USD/kg | [4.5]
costs.gearbox_mass_cost_coeff | USD/kg | [12.9]
costs.hss_mass_cost_coeff | USD/kg | [6.8]
costs.generator_mass_cost_coeff | USD/kg | [12.4]
costs.bedplate_mass_cost_coeff | USD/kg | [2.9]
costs.yaw_mass_cost_coeff | USD/kg | [8.3]
costs.converter_mass_cost_coeff | USD/kg | [18.8]
costs.transformer_mass_cost_coeff | USD/kg | [18.8]
costs.hvac_mass_cost_coeff | USD/kg | [124.]
costs.cover_mass_cost_coeff | USD/kg | [5.7]
costs.elec_connec_machine_rating_cost_coeff | USD/kW | [41.85]
costs.platforms_mass_cost_coeff | USD/kg | [17.1]
costs.tower_mass_cost_coeff | USD/kg | [2.9]
costs.controls_machine_rating_cost_coeff | USD/kW | [21.15]
costs.crane_cost | USD | [12000.]
costs.electricity_price | USD/kW/h | [0.04]
costs.reserve_margin_price | USD/kW/year | [120.]
costs.capacity_credit |  | [0.]
costs.benchmark_price | USD/kW/h | [0.071]
costs.turbine_number | Unavailable | 178 | Number of turbines at plant
high_level_tower_props.tower_ref_axis | m | [[ 0. 0. 0. ] [ 0. 0. 8. ] [ 0. 0. 16.00740741] [ 0. 0. 24.00740741] [ 0. 0. 32.01481481] [ 0. 0. 40.01481481] [ 0. 0. 48.01481481] [ 0. 0. 56.02222222] [ 0. 0. 64.02222222] [ 0. 0. 72.02222222] [ 0. 0. 80. ]] | 2D array of the coordinates (x,y,z) of the tower reference axis. The coordinate system is the global coordinate system of OpenFAST: it is placed at tower base with x pointing downwind, y pointing on the side and z pointing vertically upwards. A standard tower configuration will have zero x and y values and positive z values.
high_level_tower_props.hub_height | m | [80.] | Height of the hub in the global reference system, i.e. distance rotor center to ground.
tower_grid.s |  | [0. 0.1 0.20009259 0.30009259 0.40018519 0.50018519 0.60018519 0.70027778 0.80027778 0.90027778 1. ] | 1D array of the non-dimensional grid defined along the tower axis (0-tower base, 1-tower top)
tower_grid.height | m | [80.] | Scalar of the tower height computed along the z axis.
tower_grid.length | m | [80.] | Scalar of the tower length computed along its curved axis. A standard straight tower will be as high as long.
tower_grid.foundation_height | m | [0.] | Foundation height in respect to the ground level.
towerse.height_constraint | m | [0.]
towerse.transition_piece_height | m | [0.]
towerse.z_start | m | [0.]
towerse.tower_section_height | m | [8. 8.00740741 8. 8.00740741 8. 8. 8.00740741 8. 8. 7.97777778]
towerse.member.sigma_ult | Pa | [3.55e+08 3.55e+08 3.55e+08 3.55e+08 3.55e+08 3.55e+08 3.55e+08 3.55e+08 3.55e+08 3.55e+08]
towerse.member.wohler_exp |  | [1. 1. 1. 1. 1. 1. 1. 1. 1. 1.]
towerse.member.wohler_A |  | [3.55e+08 3.55e+08 3.55e+08 3.55e+08 3.55e+08 3.55e+08 3.55e+08 3.55e+08 3.55e+08 3.55e+08]
towerse.member.ballast_density | kg/m**3 | []
towerse.member.ballast_unit_cost | USD/kg | []
towerse.z_param | m | [ 0. 8. 16.00740741 24.00740741 32.01481481 40.01481481 48.01481481 56.02222222 64.02222222 72.02222222 80. ]
towerse.member.sec_loc |  | [0. 0.1111454 0.2222908 0.3334362 0.4445816 0.55567556 0.66682096 0.77796636 0.88906033 1. ] | normalized sectional location
towerse.member.str_tw | deg | [0. 0. 0. 0. 0. 0. 0. 0. 0. 0.] | structural twist of section
towerse.member.tw_iner | deg | [0. 0. 0. 0. 0. 0. 0. 0. 0. 0.] | inertial twist of section
towerse.member.mass_den | kg/m | [3065.1710791 2659.50170086 2517.73144041 2134.81918108 1796.23994305 1556.39797016 1237.51426485 952.99161126 720.04286068 441.84955009] | sectional mass per unit length
towerse.member.foreaft_iner | kg*m | [5862.58990038 5195.41521084 4829.19972813 4150.96654312 3492.43495429 3029.37558281 2461.62905232 1836.59575494 1343.46491535 825.48387549] | sectional fore-aft intertia per unit length about the Y_G inertia axis
towerse.member.sideside_iner | kg*m | [5862.58990038 5195.41521084 4829.19972813 4150.96654312 3492.43495429 3029.37558281 2461.62905232 1836.59575494 1343.46491535 825.48387549] | sectional side-side intertia per unit length about the Y_G inertia axis
towerse.member.foreaft_stff | N*m**2 | [1.35364912e+11 1.19960109e+11 1.11504337e+11 9.58441973e+10 8.06389599e+10 6.99470998e+10 5.68380540e+10 4.24062791e+10 3.10200805e+10 1.90601005e+10] | sectional fore-aft bending stiffness per unit length about the Y_E elastic axis
towerse.member.sideside_stff | N*m**2 | [1.35364912e+11 1.19960109e+11 1.11504337e+11 9.58441973e+10 8.06389599e+10 6.99470998e+10 5.68380540e+10 4.24062791e+10 3.10200805e+10 1.90601005e+10] | sectional side-side bending stiffness per unit length about the Y_E elastic axis
towerse.member.tor_stff | N*m**2 | [1.04126856e+11 9.22770072e+10 8.57725667e+10 7.37263056e+10 6.20299692e+10 5.38054614e+10 4.37215800e+10 3.26202147e+10 2.38616004e+10 1.46616158e+10] | sectional torsional stiffness
towerse.member.axial_stff | N | [7.07736038e+10 6.14068562e+10 5.81334362e+10 4.92921416e+10 4.14744792e+10 3.59366216e+10 2.85737213e+10 2.20042043e+10 1.66255086e+10 1.02021336e+10] | sectional axial stiffness
towerse.member.cg_offst | m | [0. 0. 0. 0. 0. 0. 0. 0. 0. 0.] | offset from the sectional center of mass
towerse.member.sc_offst | m | [0. 0. 0. 0. 0. 0. 0. 0. 0. 0.] | offset from the sectional shear center
towerse.member.tc_offst | m | [0. 0. 0. 0. 0. 0. 0. 0. 0. 0.] | offset from the sectional tension center
towerse.member.axial_load2stress | m**2 | [[ 0. 0. 2.96720795 3.0554083 3.0554083 0. ] [ 0. 0. 3.41981357 3.48079709 3.48079709 0. ] [ 0. 0. 3.61237893 3.70983966 3.70983966 0. ] [ 0. 0. 4.26031398 4.34148778 4.34148778 0. ] [ 0. 0. 5.06335472 5.15607908 5.15607908 0. ] [ 0. 0. 5.84362109 5.94421864 5.94421864 0. ] [ 0. 0. 7.34941023 7.38941555 7.38941555 0. ] [ 0. 0. 9.5436307 9.7432505 9.7432505 0. ] [ 0. 0. 12.63119253 13.09957915 13.09957915 0. ] [ 0. 0. 20.58392953 21.31940492 21.31940492 0. ]]
towerse.member.shear_load2stress | m**2 | [[ 4.87144635 4.87144635 0. 0. 0. 1.52770415] [ 5.61722299 5.61722299 0. 0. 0. 1.74039855] [ 5.93409725 5.93409725 0. 0. 0. 1.85491983] [ 7.00144691 7.00144691 0. 0. 0. 2.17074389] [ 8.32402843 8.32402843 0. 0. 0. 2.57803954] [ 9.60910879 9.60910879 0. 0. 0. 2.97210932] [12.08938314 12.08938314 0. 0. 0. 3.69470778] [15.70265376 15.70265376 0. 0. 0. 4.87162525] [20.78715954 20.78715954 0. 0. 0. 6.54978958] [33.88475094 33.88475094 0. 0. 0. 10.65970246]]
towerse.constr_d_to_t |  | [143.62685028 168.89852237 175.13441129 209.18986509 248.42016708 286.85714869 368.41892939 463.24896904 593.31258075 967.5 ]
towerse.constr_taper |  | [0.96950037 0.98836571 0.99301209 0.9814591 0.97990883 0.97990883 1. 0.9675 1. 1. ]
towerse.slope |  | [1.03145912 0.98836571 0.99301209 1.01889116 0.97990883 1.0205031 1. 0.9675 1. 1. ]
towerse.thickness_slope |  | [0.85851915 0.95540102 0.84214787 0.84142201 0.86600654 0.78651778 0.78237006 0.76788668 0.61324298]
towerse.member.nu_full |  | [0.3 0.3 0.3 0.3 0.3 0.3 0.3 0.3 0.3 0.3 0.3 0.3 0.3 0.3 0.3 0.3 0.3 0.3 0.3 0.3 0.3 0.3 0.3 0.3 0.3 0.3 0.3 0.3 0.3 0.3]
towerse.member.nodes_r | m | [1.93900074 1.95933383 1.97966691 2. 1.99224381 1.98448762 1.97673143 1.97212702 1.96752261 1.9629182 1.9752788 1.9876394 2. 1.98660589 1.97321177 1.95981766 1.97321177 1.98660589 2. 2. 2. 2. 1.97833333 1.95666667 1.935 1.935 1.935 1.935 1.935 1.935 1.935 ]
towerse.member.center_of_buoyancy | m | [0. 0. 0.]
towerse.member.displacement | m**3 | [0.]
towerse.member.buoyancy_force | N | [0.]
towerse.member.idx_cb |  | [0.]
towerse.member.Awater | m**2 | [0.]
towerse.member.Iwater | m**4 | [0.]
towerse.member.added_mass | kg | [0. 0. 0. 0. 0. 0.]
towerse.member.waterline_centroid | m | [0. 0.]
towerse.member.z_dim | m | [ 0. 2.66666667 5.33333333 8. 10.6691358 13.3382716 16.00740741 18.67407407 21.34074074 24.00740741 26.67654321 29.34567901 32.01481481 34.68148148 37.34814815 40.01481481 42.68148148 45.34814815 48.01481481 50.68395062 53.35308642 56.02222222 58.68888889 61.35555556 64.02222222 66.68888889 69.35555556 72.02222222 74.68148148 77.34074074 80. ]
towerse.member.d_eff | m | [3.87800148 3.91866765 3.95933383 4. 3.98448762 3.96897523 3.95346285 3.94425403 3.93504522 3.9258364 3.9505576 3.9752788 4. 3.97321177 3.94642355 3.91963532 3.94642355 3.97321177 4. 4. 4. 4. 3.95666667 3.91333333 3.87 3.87 3.87 3.87 3.87 3.87 3.87 ]
towerse.tower_cost | USD | [336690.48559901]
towerse.member.section_D | m | [3.89833457 3.93900074 3.97966691 3.99224381 3.97673143 3.96121904 3.94885844 3.93964963 3.93044081 3.938197 3.9629182 3.9876394 3.98660589 3.95981766 3.93302944 3.93302944 3.95981766 3.98660589 4. 4. 4. 3.97833333 3.935 3.89166667 3.87 3.87 3.87 3.87 3.87 3.87 ]
towerse.member.section_t | m | [0.02934501 0.02934501 0.02934501 0.02519325 0.02519325 0.02519325 0.02406966 0.02406966 0.02406966 0.02027021 0.02027021 0.02027021 0.0170558 0.0170558 0.0170558 0.01477044 0.01477044 0.01477044 0.01161721 0.01161721 0.01161721 0.00908896 0.00908896 0.00908896 0.00697929 0.00697929 0.00697929 0.00428 0.00428 0.00428 ]
towerse.member.section_sigma_y | Pa | [4.5e+08 4.5e+08 4.5e+08 4.5e+08 4.5e+08 4.5e+08 4.5e+08 4.5e+08 4.5e+08 4.5e+08 4.5e+08 4.5e+08 4.5e+08 4.5e+08 4.5e+08 4.5e+08 4.5e+08 4.5e+08 4.5e+08 4.5e+08 4.5e+08 4.5e+08 4.5e+08 4.5e+08 4.5e+08 4.5e+08 4.5e+08 4.5e+08 4.5e+08 4.5e+08]
towerse.turbine_mass | kg | [277567.88185232]
towerse.turbine_center_of_mass | m | [-7.58993912e-01 -2.91141979e-02 5.52986103e+01]
towerse.turbine_I_base | kg*m**2 | [ 1.08001382e+09 1.07945798e+09 8.31711752e+06 -7.97815909e+00 1.71973505e+05 6.23582332e+03]
towerse.env.wind.U | m/s | [ 0. 5.28164738 6.06701965 6.57951155 6.96949811 7.28778526 7.55857377 7.79513196 8.00603629 8.19680699 8.37146694 8.53266094 8.68252125 8.82257145 8.95425526 9.07861958 9.19652071 9.30866857 9.4156587 9.51808871 9.61629031 9.71063706 9.80137112 9.8888647 9.97336711 10.05509904 10.13425685 10.21101607 10.28533025 10.35755675 10.42782306]
towerse.env.windLoads.windLoads_Px | N/m | [ 0. 29.80518724 42.79137205 53.31760263 61.16746421 67.83567163 73.63896489 78.93851908 83.74181538 88.15613038 93.29955751 98.27559615 103.13084731 106.07909801 108.81111226 111.34682567 115.80178363 120.25349652 124.69898093 127.94732036 131.11154079 134.19684895 135.15283807 135.95915879 136.62409394 139.30708465 141.93567411 144.51248672 147.03298495 149.50661072 151.93541385]
towerse.env.windLoads.windLoads_Py | N/m | [0. 0. 0. 0. 0. 0. 0. 0. 0. 0. 0. 0. 0. 0. 0. 0. 0. 0. 0. 0. 0. 0. 0. 0. 0. 0. 0. 0. 0. 0. 0.]
towerse.env.windLoads.windLoads_Pz | N/m | [0. 0. 0. 0. 0. 0. 0. 0. 0. 0. 0. 0. 0. 0. 0. 0. 0. 0. 0. 0. 0. 0. 0. 0. 0. 0. 0. 0. 0. 0. 0.]
towerse.env.windLoads.windLoads_qdyn | N/m**2 | [ 0. 17.0861769 22.54534558 26.51510799 29.75151617 32.5309861 34.9933729 37.21800041 39.25917793 41.15243243 42.92489351 44.59386047 46.17403237 47.67563232 49.10944596 50.4830668 51.80279584 53.07392766 54.30096014 55.48883274 56.63973655 57.75658921 58.84096146 59.89615757 60.9241815 61.92682271 62.90568667 63.86222012 64.7951613 65.70837642 66.60293999]
towerse.env.windLoads.windLoads_z | m | [ 0. 2.66666667 5.33333333 8. 10.6691358 13.3382716 16.00740741 18.67407407 21.34074074 24.00740741 26.67654321 29.34567901 32.01481481 34.68148148 37.34814815 40.01481481 42.68148148 45.34814815 48.01481481 50.68395062 53.35308642 56.02222222 58.68888889 61.35555556 64.02222222 66.68888889 69.35555556 72.02222222 74.68148148 77.34074074 80. ]
towerse.env.windLoads.windLoads_beta | deg | [0.]
towerse.env.Px | N/m | [ 0. 29.80518724 42.79137205 53.31760263 61.16746421 67.83567163 73.63896489 78.93851908 83.74181538 88.15613038 93.29955751 98.27559615 103.13084731 106.07909801 108.81111226 111.34682567 115.80178363 120.25349652 124.69898093 127.94732036 131.11154079 134.19684895 135.15283807 135.95915879 136.62409394 139.30708465 141.93567411 144.51248672 147.03298495 149.50661072 151.93541385]
towerse.env.Py | N/m | [0. 0. 0. 0. 0. 0. 0. 0. 0. 0. 0. 0. 0. 0. 0. 0. 0. 0. 0. 0. 0. 0. 0. 0. 0. 0. 0. 0. 0. 0. 0.]
towerse.env.Pz | N/m | [0. 0. 0. 0. 0. 0. 0. 0. 0. 0. 0. 0. 0. 0. 0. 0. 0. 0. 0. 0. 0. 0. 0. 0. 0. 0. 0. 0. 0. 0. 0.]
towerse.env.qdyn | N/m**2 | [ 0. 17.0861769 22.54534558 26.51510799 29.75151617 32.5309861 34.9933729 37.21800041 39.25917793 41.15243243 42.92489351 44.59386047 46.17403237 47.67563232 49.10944596 50.4830668 51.80279584 53.07392766 54.30096014 55.48883274 56.63973655 57.75658921 58.84096146 59.89615757 60.9241815 61.92682271 62.90568667 63.86222012 64.7951613 65.70837642 66.60293999]
towerse.g2e.Px | N/m | [0. 0. 0. 0. 0. 0. 0. 0. 0. 0. 0. 0. 0. 0. 0. 0. 0. 0. 0. 0. 0. 0. 0. 0. 0. 0. 0. 0. 0. 0. 0.]
towerse.g2e.Py | N/m | [0. 0. 0. 0. 0. 0. 0. 0. 0. 0. 0. 0. 0. 0. 0. 0. 0. 0. 0. 0. 0. 0. 0. 0. 0. 0. 0. 0. 0. 0. 0.]
towerse.g2e.Pz | N/m | [ 0. -29.80518724 -42.79137205 -53.31760263 -61.16746421 -67.83567163 -73.63896489 -78.93851908 -83.74181538 -88.15613038 -93.29955751 -98.27559615 -103.13084731 -106.07909801 -108.81111226 -111.34682567 -115.80178363 -120.25349652 -124.69898093 -127.94732036 -131.11154079 -134.19684895 -135.15283807 -135.95915879 -136.62409394 -139.30708465 -141.93567411 -144.51248672 -147.03298495 -149.50661072 -151.93541385]
towerse.g2e.qdyn | Pa | [ 0. 17.0861769 22.54534558 26.51510799 29.75151617 32.5309861 34.9933729 37.21800041 39.25917793 41.15243243 42.92489351 44.59386047 46.17403237 47.67563232 49.10944596 50.4830668 51.80279584 53.07392766 54.30096014 55.48883274 56.63973655 57.75658921 58.84096146 59.89615757 60.9241815 61.92682271 62.90568667 63.86222012 64.7951613 65.70837642 66.60293999]
towerse.tower.section_L | m | [2.66666667 2.66666667 2.66666667 2.6691358 2.6691358 2.6691358 2.66666667 2.66666667 2.66666667 2.6691358 2.6691358 2.6691358 2.66666667 2.66666667 2.66666667 2.66666667 2.66666667 2.66666667 2.6691358 2.6691358 2.6691358 2.66666667 2.66666667 2.66666667 2.66666667 2.66666667 2.66666667 2.65925926 2.65925926 2.65925926]
towerse.tower.f1 | Hz | [0.3099991]
towerse.tower.f2 | Hz | [0.31027567]
towerse.tower.structural_frequencies | Hz | [0.3099991 0.31027567 1.33186689 1.93192081 1.97609502 4.08024336]
towerse.tower.fore_aft_modes |  | [[ 1.12500180e+00 -2.59857987e-01 3.14428206e-01 -1.92787255e-01 1.32152403e-02] [-4.41616480e+02 2.73218174e+02 4.12396717e+02 -5.16145610e+02 2.73147199e+02] [-8.01493299e+01 1.43546410e+02 -9.58208118e+01 1.07352359e+02 -7.39286277e+01]]
towerse.tower.side_side_modes |  | [[ 1.12416500e+00 -2.60151619e-01 3.17226623e-01 -1.96419799e-01 1.51797953e-02] [-1.51545334e+03 8.86749199e+02 1.52929902e+03 -1.92025476e+03 1.02033551e+03] [-7.88201452e+01 1.40345400e+02 -9.40389150e+01 1.06138724e+02 -7.26250631e+01]]
towerse.tower.torsion_modes |  | [[ 5.00596345 -19.42824329 36.58462949 -32.20483522 11.04248556] [ 0. 0. 0. 0. 0. ] [ 0. 0. 0. 0. 0. ]]
towerse.tower.fore_aft_freqs | Hz | [0.31027567 1.97609502 4.11791425]
towerse.tower.side_side_freqs | Hz | [0.3099991 1.93192081 4.08024336]
towerse.tower.torsion_freqs | Hz | [7.87649457 0. 0. ]
towerse.tower.tower_deflection | m | [[0. ] [0.00101609] [0.00385007] [0.00838824] [0.01468614] [0.02279711] [0.03267518] [0.0443022 ] [0.05766494] [0.07270297] [0.08952231] [0.1081344 ] [0.12842167] [0.15042855] [0.17422241] [0.19973785] [0.22703068] [0.2560711 ] [0.28670808] [0.31906355] [0.35311929] [0.38873056] [0.42597223] [0.46488173] [0.50531796] [0.54738621] [0.59097418] [0.63581618] [0.68199955] [0.72935343] [0.77744828]]
towerse.tower.top_deflection | m | [0.77744828]
towerse.tower.tower_Fz | N | [[-2343263.20292521] [-2263012.49841379] [-2181897.43654625] [-2111862.08904993] [-2042080.71717957] [-1972556.01852849] [-1906360.62198389] [-1840306.67136269] [-1774395.33515982] [-1718628.17073779] [-1662497.39353851] [-1606003.37795854] [-1558436.11271371] [-1511180.3999856 ] [-1464236.7875349 ] [-1423513.11509388] [-1382501.38485733] [-1341201.60929288] [-1308476.58168037] [-1275743.08164191] [-1243001.32456958] [-1217449.8201168 ] [-1192171.01990927] [-1167165.30657208] [-1147971.80387028] [-1128771.28991697] [-1109563.90481715] [-1097657.76989906] [-1085745.06102739] [-1073825.89895708]]
towerse.tower.tower_Vx | N | [[446094.47998938] [446122.0023137 ] [446148.37959692] [446161.98333309] [446185.38385503] [446208.00806706] [446223.66828936] [446244.85710059] [446265.20397791] [446255.06418003] [446275.06047277] [446294.05526789] [446275.63949451] [446290.18821341] [446303.9500501 ] [446287.76181711] [446302.67507273] [446316.60735573] [446277.71666116] [446288.19496801] [446297.78948601] [446257.80151965] [446263.80394226] [446268.97139612] [446230.7733254 ] [446236.30117451] [446240.87499181] [446182.77168765] [446185.45201882] [446187.17129463]]
towerse.tower.tower_Vy | N | [[4081.32904576] [4081.55400316] [4081.76874745] [4081.87843228] [4082.06718552] [4082.24873811] [4082.37295156] [4082.54103528] [4082.70136744] [4082.61563218] [4082.7712063 ] [4082.91779732] [4082.76545224] [4082.87459734] [4082.97639464] [4082.84139773] [4082.9500065 ] [4083.04984281] [4082.73888932] [4082.80957643] [4082.87221376] [4082.55646557] [4082.58897723] [4082.61361494] [4082.31630854] [4082.34017076] [4082.35536123] [4081.92629667] [4081.92413065] [4081.91324076]]
towerse.tower.tower_Mxx | N*m | [[-297915.33122594] [-286977.63142881] [-276010.40542324] [-265004.97219632] [-253972.25020146] [-242915.17174661] [-231846.20266526] [-220757.21179877] [-209651.04683429] [-198518.01312752] [-187368.59079049] [-176206.09932144] [-165041.75388335] [-153864.74154798] [-142677.26825454] [-131480.10089459] [-120273.70460784] [-109060.98582232] [ -97831.93936099] [ -86596.0883534 ] [ -75355.86477774] [ -64121.83620193] [ -52882.96437338] [ -41641.41167078] [ -30397.54708743] [ -19152.13640018] [ -7908.15231738] [ 3302.67722148] [ 14508.40779985] [ 25704.84412546]]
towerse.tower.tower_Myy | N*m | [[36449741.84750628] [35253556.02226672] [34053741.14099716] [32849353.62845282] [31641578.3841756 ] [30430760.68182516] [29218281.33883187] [28003262.83427501] [26786043.99081483] [25565554.20108232] [24342921.30760661] [23118548.19975612] [21893661.02369249] [20667035.8689923 ] [19438933.51029879] [18209426.42004341] [16978543.04389361] [15746643.46272206] [14512602.94895798] [13277396.53263658] [12041320.43614838] [10805485.1646477 ] [ 9568571.01384425] [ 8330820.30263418] [ 7092175.85802761] [ 5852594.231172 ] [ 4612433.96602339] [ 3374950.91827513] [ 2136732.84992746] [ 898274.32769734]]
towerse.tower.tower_Mzz | N*m | [[346505.7690052 ] [346504.5219821 ] [346503.29015158] [346506.44492542] [346505.60150598] [346504.75493717] [346505.14733324] [346504.25552673] [346503.36157883] [346507.14521752] [346506.00136091] [346504.86558496] [346509.0287836 ] [346508.28300281] [346507.53339437] [346511.18618572] [346509.99743075] [346508.81801096] [346516.16696985] [346515.20253116] [346514.23784815] [346523.69073824] [346523.23211733] [346522.77381523] [346535.75948015] [346534.78720364] [346533.81457742] [346568.2330696 ] [346567.25002845] [346566.26645009]]
towerse.tower.turbine_F | N | [[ 446079.36238067] [ 4081.20413952] [-2422624.10186586]]
towerse.tower.turbine_M | N*m | [[ -308818.82909709] [37641742.12431937] [ 346476.64483981]]
towerse.post.axial_stress | Pa | [[ 1.06707130e+08] [ 1.01002748e+08] [ 9.55065358e+07] [ 1.06256981e+08] [ 1.03157926e+08] [ 9.99930254e+07] [ 1.01018902e+08] [ 9.72429581e+07] [ 9.34203003e+07] [ 1.05035822e+08] [ 9.86048650e+07] [ 9.23228801e+07] [ 1.03529901e+08] [ 9.89121821e+07] [ 9.41451139e+07] [ 1.01355666e+08] [ 9.28478901e+07] [ 8.45588881e+07] [ 9.76255594e+07] [ 8.87383279e+07] [ 7.98447362e+07] [ 9.15020170e+07] [ 8.18527681e+07] [ 7.17306847e+07] [ 7.84051195e+07] [ 6.24092044e+07] [ 4.64059173e+07] [ 4.93578695e+07] [ 2.32060231e+07] [-2.94504320e+06]]
towerse.post.shear_stress | Pa | [[ 2736551.19211781] [ 2702706.74760041] [ 2669666.62040394] [ 3094866.87532026] [ 3109485.52905452] [ 3124233.61332294] [ 3281570.35247804] [ 3290908.81222501] [ 3300293.38490802] [ 3905947.30964202] [ 3876877.68452851] [ 3848222.05142189] [ 4571225.98408401] [ 4608399.72684066] [ 4646158.30540753] [ 5361894.28326057] [ 5318616.00888239] [ 5276006.41139655] [ 6675724.04749558] [ 6675847.16295963] [ 6675959.59261558] [ 8582745.61484751] [ 8695950.55783121] [ 8812084.73048872] [11545994.7408758 ] [11546103.28068031] [11546191.98576341] [18813739.0156003 ] [18813819.35455627] [18813867.12132285]]
towerse.post.hoop_stress | Pa | [[ -602.90304826] [ -1413.12980565] [ -1767.52121457] [ -2371.03839996] [ -2614.28502517] [ -2823.18813557] [ -3151.0115667 ] [ -3329.32710673] [ -3492.37754995] [ -4348.5825333 ] [ -4555.12939571] [ -4753.85081378] [ -5844.5050719 ] [ -5986.64506025] [ -6118.45608593] [ -7260.16245724] [ -7494.94028643] [ -7725.56255271] [-10084.71203897] [-10299.5397206 ] [-10507.84388401] [-13622.97791978] [-13721.52771376] [-13808.18020656] [-18191.54883711] [-18484.96644752] [-18771.55650684] [-31086.83978485] [-31532.91730017] [-31969.72182767]]
towerse.post.hoop_stress_euro | Pa | [[0.] [0.] [0.] [0.] [0.] [0.] [0.] [0.] [0.] [0.] [0.] [0.] [0.] [0.] [0.] [0.] [0.] [0.] [0.] [0.] [0.] [0.] [0.] [0.] [0.] [0.] [0.] [0.] [0.] [0.]]
towerse.post.constr_stress |  | [[0.41656933] [0.39433632] [0.37291523] [0.41493384] [0.40286895] [0.39054893] [0.39460298] [0.37990498] [0.36502739] [0.410497 ] [0.38545851] [0.36100561] [0.404957 ] [0.38702316] [0.36851675] [0.3969571 ] [0.36389925] [0.33171483] [0.38342039] [0.34902507] [0.31466321] [0.36156295] [0.32461164] [0.28603889] [0.31560422] [0.25562113] [0.19710726] [0.23071409] [0.15605516] [0.12760005]]
towerse.post.constr_shell_buckling |  | [[0.02210249] [0.0212788 ] [0.02045172] [0.02587216] [0.02503723] [0.02420435] [0.02546957] [0.02459814] [0.02372803] [0.03222246] [0.03119058] [0.03015226] [0.03935956] [0.03824213] [0.03712988] [0.04660214] [0.04521751] [0.04382851] [0.06797955] [0.06629496] [0.06460972] [0.10550494] [0.10317255] [0.10087392] [0.17686971] [0.17396026] [0.1710492 ] [0.52269797] [0.517164 ] [0.51162535]]
towerse.post.constr_global_buckling |  | [[1.00000116] [0.94457581] [0.89140375] [1.00000331] [0.97016414] [0.939806 ] [0.95173038] [0.91591715] [0.87978089] [1.00000094] [0.93950785] [0.88064016] [1.00000158] [0.95865176] [0.91608268] [1.00000055] [0.9213398 ] [0.84503465] [0.99999971] [0.92026087] [0.84070965] [1.00000878] [0.91856764] [0.83306714] [0.97642004] [0.8318768 ] [0.68776649] [0.93204932] [0.68515307] [0.43918407]]