## Sheet1
variables | units | values | description
materials.rho_fiber | kg/m**3 | [ 0. 2600. 2600. 2600. 0. 0. 0. 0. 0.] | 1D array of the density of the fibers of the materials.
materials.rho | kg/m**3 | [1100. 1845. 1845. 1940. 110. 110. 1100. 1150. 8500.] | 1D array of the density of the materials. For composites, this is the density of the laminate.
materials.rho_area_dry | kg/m**2 | [0. 1.112 1.112 1.858 0. 0. 0. 0. 0. ] | 1D array of the dry aerial density of the composite fabrics. Non-composite materials are kept at 0.
materials.ply_t_from_yaml | m | [0.0005 0. 0. 0. 0. 0. 0. 0. 0. ] | 1D array of the ply thicknesses of the materials. Non-composite materials are kept at 0.
materials.fvf_from_yaml |  | [0. 0.4793 0.4793 0.5448 0. 0. 0. 0. 0. ] | 1D array of the non-dimensional fiber volume fraction of the composite materials. Non-composite materials are kept at 0.
materials.fwf_from_yaml |  | [0. 0.6754 0.6754 0.7302 0. 0. 0. 0. 0. ] | 1D array of the non-dimensional fiber weight- fraction of the composite materials. Non-composite materials are kept at 0.
materials.name | Unavailable | ['paint', 'triax', 'biax', 'ud', 'balsa', 'foam', 'adhesive', 'resin', 'steel'] | 1D array of names of materials.
materials.component_id | Unavailable | [ 0. 2. 3. 4. 1. 1. -1. -1. -1.] | 1D array of flags to set whether a material is used in a blade: 0 - coating, 1 - sandwich filler , 2 - shell skin, 3 - shear webs, 4 - spar caps, 5 - TE/LE reinf.
hub.diameter | m | [4.]
blade.outer_shape_bem.s_default |  | [0. 0.03448276 0.06896552 0.10344828 0.13793103 0.17241379 0.20689655 0.24137931 0.27586207 0.31034483 0.34482759 0.37931034 0.4137931 0.44827586 0.48275862 0.51724138 0.55172414 0.5862069 0.62068966 0.65517241 0.68965517 0.72413793 0.75862069 0.79310345 0.82758621 0.86206897 0.89655172 0.93103448 0.96551724 1. ] | 1D array of the non-dimensional spanwise grid defined along blade axis (0-blade root, 1-blade tip)
blade.outer_shape_bem.chord_yaml | m | [2.6 2.64521229 3.0201493 3.43721333 3.78179971 4.03647498 4.20197845 4.28409135 4.28884396 4.22306614 4.09896248 3.9230715 3.70932268 3.46833512 3.22053451 2.9860177 2.77087621 2.58133964 2.4120972 2.26672371 2.14254661 2.04259488 1.96433516 1.90945372 1.87028561 1.80794845 1.66626497 1.38761707 0.91729361 0.2 ] | 1D array of the chord values defined along blade span.
blade.outer_shape_bem.twist_yaml | rad | [ 0.349 0.33965517 0.32739367 0.31034119 0.27804063 0.23566282 0.19892685 0.16861671 0.13854353 0.11117236 0.08626455 0.06595538 0.05035692 0.03953086 0.0304398 0.02371867 0.01824169 0.01262422 0.0069407 0.00284227 -0.00096552 -0.00441379 -0.00796902 -0.01228622 -0.01713446 -0.02225908 -0.0290991 -0.04034891 -0.058214 -0.081 ] | 1D array of the twist values defined along blade span. The twist is defined positive for negative rotations around the z axis (the same as in BeamDyn).
blade.outer_shape_bem.pitch_axis_yaml |  | [0.5 0.47976517 0.4100052 0.35124933 0.31100923 0.28348069 0.26490284 0.25248209 0.24491891 0.24137578 0.24099978 0.24389394 0.2495414 0.25793137 0.26800753 0.27868903 0.28894556 0.29818676 0.30613729 0.3119764 0.3154698 0.3174253 0.31570845 0.30954671 0.29965581 0.28811169 0.27777122 0.27062792 0.2665261 0.25 ] | 1D array of the chordwise position of the pitch axis (0-LE, 1-TE), defined along blade span.
blade.outer_shape_bem.ref_axis_yaml | m | [[ 0.00000000e+00 0.00000000e+00 0.00000000e+00] [ 0.00000000e+00 0.00000000e+00 2.17241379e+00] [ 0.00000000e+00 0.00000000e+00 4.34482759e+00] [-1.93940887e-04 0.00000000e+00 6.51724138e+00] [-4.74379310e-03 0.00000000e+00 8.68965517e+00] [-1.48310345e-02 0.00000000e+00 1.08620690e+01] [-2.80497044e-02 0.00000000e+00 1.30344828e+01] [-4.59059113e-02 0.00000000e+00 1.52068966e+01] [-6.73467980e-02 0.00000000e+00 1.73793103e+01] [-9.33451232e-02 0.00000000e+00 1.95517241e+01] [-1.23527488e-01 0.00000000e+00 2.17241379e+01] [-1.58543399e-01 0.00000000e+00 2.38965517e+01] [-1.99150690e-01 0.00000000e+00 2.60689655e+01] [-2.46070148e-01 0.00000000e+00 2.82413793e+01] [-2.98472562e-01 0.00000000e+00 3.04137931e+01] [-3.58187833e-01 0.00000000e+00 3.25862069e+01] [-4.24086995e-01 0.00000000e+00 3.47586207e+01] [-4.99321773e-01 0.00000000e+00 3.69310345e+01] [-5.81902660e-01 0.00000000e+00 3.91034483e+01] [-6.75648966e-01 0.00000000e+00 4.12758621e+01] [-7.78562512e-01 0.00000000e+00 4.34482759e+01] [-8.94316207e-01 0.00000000e+00 4.56206897e+01] [-1.02216493e+00 0.00000000e+00 4.77931034e+01] [-1.16611172e+00 0.00000000e+00 4.99655172e+01] [-1.32539527e+00 0.00000000e+00 5.21379310e+01] [-1.50497089e+00 0.00000000e+00 5.43103448e+01] [-1.70707828e+00 0.00000000e+00 5.64827586e+01] [-1.93547803e+00 0.00000000e+00 5.86551724e+01] [-2.19474517e+00 0.00000000e+00 6.08275862e+01] [-2.50000000e+00 0.00000000e+00 6.30000000e+01]] | 2D array of the coordinates (x,y,z) of the blade reference axis, defined along blade span. The coordinate system is the one of BeamDyn: it is placed at blade root with x pointing the suction side of the blade, y pointing the trailing edge and z along the blade span. A standard configuration will have negative x values (prebend), if swept positive y values, and positive z values.
blade.outer_shape_bem.span_end |  | [] | 1D array of the positions along blade span where something (a DAC device?) starts and we want a grid point. Only values between 0 and 1 are meaningful.
blade.outer_shape_bem.span_ext |  | [] | 1D array of the extensions along blade span where something (a DAC device?) lives and we want a grid point. Only values between 0 and 1 are meaningful.
blade.pa.s |  | [0. 0.03448276 0.06896552 0.10344828 0.13793103 0.17241379 0.20689655 0.24137931 0.27586207 0.31034483 0.34482759 0.37931034 0.4137931 0.44827586 0.48275862 0.51724138 0.55172414 0.5862069 0.62068966 0.65517241 0.68965517 0.72413793 0.75862069 0.79310345 0.82758621 0.86206897 0.89655172 0.93103448 0.96551724 1. ] | 1D array of the non-dimensional spanwise grid defined along blade axis (0-blade root, 1-blade tip)
blade.pa.s_opt_twist |  | [0. 0.03448276 0.06896552 0.10344828 0.13793103 0.17241379 0.20689655 0.24137931 0.27586207 0.31034483 0.34482759 0.37931034 0.4137931 0.44827586 0.48275862 0.51724138 0.55172414 0.5862069 0.62068966 0.65517241 0.68965517 0.72413793 0.75862069 0.79310345 0.82758621 0.86206897 0.89655172 0.93103448 0.96551724 1. ] | 1D array of the non-dimensional spanwise grid defined along blade axis to optimize the blade twist angle
blade.pa.twist_opt | rad | [ 0.349 0.33965517 0.32739367 0.31034119 0.27804063 0.23566282 0.19892685 0.16861671 0.13854353 0.11117236 0.08626455 0.06595538 0.05035692 0.03953086 0.0304398 0.02371867 0.01824169 0.01262422 0.0069407 0.00284227 -0.00096552 -0.00441379 -0.00796902 -0.01228622 -0.01713446 -0.02225908 -0.0290991 -0.04034891 -0.058214 -0.081 ] | 1D array of the twist angle being optimized at the n_opt locations.
blade.pa.s_opt_chord |  | [0. 0.03448276 0.06896552 0.10344828 0.13793103 0.17241379 0.20689655 0.24137931 0.27586207 0.31034483 0.34482759 0.37931034 0.4137931 0.44827586 0.48275862 0.51724138 0.55172414 0.5862069 0.62068966 0.65517241 0.68965517 0.72413793 0.75862069 0.79310345 0.82758621 0.86206897 0.89655172 0.93103448 0.96551724 1. ] | 1D array of the non-dimensional spanwise grid defined along blade axis to optimize the blade chord
blade.pa.chord_opt | m | [2.6 2.64521229 3.0201493 3.43721333 3.78179971 4.03647498 4.20197845 4.28409135 4.28884396 4.22306614 4.09896248 3.9230715 3.70932268 3.46833512 3.22053451 2.9860177 2.77087621 2.58133964 2.4120972 2.26672371 2.14254661 2.04259488 1.96433516 1.90945372 1.87028561 1.80794845 1.66626497 1.38761707 0.91729361 0.2 ] | 1D array of the chord being optimized at the n_opt locations.
blade.interp_airfoils.af_position |  | [0. 0.02 0.1371 0.2118 0.3188 0.5236 0.6781 0.8967 1. ] | 1D array of the non dimensional positions of the airfoils af_used defined along blade span.
blade.interp_airfoils.s |  | [0. 0.03448276 0.06896552 0.10344828 0.13793103 0.17241379 0.20689655 0.24137931 0.27586207 0.31034483 0.34482759 0.37931034 0.4137931 0.44827586 0.48275862 0.51724138 0.55172414 0.5862069 0.62068966 0.65517241 0.68965517 0.72413793 0.75862069 0.79310345 0.82758621 0.86206897 0.89655172 0.93103448 0.96551724 1. ] | 1D array of the non-dimensional spanwise grid defined along blade axis (0-blade root, 1-blade tip)
blade.interp_airfoils.pitch_axis |  | [0.5 0.47976517 0.4100052 0.35124933 0.31100923 0.28348069 0.26490284 0.25248209 0.24491891 0.24137578 0.24099978 0.24389394 0.2495414 0.25793137 0.26800753 0.27868903 0.28894556 0.29818676 0.30613729 0.3119764 0.3154698 0.3174253 0.31570845 0.30954671 0.29965581 0.28811169 0.27777122 0.27062792 0.2665261 0.25 ] | 1D array of the chordwise position of the pitch axis (0-LE, 1-TE), defined along blade span.
blade.interp_airfoils.chord | m | [2.6 2.64521229 3.0201493 3.43721333 3.78179971 4.03647498 4.20197845 4.28409135 4.28884396 4.22306614 4.09896248 3.9230715 3.70932268 3.46833512 3.22053451 2.9860177 2.77087621 2.58133964 2.4120972 2.26672371 2.14254661 2.04259488 1.96433516 1.90945372 1.87028561 1.80794845 1.66626497 1.38761707 0.91729361 0.2 ] | 1D array of the chord values defined along blade span.
blade.interp_airfoils.ac |  | [0.25 0.25 0.25 0.25 0.25 0.25 0.5 ] | 1D array of the aerodynamic centers of each airfoil.
blade.interp_airfoils.r_thick |  | [0.21 0.25 0.3 0.35 0.4 0.5 1. ] | 1D array of the relative thicknesses of each airfoil.
blade.interp_airfoils.aoa | rad | [-3.14159265 -3.08923278 -3.0368729 -2.98451302 -2.93215314 -2.87979327 -2.82743339 -2.77507351 -2.72271363 -2.67035376 -2.61799388 -2.565634 -2.51327412 -2.46091425 -2.40855437 -2.35619449 -2.30383461 -2.25147474 -2.19911486 -2.14675498 -2.0943951 -2.04203522 -1.98967535 -1.93731547 -1.88495559 -1.83259571 -1.78023584 -1.72787596 -1.67551608 -1.6231562 -1.57079633 -1.51843645 -1.46607657 -1.41371669 -1.36135682 -1.30899694 -1.25663706 -1.20427718 -1.15191731 -1.09955743 -1.04719755 -0.99483767 -0.9424778 -0.89011792 -0.83775804 -0.78539816 -0.73303829 -0.68067841 -0.62831853 -0.57595865 -0.52359878 -0.51302102 -0.50244327 -0.49186552 -0.48128776 -0.47071001 -0.46013226 -0.4495545 -0.43897675 -0.428399 -0.41782125 -0.40724349 -0.39666574 -0.38608799 -0.37551023 -0.36493248 -0.35435473 -0.34377697 -0.33319922 -0.32262147 -0.31204371 -0.30146596 -0.29088821 -0.28031046 -0.2697327 -0.25915495 -0.2485772 -0.23799944 -0.22742169 -0.21684394 -0.20626618 -0.19568843 -0.18511068 -0.17453293 -0.16395517 -0.15337742 -0.14279967 -0.13222191 -0.12164416 -0.11106641 -0.10048865 -0.0899109 -0.07933315 -0.06875539 -0.05817764 -0.04759989 -0.03702214 -0.02644438 -0.01586663 -0.00528888 0.00528888 0.01586663 0.02644438 0.03702214 0.04759989 0.05817764 0.06875539 0.07933315 0.0899109 0.10048865 0.11106641 0.12164416 0.13222191 0.14279967 0.15337742 0.16395517 0.17453293 0.18511068 0.19568843 0.20626618 0.21684394 0.22742169 0.23799944 0.2485772 0.25915495 0.2697327 0.28031046 0.29088821 0.30146596 0.31204371 0.32262147 0.33319922 0.34377697 0.35435473 0.36493248 0.37551023 0.38608799 0.39666574 0.40724349 0.41782125 0.428399 0.43897675 0.4495545 0.46013226 0.47071001 0.48128776 0.49186552 0.50244327 0.51302102 0.52359878 0.57595865 0.62831853 0.68067841 0.73303829 0.78539816 0.83775804 0.89011792 0.9424778 0.99483767 1.04719755 1.09955743 1.15191731 1.20427718 1.25663706 1.30899694 1.36135682 1.41371669 1.46607657 1.51843645 1.57079633 1.6231562 1.67551608 1.72787596 1.78023584 1.83259571 1.88495559 1.93731547 1.98967535 2.04203522 2.0943951 2.14675498 2.19911486 2.25147474 2.30383461 2.35619449 2.40855437 2.46091425 2.51327412 2.565634 2.61799388 2.67035376 2.72271363 2.77507351 2.82743339 2.87979327 2.93215314 2.98451302 3.0368729 3.08923278 3.14159265] | 1D array of the angles of attack used to define the polars of the airfoils. All airfoils defined in openmdao share this grid.
blade.interp_airfoils.cl |  | [[[[ 0. ]] [[ 0.14947178]] [[ 0.30031292]] ... [[-0.28168874]] [[-0.14020225]] [[ 0. ]]] [[[ 0. ]] [[ 0.10838901]] [[ 0.2177708 ]] ... [[-0.20713181]] [[-0.10309367]] [[ 0. ]]] [[[ 0. ]] [[ 0.10930581]] [[ 0.21961299]] ... [[-0.2089772 ]] [[-0.10401226]] [[ 0. ]]] ... [[[ 0. ]] [[ 0.14719561]] [[ 0.29573972]] ... [[-0.29573972]] [[-0.14719561]] [[ 0. ]]] [[[ 0. ]] [[ 0.13139799]] [[ 0.26399975]] ... [[-0.26399975]] [[-0.13139799]] [[ 0. ]]] [[[ 0. ]] [[ 0. ]] [[ 0. ]] ... [[ 0. ]] [[ 0. ]] [[ 0. ]]]] | 4D array with the lift coefficients of the airfoils. Dimension 0 is along the different airfoils defined in the yaml, dimension 1 is along the angles of attack, dimension 2 is along the Reynolds number, dimension 3 is along the number of tabs, which may describe multiple sets at the same station, for example in presence of a flap.
blade.interp_airfoils.cd |  | [[[[0.037696 ]] [[0.037696 ]] [[0.04523516]] ... [[0.04705176]] [[0.03860026]] [[0.037696 ]]] [[[0.056205 ]] [[0.056205 ]] [[0.06744594]] ... [[0.06885594]] [[0.05690678]] [[0.056205 ]]] [[[0.046744 ]] [[0.046744 ]] [[0.05609275]] ... [[0.05784935]] [[0.04761839]] [[0.046744 ]]] ... [[[0.01 ]] [[0.01 ]] [[0.01 ]] ... [[0.01 ]] [[0.01 ]] [[0.01 ]]] [[[0.1546 ]] [[0.16550006]] [[0.17649998]] ... [[0.17649998]] [[0.16550006]] [[0.1546 ]]] [[[0.5 ]] [[0.5 ]] [[0.5 ]] ... [[0.5 ]] [[0.5 ]] [[0.5 ]]]] | 4D array with the drag coefficients of the airfoils. Dimension 0 is along the different airfoils defined in the yaml, dimension 1 is along the angles of attack, dimension 2 is along the Reynolds number, dimension 3 is along the number of tabs, which may describe multiple sets at the same station, for example in presence of a flap.
blade.interp_airfoils.cm |  | [[[[ 0.2 ]] [[ 0.2 ]] [[ 0.23999977]] ... [[-0.29999972]] [[-0.06876861]] [[ 0.2 ]]] [[[ 0. ]] [[ 0.11945272]] [[ 0.23999977]] ... [[-0.29999972]] [[-0.1493159 ]] [[ 0. ]]] [[[ 0. ]] [[ 0.11945272]] [[ 0.23999977]] ... [[-0.29999972]] [[-0.1493159 ]] [[ 0. ]]] ... [[[ 0. ]] [[ 0.11945272]] [[ 0.23999977]] ... [[-0.29999972]] [[-0.1493159 ]] [[ 0. ]]] [[[ 0. ]] [[ 0.11945272]] [[ 0.23999977]] ... [[-0.29999972]] [[-0.1493159 ]] [[ 0. ]]] [[[ 0. ]] [[ 0. ]] [[ 0. ]] ... [[ 0. ]] [[ 0. ]] [[ 0. ]]]] | 4D array with the moment coefficients of the airfoils. Dimension 0 is along the different airfoils defined in the yaml, dimension 1 is along the angles of attack, dimension 2 is along the Reynolds number, dimension 3 is along the number of tabs, which may describe multiple sets at the same station, for example in presence of a flap.
blade.interp_airfoils.coord_xy |  | [[[ 1.00000000e+00 -1.39000116e-03] [ 9.76041164e-01 1.45768394e-03] [ 9.52121911e-01 4.43485592e-03] ... [ 9.53145851e-01 1.32310193e-02] [ 9.76587857e-01 7.41908181e-03] [ 1.00000000e+00 1.39000116e-03]] [[ 1.00000000e+00 0.00000000e+00] [ 9.76929663e-01 5.57238853e-04] [ 9.54063957e-01 4.51429912e-03] ... [ 9.57409548e-01 1.48735183e-02] [ 9.79378651e-01 9.07063465e-03] [ 1.00000000e+00 7.04731414e-19]] [[ 1.00000000e+00 -8.70000000e-03] [ 9.75166764e-01 -3.19401804e-03] [ 9.49926694e-01 -2.39196736e-04] ... [ 9.53041209e-01 2.12373413e-02] [ 9.76543751e-01 1.51021375e-02] [ 1.00000000e+00 8.70000000e-03]] ... [[ 1.00000000e+00 -6.20000627e-02] [ 9.97623314e-01 -8.10161701e-02] [ 9.92090785e-01 -9.12693802e-02] ... [ 9.96942317e-01 -1.14556419e-02] [ 9.99186413e-01 -2.83283436e-02] [ 1.00000000e+00 -4.70000475e-02]] [[ 1.00000000e+00 -8.40013004e-02] [ 9.95824148e-01 -9.98470875e-02] [ 9.91908208e-01 -1.15746094e-01] ... [ 9.96445316e-01 -2.03823373e-02] [ 9.98197884e-01 -3.96907249e-02] [ 1.00000000e+00 -5.90009134e-02]] [[ 1.00000000e+00 0.00000000e+00] [ 9.99492456e-01 -2.24148318e-02] [ 9.97998443e-01 -4.47793323e-02] ... [ 9.98052103e-01 4.41573285e-02] [ 9.99507691e-01 2.21028728e-02] [ 1.00000000e+00 -4.69894578e-19]]] | 3D array of the x and y airfoil coordinates of the n_af airfoils.
blade.interp_airfoils.name | Unavailable | ['DU08-W-210', 'DU91-W2-250', 'DU97-W-300', 'DU00-W2-350', 'FX77-W-400', 'FX77-W-500', 'cylinder'] | 1D array of names of airfoils.
blade.high_level_blade_props.blade_ref_axis_user | m | [[ 0.00000000e+00 0.00000000e+00 0.00000000e+00] [ 0.00000000e+00 0.00000000e+00 2.17241379e+00] [ 0.00000000e+00 0.00000000e+00 4.34482759e+00] [-1.93940887e-04 0.00000000e+00 6.51724138e+00] [-4.74379310e-03 0.00000000e+00 8.68965517e+00] [-1.48310345e-02 0.00000000e+00 1.08620690e+01] [-2.80497044e-02 0.00000000e+00 1.30344828e+01] [-4.59059113e-02 0.00000000e+00 1.52068966e+01] [-6.73467980e-02 0.00000000e+00 1.73793103e+01] [-9.33451232e-02 0.00000000e+00 1.95517241e+01] [-1.23527488e-01 0.00000000e+00 2.17241379e+01] [-1.58543399e-01 0.00000000e+00 2.38965517e+01] [-1.99150690e-01 0.00000000e+00 2.60689655e+01] [-2.46070148e-01 0.00000000e+00 2.82413793e+01] [-2.98472562e-01 0.00000000e+00 3.04137931e+01] [-3.58187833e-01 0.00000000e+00 3.25862069e+01] [-4.24086995e-01 0.00000000e+00 3.47586207e+01] [-4.99321773e-01 0.00000000e+00 3.69310345e+01] [-5.81902660e-01 0.00000000e+00 3.91034483e+01] [-6.75648966e-01 0.00000000e+00 4.12758621e+01] [-7.78562512e-01 0.00000000e+00 4.34482759e+01] [-8.94316207e-01 0.00000000e+00 4.56206897e+01] [-1.02216493e+00 0.00000000e+00 4.77931034e+01] [-1.16611172e+00 0.00000000e+00 4.99655172e+01] [-1.32539527e+00 0.00000000e+00 5.21379310e+01] [-1.50497089e+00 0.00000000e+00 5.43103448e+01] [-1.70707828e+00 0.00000000e+00 5.64827586e+01] [-1.93547803e+00 0.00000000e+00 5.86551724e+01] [-2.19474517e+00 0.00000000e+00 6.08275862e+01] [-2.50000000e+00 0.00000000e+00 6.30000000e+01]] | 2D array of the coordinates (x,y,z) of the blade reference axis, defined along blade span. The coordinate system is the one of BeamDyn: it is placed at blade root with x pointing the suction side of the blade, y pointing the trailing edge and z along the blade span. A standard configuration will have negative x values (prebend), if swept positive y values, and positive z values.
blade.high_level_blade_props.rotor_diameter_user | m | [100.] | Diameter of the rotor specified by the user. It is defined as two times the blade length plus the hub diameter.
blade.high_level_blade_props.hub_radius | m | [2.] | Radius of the hub. It defines the distance of the blade root from the rotor center along the coned line.
blade.compute_reynolds.rho | kg/m**3 | [1.225]
blade.compute_reynolds.mu | kg/m/s | [1.81e-05] | Dynamic viscosity of air
blade.compute_reynolds.local_airfoil_velocities | m/s | [ 8.44029151 9.7197903 11.3302069 13.19785575 15.52110248 17.82628003 20.22567956 22.69080426 25.1847719 27.69299222 30.21918235 32.78690867 35.37758303 37.98373446 40.60406952 43.23482796 45.86833381 48.5029854 51.14192636 53.77805089 56.41674829 59.06792004 61.71878546 64.35804624 66.99763536 69.64086669 72.28538706 74.9350691 77.58918409 79.56519541]
blade.compute_reynolds.chord | m | [2.6 2.64521229 3.0201493 3.43721333 3.78179971 4.03647498 4.20197845 4.28409135 4.28884396 4.22306614 4.09896248 3.9230715 3.70932268 3.46833512 3.22053451 2.9860177 2.77087621 2.58133964 2.4120972 2.26672371 2.14254661 2.04259488 1.96433516 1.90945372 1.87028561 1.80794845 1.66626497 1.38761707 0.91729361 0.2 ]
blade.compute_coord_xy_dim.chord | m | [2.6 2.64521229 3.0201493 3.43721333 3.78179971 4.03647498 4.20197845 4.28409135 4.28884396 4.22306614 4.09896248 3.9230715 3.70932268 3.46833512 3.22053451 2.9860177 2.77087621 2.58133964 2.4120972 2.26672371 2.14254661 2.04259488 1.96433516 1.90945372 1.87028561 1.80794845 1.66626497 1.38761707 0.91729361 0.2 ] | 1D array of the chord values defined along blade span.
blade.compute_coord_xy_dim.pitch_axis |  | [0.5 0.47976517 0.4100052 0.35124933 0.31100923 0.28348069 0.26490284 0.25248209 0.24491891 0.24137578 0.24099978 0.24389394 0.2495414 0.25793137 0.26800753 0.27868903 0.28894556 0.29818676 0.30613729 0.3119764 0.3154698 0.3174253 0.31570845 0.30954671 0.29965581 0.28811169 0.27777122 0.27062792 0.2665261 0.25 ] | 1D array of the chordwise position of the pitch axis (0-LE, 1-TE), defined along blade span.
blade.compute_coord_xy_dim.coord_xy_interp |  | [[[ 1.00000000e+00 1.39471767e-15] [ 9.99492456e-01 -2.24148318e-02] [ 9.97998443e-01 -4.47793323e-02] ... [ 9.98052103e-01 4.41573285e-02] [ 9.99507691e-01 2.21028728e-02] [ 1.00000000e+00 1.39471767e-15]] [[ 1.00000000e+00 -3.16421773e-03] [ 9.99110945e-01 -2.47105921e-02] [ 9.97576994e-01 -4.67993845e-02] ... [ 9.97884994e-01 4.40785443e-02] [ 9.99371468e-01 2.18636293e-02] [ 1.00000000e+00 -1.46513661e-04]] [[ 1.00000000e+00 -1.94964271e-02] [ 9.96919760e-01 -3.64826078e-02] [ 9.94667087e-01 -5.60719522e-02] ... [ 9.96925214e-01 4.30168043e-02] [ 9.98589083e-01 2.09101531e-02] [ 1.00000000e+00 -1.10918874e-04]] ... [[ 1.00000000e+00 -1.24164223e-03] [ 9.76041164e-01 1.99488062e-03] [ 9.52121911e-01 4.75706135e-03] ... [ 9.53145851e-01 1.33087434e-02] [ 9.76587857e-01 7.46542749e-03] [ 1.00000000e+00 1.53836008e-03]] [[ 1.00000000e+00 -1.24164223e-03] [ 9.76041164e-01 1.99488062e-03] [ 9.52121911e-01 4.75706135e-03] ... [ 9.53145851e-01 1.33087434e-02] [ 9.76587857e-01 7.46542749e-03] [ 1.00000000e+00 1.53836008e-03]] [[ 1.00000000e+00 -1.24164223e-03] [ 9.76041164e-01 1.99488062e-03] [ 9.52121911e-01 4.75706135e-03] ... [ 9.53145851e-01 1.33087434e-02] [ 9.76587857e-01 7.46542749e-03] [ 1.00000000e+00 1.53836008e-03]]] | 3D array of the non-dimensional x and y airfoil coordinates of the airfoils interpolated along span for n_span stations. The leading edge is place at x=0 and y=0.
blade.internal_structure_2d_fem.s |  | [0. 0.03448276 0.06896552 0.10344828 0.13793103 0.17241379 0.20689655 0.24137931 0.27586207 0.31034483 0.34482759 0.37931034 0.4137931 0.44827586 0.48275862 0.51724138 0.55172414 0.5862069 0.62068966 0.65517241 0.68965517 0.72413793 0.75862069 0.79310345 0.82758621 0.86206897 0.89655172 0.93103448 0.96551724 1. ] | 1D array of the non-dimensional spanwise grid defined along blade axis (0-blade root, 1-blade tip)
blade.internal_structure_2d_fem.web_rotation_yaml | rad | [[0. 0. 0. 0. 0. 0. 0. 0. 0. 0. 0. 0. 0. 0. 0. 0. 0. 0. 0. 0. 0. 0. 0. 0. 0. 0. 0. 0. 0. 0.] [0. 0. 0. 0. 0. 0. 0. 0. 0. 0. 0. 0. 0. 0. 0. 0. 0. 0. 0. 0. 0. 0. 0. 0. 0. 0. 0. 0. 0. 0.]] | 2D array of the rotation angle of the shear webs in respect to the chord line. The first dimension represents each shear web, the second dimension represents each entry along blade span. If the rotation is equal to negative twist +- a constant, then the web is built straight.
blade.internal_structure_2d_fem.web_offset_y_pa_yaml | m | [[ 0. 0. 0. -0.25697843 -0.24751826 -0.23854906 -0.23153806 -0.22244152 -0.21308042 -0.20651947 -0.19746218 -0.18855536 -0.18152486 -0.17250925 -0.16360865 -0.15681057 -0.1474639 -0.139279 -0.13178046 -0.12216312 -0.11442236 -0.106632 -0.09730564 -0.09007593 -0.08166738 -0.07237922 -0.06533935 -0.0567199 0. 0. ] [ 0. 0. 0. 0.34302157 0.35248174 0.36145094 0.36846194 0.37755848 0.38691958 0.39348053 0.40253782 0.41144464 0.41847514 0.42749075 0.43639135 0.44318943 0.4525361 0.460721 0.46821954 0.47783688 0.48557764 0.493368 0.50269436 0.50992407 0.51833262 0.52762078 0.53466065 0.5432801 0. 0. ]] | 2D array of the offset along the y axis to set the position of the shear webs. Positive values move the web towards the trailing edge, negative values towards the leading edge. The first dimension represents each shear web, the second dimension represents each entry along blade span.
blade.internal_structure_2d_fem.web_start_nd_yaml |  | [[0. 0. 0. 0. 0. 0. 0. 0. 0. 0. 0. 0. 0. 0. 0. 0. 0. 0. 0. 0. 0. 0. 0. 0. 0. 0. 0. 0. 0. 0.] [0. 0. 0. 0. 0. 0. 0. 0. 0. 0. 0. 0. 0. 0. 0. 0. 0. 0. 0. 0. 0. 0. 0. 0. 0. 0. 0. 0. 0. 0.]] | 2D array of the non-dimensional start point defined along the outer profile of a web. The TE suction side is 0, the TE pressure side is 1. The first dimension represents each web, the second dimension represents each entry along blade span.
blade.internal_structure_2d_fem.web_end_nd_yaml |  | [[0. 0. 0. 0. 0. 0. 0. 0. 0. 0. 0. 0. 0. 0. 0. 0. 0. 0. 0. 0. 0. 0. 0. 0. 0. 0. 0. 0. 0. 0.] [0. 0. 0. 0. 0. 0. 0. 0. 0. 0. 0. 0. 0. 0. 0. 0. 0. 0. 0. 0. 0. 0. 0. 0. 0. 0. 0. 0. 0. 0.]] | 2D array of the non-dimensional end point defined along the outer profile of a web. The TE suction side is 0, the TE pressure side is 1. The first dimension represents each web, the second dimension represents each entry along blade span.
blade.internal_structure_2d_fem.layer_web |  | [0. 0. 0. 0. 0. 0. 0. 0. 0. 0. 1. 1. 1. 2. 2. 2.] | 1D array of the web id the layer is associated to. If the layer is on the outer profile, this entry can simply stay equal to zero.
blade.internal_structure_2d_fem.layer_thickness | m | [[0.0005 0.0005 0.0005 0.0005 0.0005 0.0005 0.0005 0.0005 0.0005 0.0005 0.0005 0.0005 0.0005 0.0005 0.0005 0.0005 0.0005 0.0005 0.0005 0.0005 0.0005 0.0005 0.0005 0.0005 0.0005 0.0005 0.0005 0.0005 0.0005 0.0005 ] [0.065 0.04803202 0.03328866 0.01946036 0.01406238 0.00860005 0.00436114 0.00310927 0.00208373 0.00135168 0.00129344 0.00124144 0.00117468 0.00110344 0.00103333 0.001 0.001 0.001 0.001 0.001 0.0010008 0.00102321 0.0010579 0.00108341 0.00106676 0.0010382 0.00100519 0.001 0.001 0.001 ] [0. 0. 0. 0.01096781 0.02133826 0.031724 0.0415375 0.04984828 0.05805895 0.06266604 0.05801392 0.05345783 0.05062865 0.04984788 0.04910752 0.04750309 0.0448612 0.04229538 0.03875773 0.03461291 0.03043258 0.02941729 0.02971736 0.03000165 0.02239536 0.01275153 0.00360767 0.00204064 0. 0. ] [0. 0. 0. 0.01096781 0.02133826 0.031724 0.0415375 0.04984828 0.05805895 0.06266604 0.05801392 0.05345783 0.05062865 0.04984788 0.04910752 0.04750309 0.0448612 0.04229538 0.03875773 0.03461291 0.03043258 0.02941729 0.02971736 0.03000165 0.02239536 0.01275153 0.00360767 0.00204064 0. 0. ] [0. 0. 0. 0.00311539 0.00326171 0.00340682 0.00340551 0.00297347 0.00251581 0.00212423 0.00188953 0.00165213 0.00146978 0.00136098 0.00124999 0.00123924 0.00132931 0.00141854 0.00141947 0.00138483 0.00135362 0.00144445 0.00160477 0.00176871 0. 0. 0. 0. 0. 0. ] [0. 0. 0. 0.00136275 0.00319176 0.0050478 0.00648177 0.00689325 0.00722084 0.00739295 0.00715531 0.00691703 0.00707768 0.00777966 0.00849833 0.00792182 0.00581414 0.00376226 0.00257649 0.00189672 0.00120612 0.00117022 0.00142953 0.00168148 0. 0. 0. 0. 0. 0. ] [0. 0. 0. 0.01024138 0.02265517 0.03514282 0.04575693 0.05162069 0.05714047 0.06082418 0.06010345 0.05943129 0.05649336 0.05031034 0.04406368 0.03957312 0.03686207 0.03412276 0.0305177 0.02637931 0.02224599 0.01905413 0.01631034 0.01355172 0. 0. 0. 0. 0. 0. ] [0. 0. 0. 0.00534483 0.0087931 0.01229472 0.01448001 0.01334483 0.01196531 0.01078275 0.01010345 0.00941379 0.00872414 0.00803448 0.00733334 0.007 0.007 0.007 0.007 0.007 0.007 0.007 0.007 0.007 0. 0. 0. 0. 0. 0. ] [0. 0. 0. 0.00141379 0.00555172 0.00975366 0.01260781 0.01217241 0.01148276 0.0107931 0.01010345 0.00939192 0.00900722 0.009 0.009 0.009 0.009 0.009 0.00858659 0.00789655 0.00720001 0.007 0.007 0.007 0. 0. 0. 0. 0. 0. ] [0. 0. 0. 0.00996552 0.01962069 0.02926141 0.03944147 0.05106897 0.0627985 0.06976925 0.06472414 0.05994249 0.05338882 0.04444828 0.03541638 0.02920715 0.02582759 0.02237931 0.01893103 0.01548276 0.01203352 0.01001859 0.00865517 0.00727586 0. 0. 0. 0. 0. 0. ] [0. 0. 0. 0.00050689 0.00057656 0.00064964 0.0007438 0.00091625 0.00108935 0.00122937 0.0012901 0.00135353 0.00142788 0.00152765 0.00162335 0.00171928 0.00181224 0.00191039 0.00194001 0.00194 0.00193411 0.00179915 0.0015924 0.00138639 0.00115196 0.00091052 0.00068073 0.00063724 0. 0. ] [0. 0. 0. 0.04265517 0.0392069 0.03573576 0.03282876 0.03134483 0.02996552 0.02858621 0.0272069 0.02583634 0.02416802 0.02210345 0.02006515 0.02 0.02 0.02 0.02 0.02 0.02 0.02 0.02 0.02 0.02 0.02 0.02 0.02 0. 0. ] [0. 0. 0. 0.00050689 0.00057656 0.00064964 0.0007438 0.00091625 0.00108935 0.00122937 0.0012901 0.00135353 0.00142788 0.00152765 0.00162335 0.00171928 0.00181224 0.00191039 0.00194001 0.00194 0.00193411 0.00179915 0.0015924 0.00138639 0.00115196 0.00091052 0.00068073 0.00063724 0. 0. ] [0. 0. 0. 0.00050689 0.00057656 0.00064964 0.0007438 0.00091625 0.00108935 0.00122937 0.0012901 0.00135353 0.00142788 0.00152765 0.00162335 0.00171928 0.00181224 0.00191039 0.00194001 0.00194 0.00193411 0.00179915 0.0015924 0.00138639 0.00115196 0.00091052 0.00068073 0.00063724 0. 0. ] [0. 0. 0. 0.04865517 0.0452069 0.04174529 0.03865415 0.03651724 0.03444828 0.03237931 0.03031034 0.02825075 0.02589202 0.02313793 0.02037275 0.02 0.02 0.02 0.02 0.02 0.02 0.02 0.02 0.02 0.02 0.02 0.02 0.02 0. 0. ] [0. 0. 0. 0.00050689 0.00057656 0.00064964 0.0007438 0.00091625 0.00108935 0.00122937 0.0012901 0.00135353 0.00142788 0.00152765 0.00162335 0.00171928 0.00181224 0.00191039 0.00194001 0.00194 0.00193411 0.00179915 0.0015924 0.00138639 0.00115196 0.00091052 0.00068073 0.00063724 0. 0. ]] | 2D array of the thickness of the layers of the blade structure. The first dimension represents each layer, the second dimension represents each entry along blade span.
blade.internal_structure_2d_fem.layer_rotation_yaml | rad | [[0. 0. 0. 0. 0. 0. 0. 0. 0. 0. 0. 0. 0. 0. 0. 0. 0. 0. 0. 0. 0. 0. 0. 0. 0. 0. 0. 0. 0. 0.] [0. 0. 0. 0. 0. 0. 0. 0. 0. 0. 0. 0. 0. 0. 0. 0. 0. 0. 0. 0. 0. 0. 0. 0. 0. 0. 0. 0. 0. 0.] [0. 0. 0. 0. 0. 0. 0. 0. 0. 0. 0. 0. 0. 0. 0. 0. 0. 0. 0. 0. 0. 0. 0. 0. 0. 0. 0. 0. 0. 0.] [0. 0. 0. 0. 0. 0. 0. 0. 0. 0. 0. 0. 0. 0. 0. 0. 0. 0. 0. 0. 0. 0. 0. 0. 0. 0. 0. 0. 0. 0.] [0. 0. 0. 0. 0. 0. 0. 0. 0. 0. 0. 0. 0. 0. 0. 0. 0. 0. 0. 0. 0. 0. 0. 0. 0. 0. 0. 0. 0. 0.] [0. 0. 0. 0. 0. 0. 0. 0. 0. 0. 0. 0. 0. 0. 0. 0. 0. 0. 0. 0. 0. 0. 0. 0. 0. 0. 0. 0. 0. 0.] [0. 0. 0. 0. 0. 0. 0. 0. 0. 0. 0. 0. 0. 0. 0. 0. 0. 0. 0. 0. 0. 0. 0. 0. 0. 0. 0. 0. 0. 0.] [0. 0. 0. 0. 0. 0. 0. 0. 0. 0. 0. 0. 0. 0. 0. 0. 0. 0. 0. 0. 0. 0. 0. 0. 0. 0. 0. 0. 0. 0.] [0. 0. 0. 0. 0. 0. 0. 0. 0. 0. 0. 0. 0. 0. 0. 0. 0. 0. 0. 0. 0. 0. 0. 0. 0. 0. 0. 0. 0. 0.] [0. 0. 0. 0. 0. 0. 0. 0. 0. 0. 0. 0. 0. 0. 0. 0. 0. 0. 0. 0. 0. 0. 0. 0. 0. 0. 0. 0. 0. 0.] [0. 0. 0. 0. 0. 0. 0. 0. 0. 0. 0. 0. 0. 0. 0. 0. 0. 0. 0. 0. 0. 0. 0. 0. 0. 0. 0. 0. 0. 0.] [0. 0. 0. 0. 0. 0. 0. 0. 0. 0. 0. 0. 0. 0. 0. 0. 0. 0. 0. 0. 0. 0. 0. 0. 0. 0. 0. 0. 0. 0.] [0. 0. 0. 0. 0. 0. 0. 0. 0. 0. 0. 0. 0. 0. 0. 0. 0. 0. 0. 0. 0. 0. 0. 0. 0. 0. 0. 0. 0. 0.] [0. 0. 0. 0. 0. 0. 0. 0. 0. 0. 0. 0. 0. 0. 0. 0. 0. 0. 0. 0. 0. 0. 0. 0. 0. 0. 0. 0. 0. 0.] [0. 0. 0. 0. 0. 0. 0. 0. 0. 0. 0. 0. 0. 0. 0. 0. 0. 0. 0. 0. 0. 0. 0. 0. 0. 0. 0. 0. 0. 0.] [0. 0. 0. 0. 0. 0. 0. 0. 0. 0. 0. 0. 0. 0. 0. 0. 0. 0. 0. 0. 0. 0. 0. 0. 0. 0. 0. 0. 0. 0.]] | 2D array of the rotation angle of a layer in respect to the chord line. The first dimension represents each layer, the second dimension represents each entry along blade span. If the rotation is equal to negative twist +- a constant, then the layer is built straight.
blade.internal_structure_2d_fem.layer_offset_y_pa_yaml | m | [[0. 0. 0. 0. 0. 0. 0. 0. 0. 0. 0. 0. 0. 0. 0. 0. 0. 0. 0. 0. 0. 0. 0. 0. 0. 0. 0. 0. 0. 0. ] [0. 0. 0. 0. 0. 0. 0. 0. 0. 0. 0. 0. 0. 0. 0. 0. 0. 0. 0. 0. 0. 0. 0. 0. 0. 0. 0. 0. 0. 0. ] [0. 0. 0. 0.04302157 0.05248174 0.06145094 0.06846194 0.07755848 0.08691958 0.09348053 0.10253782 0.11144464 0.11847514 0.12749075 0.13639135 0.14318943 0.1525361 0.160721 0.16821954 0.17783688 0.18557764 0.193368 0.20269436 0.20992407 0.21833262 0.22762078 0.23466065 0.2432801 0. 0. ] [0. 0. 0. 0.04302157 0.05248174 0.06145094 0.06846194 0.07755848 0.08691958 0.09348053 0.10253782 0.11144464 0.11847514 0.12749075 0.13639135 0.14318943 0.1525361 0.160721 0.16821954 0.17783688 0.18557764 0.193368 0.20269436 0.20992407 0.21833262 0.22762078 0.23466065 0.2432801 0. 0. ] [0. 0. 0. 0. 0. 0. 0. 0. 0. 0. 0. 0. 0. 0. 0. 0. 0. 0. 0. 0. 0. 0. 0. 0. 0. 0. 0. 0. 0. 0. ] [0. 0. 0. 0. 0. 0. 0. 0. 0. 0. 0. 0. 0. 0. 0. 0. 0. 0. 0. 0. 0. 0. 0. 0. 0. 0. 0. 0. 0. 0. ] [0. 0. 0. 0. 0. 0. 0. 0. 0. 0. 0. 0. 0. 0. 0. 0. 0. 0. 0. 0. 0. 0. 0. 0. 0. 0. 0. 0. 0. 0. ] [0. 0. 0. 0. 0. 0. 0. 0. 0. 0. 0. 0. 0. 0. 0. 0. 0. 0. 0. 0. 0. 0. 0. 0. 0. 0. 0. 0. 0. 0. ] [0. 0. 0. 0. 0. 0. 0. 0. 0. 0. 0. 0. 0. 0. 0. 0. 0. 0. 0. 0. 0. 0. 0. 0. 0. 0. 0. 0. 0. 0. ] [0. 0. 0. 0. 0. 0. 0. 0. 0. 0. 0. 0. 0. 0. 0. 0. 0. 0. 0. 0. 0. 0. 0. 0. 0. 0. 0. 0. 0. 0. ] [0. 0. 0. 0. 0. 0. 0. 0. 0. 0. 0. 0. 0. 0. 0. 0. 0. 0. 0. 0. 0. 0. 0. 0. 0. 0. 0. 0. 0. 0. ] [0. 0. 0. 0. 0. 0. 0. 0. 0. 0. 0. 0. 0. 0. 0. 0. 0. 0. 0. 0. 0. 0. 0. 0. 0. 0. 0. 0. 0. 0. ] [0. 0. 0. 0. 0. 0. 0. 0. 0. 0. 0. 0. 0. 0. 0. 0. 0. 0. 0. 0. 0. 0. 0. 0. 0. 0. 0. 0. 0. 0. ] [0. 0. 0. 0. 0. 0. 0. 0. 0. 0. 0. 0. 0. 0. 0. 0. 0. 0. 0. 0. 0. 0. 0. 0. 0. 0. 0. 0. 0. 0. ] [0. 0. 0. 0. 0. 0. 0. 0. 0. 0. 0. 0. 0. 0. 0. 0. 0. 0. 0. 0. 0. 0. 0. 0. 0. 0. 0. 0. 0. 0. ] [0. 0. 0. 0. 0. 0. 0. 0. 0. 0. 0. 0. 0. 0. 0. 0. 0. 0. 0. 0. 0. 0. 0. 0. 0. 0. 0. 0. 0. 0. ]] | 2D array of the offset along the y axis to set the position of a layer. Positive values move the layer towards the trailing edge, negative values towards the leading edge. The first dimension represents each layer, the second dimension represents each entry along blade span.
blade.internal_structure_2d_fem.layer_width_yaml | m | [[0.00000000e+00 0.00000000e+00 0.00000000e+00 0.00000000e+00 0.00000000e+00 0.00000000e+00 0.00000000e+00 0.00000000e+00 0.00000000e+00 0.00000000e+00 0.00000000e+00 0.00000000e+00 0.00000000e+00 0.00000000e+00 0.00000000e+00 0.00000000e+00 0.00000000e+00 0.00000000e+00 0.00000000e+00 0.00000000e+00 0.00000000e+00 0.00000000e+00 0.00000000e+00 0.00000000e+00 0.00000000e+00 0.00000000e+00 0.00000000e+00 0.00000000e+00 0.00000000e+00 0.00000000e+00] [0.00000000e+00 0.00000000e+00 0.00000000e+00 0.00000000e+00 0.00000000e+00 0.00000000e+00 0.00000000e+00 0.00000000e+00 0.00000000e+00 0.00000000e+00 0.00000000e+00 0.00000000e+00 0.00000000e+00 0.00000000e+00 0.00000000e+00 0.00000000e+00 0.00000000e+00 0.00000000e+00 0.00000000e+00 0.00000000e+00 0.00000000e+00 0.00000000e+00 0.00000000e+00 0.00000000e+00 0.00000000e+00 0.00000000e+00 0.00000000e+00 0.00000000e+00 0.00000000e+00 0.00000000e+00] [0.00000000e+00 0.00000000e+00 4.00003000e-07 8.00000000e-01 8.00000000e-01 8.00000000e-01 8.00000000e-01 8.00000000e-01 8.00000000e-01 8.00000000e-01 8.00000000e-01 8.00000000e-01 8.00000000e-01 8.00000000e-01 8.00000000e-01 8.00000000e-01 8.00000000e-01 8.00000000e-01 8.00000000e-01 8.00000000e-01 8.00000000e-01 8.00000000e-01 6.85715029e-01 5.71427514e-01 4.57142314e-01 3.42857114e-01 2.28571914e-01 1.14284400e-01 0.00000000e+00 0.00000000e+00] [0.00000000e+00 0.00000000e+00 4.00003000e-07 8.00000000e-01 8.00000000e-01 8.00000000e-01 8.00000000e-01 8.00000000e-01 8.00000000e-01 8.00000000e-01 8.00000000e-01 8.00000000e-01 8.00000000e-01 8.00000000e-01 8.00000000e-01 8.00000000e-01 8.00000000e-01 8.00000000e-01 8.00000000e-01 8.00000000e-01 8.00000000e-01 8.00000000e-01 6.85715029e-01 5.71427514e-01 4.57142314e-01 3.42857114e-01 2.28571914e-01 1.14284400e-01 0.00000000e+00 0.00000000e+00] [0.00000000e+00 0.00000000e+00 0.00000000e+00 8.00000000e-01 8.00000000e-01 8.00000000e-01 8.00000000e-01 8.00000000e-01 8.00000000e-01 8.00000000e-01 8.00000000e-01 8.00000000e-01 8.00000000e-01 8.00000000e-01 8.00000000e-01 8.00000000e-01 8.00000000e-01 8.00000000e-01 8.00000000e-01 8.00000000e-01 8.00000000e-01 8.00000000e-01 8.00000000e-01 8.00000000e-01 0.00000000e+00 0.00000000e+00 0.00000000e+00 0.00000000e+00 0.00000000e+00 0.00000000e+00] [0.00000000e+00 0.00000000e+00 0.00000000e+00 8.00000000e-01 8.00000000e-01 8.00000000e-01 8.00000000e-01 8.00000000e-01 8.00000000e-01 8.00000000e-01 8.00000000e-01 8.00000000e-01 8.00000000e-01 8.00000000e-01 8.00000000e-01 8.00000000e-01 8.00000000e-01 8.00000000e-01 8.00000000e-01 8.00000000e-01 8.00000000e-01 8.00000000e-01 8.00000000e-01 8.00000000e-01 0.00000000e+00 0.00000000e+00 0.00000000e+00 0.00000000e+00 0.00000000e+00 0.00000000e+00] [0.00000000e+00 0.00000000e+00 0.00000000e+00 0.00000000e+00 0.00000000e+00 0.00000000e+00 0.00000000e+00 0.00000000e+00 0.00000000e+00 0.00000000e+00 0.00000000e+00 0.00000000e+00 0.00000000e+00 0.00000000e+00 0.00000000e+00 0.00000000e+00 0.00000000e+00 0.00000000e+00 0.00000000e+00 0.00000000e+00 0.00000000e+00 0.00000000e+00 0.00000000e+00 0.00000000e+00 0.00000000e+00 0.00000000e+00 0.00000000e+00 0.00000000e+00 0.00000000e+00 0.00000000e+00] [0.00000000e+00 0.00000000e+00 0.00000000e+00 0.00000000e+00 0.00000000e+00 0.00000000e+00 0.00000000e+00 0.00000000e+00 0.00000000e+00 0.00000000e+00 0.00000000e+00 0.00000000e+00 0.00000000e+00 0.00000000e+00 0.00000000e+00 0.00000000e+00 0.00000000e+00 0.00000000e+00 0.00000000e+00 0.00000000e+00 0.00000000e+00 0.00000000e+00 0.00000000e+00 0.00000000e+00 0.00000000e+00 0.00000000e+00 0.00000000e+00 0.00000000e+00 0.00000000e+00 0.00000000e+00] [0.00000000e+00 0.00000000e+00 0.00000000e+00 0.00000000e+00 0.00000000e+00 0.00000000e+00 0.00000000e+00 0.00000000e+00 0.00000000e+00 0.00000000e+00 0.00000000e+00 0.00000000e+00 0.00000000e+00 0.00000000e+00 0.00000000e+00 0.00000000e+00 0.00000000e+00 0.00000000e+00 0.00000000e+00 0.00000000e+00 0.00000000e+00 0.00000000e+00 0.00000000e+00 0.00000000e+00 0.00000000e+00 0.00000000e+00 0.00000000e+00 0.00000000e+00 0.00000000e+00 0.00000000e+00] [0.00000000e+00 0.00000000e+00 0.00000000e+00 0.00000000e+00 0.00000000e+00 0.00000000e+00 0.00000000e+00 0.00000000e+00 0.00000000e+00 0.00000000e+00 0.00000000e+00 0.00000000e+00 0.00000000e+00 0.00000000e+00 0.00000000e+00 0.00000000e+00 0.00000000e+00 0.00000000e+00 0.00000000e+00 0.00000000e+00 0.00000000e+00 0.00000000e+00 0.00000000e+00 0.00000000e+00 0.00000000e+00 0.00000000e+00 0.00000000e+00 0.00000000e+00 0.00000000e+00 0.00000000e+00] [0.00000000e+00 0.00000000e+00 0.00000000e+00 0.00000000e+00 0.00000000e+00 0.00000000e+00 0.00000000e+00 0.00000000e+00 0.00000000e+00 0.00000000e+00 0.00000000e+00 0.00000000e+00 0.00000000e+00 0.00000000e+00 0.00000000e+00 0.00000000e+00 0.00000000e+00 0.00000000e+00 0.00000000e+00 0.00000000e+00 0.00000000e+00 0.00000000e+00 0.00000000e+00 0.00000000e+00 0.00000000e+00 0.00000000e+00 0.00000000e+00 0.00000000e+00 0.00000000e+00 0.00000000e+00] [0.00000000e+00 0.00000000e+00 0.00000000e+00 0.00000000e+00 0.00000000e+00 0.00000000e+00 0.00000000e+00 0.00000000e+00 0.00000000e+00 0.00000000e+00 0.00000000e+00 0.00000000e+00 0.00000000e+00 0.00000000e+00 0.00000000e+00 0.00000000e+00 0.00000000e+00 0.00000000e+00 0.00000000e+00 0.00000000e+00 0.00000000e+00 0.00000000e+00 0.00000000e+00 0.00000000e+00 0.00000000e+00 0.00000000e+00 0.00000000e+00 0.00000000e+00 0.00000000e+00 0.00000000e+00] [0.00000000e+00 0.00000000e+00 0.00000000e+00 0.00000000e+00 0.00000000e+00 0.00000000e+00 0.00000000e+00 0.00000000e+00 0.00000000e+00 0.00000000e+00 0.00000000e+00 0.00000000e+00 0.00000000e+00 0.00000000e+00 0.00000000e+00 0.00000000e+00 0.00000000e+00 0.00000000e+00 0.00000000e+00 0.00000000e+00 0.00000000e+00 0.00000000e+00 0.00000000e+00 0.00000000e+00 0.00000000e+00 0.00000000e+00 0.00000000e+00 0.00000000e+00 0.00000000e+00 0.00000000e+00] [0.00000000e+00 0.00000000e+00 0.00000000e+00 0.00000000e+00 0.00000000e+00 0.00000000e+00 0.00000000e+00 0.00000000e+00 0.00000000e+00 0.00000000e+00 0.00000000e+00 0.00000000e+00 0.00000000e+00 0.00000000e+00 0.00000000e+00 0.00000000e+00 0.00000000e+00 0.00000000e+00 0.00000000e+00 0.00000000e+00 0.00000000e+00 0.00000000e+00 0.00000000e+00 0.00000000e+00 0.00000000e+00 0.00000000e+00 0.00000000e+00 0.00000000e+00 0.00000000e+00 0.00000000e+00] [0.00000000e+00 0.00000000e+00 0.00000000e+00 0.00000000e+00 0.00000000e+00 0.00000000e+00 0.00000000e+00 0.00000000e+00 0.00000000e+00 0.00000000e+00 0.00000000e+00 0.00000000e+00 0.00000000e+00 0.00000000e+00 0.00000000e+00 0.00000000e+00 0.00000000e+00 0.00000000e+00 0.00000000e+00 0.00000000e+00 0.00000000e+00 0.00000000e+00 0.00000000e+00 0.00000000e+00 0.00000000e+00 0.00000000e+00 0.00000000e+00 0.00000000e+00 0.00000000e+00 0.00000000e+00] [0.00000000e+00 0.00000000e+00 0.00000000e+00 0.00000000e+00 0.00000000e+00 0.00000000e+00 0.00000000e+00 0.00000000e+00 0.00000000e+00 0.00000000e+00 0.00000000e+00 0.00000000e+00 0.00000000e+00 0.00000000e+00 0.00000000e+00 0.00000000e+00 0.00000000e+00 0.00000000e+00 0.00000000e+00 0.00000000e+00 0.00000000e+00 0.00000000e+00 0.00000000e+00 0.00000000e+00 0.00000000e+00 0.00000000e+00 0.00000000e+00 0.00000000e+00 0.00000000e+00 0.00000000e+00]] | 2D array of the width along the outer profile of a layer. The first dimension represents each layer, the second dimension represents each entry along blade span.
blade.internal_structure_2d_fem.layer_midpoint_nd |  | [[0. 0. 0. 0. 0. 0. 0. 0. 0. 0. 0. 0. 0. 0. 0. 0. 0. 0. 0. 0. 0. 0. 0. 0. 0. 0. 0. 0. 0. 0. ] [0. 0. 0. 0. 0. 0. 0. 0. 0. 0. 0. 0. 0. 0. 0. 0. 0. 0. 0. 0. 0. 0. 0. 0. 0. 0. 0. 0. 0. 0. ] [0. 0. 0. 0. 0. 0. 0. 0. 0. 0. 0. 0. 0. 0. 0. 0. 0. 0. 0. 0. 0. 0. 0. 0. 0. 0. 0. 0. 0. 0. ] [0. 0. 0. 0. 0. 0. 0. 0. 0. 0. 0. 0. 0. 0. 0. 0. 0. 0. 0. 0. 0. 0. 0. 0. 0. 0. 0. 0. 0. 0. ] [0.49999717 0.4963172 0.47431932 0.46434179 0.46734109 0.4729049 0.47609698 0.48412396 0.49683004 0.50246626 0.50257633 0.50329487 0.50432686 0.50538073 0.50624939 0.5065997 0.50600649 0.50477162 0.50333612 0.50219191 0.50142862 0.5006093 0.49966337 0.49871042 0.49788571 0.49731282 0.49709892 0.49709891 0.49709891 0.49709891] [1. 1. 1. 1. 1. 1. 1. 1. 1. 1. 1. 1. 1. 1. 1. 1. 1. 1. 1. 1. 1. 1. 1. 1. 1. 1. 1. 1. 1. 1. ] [0. 0. 0. 0. 0. 0. 0. 0. 0. 0. 0. 0. 0. 0. 0. 0. 0. 0. 0. 0. 0. 0. 0. 0. 0. 0. 0. 0. 0. 0. ] [0. 0. 0. 0. 0. 0. 0. 0. 0. 0. 0. 0. 0. 0. 0. 0. 0. 0. 0. 0. 0. 0. 0. 0. 0. 0. 0. 0. 0. 0. ] [0. 0. 0. 0. 0. 0. 0. 0. 0. 0. 0. 0. 0. 0. 0. 0. 0. 0. 0. 0. 0. 0. 0. 0. 0. 0. 0. 0. 0. 0. ] [0. 0. 0. 0. 0. 0. 0. 0. 0. 0. 0. 0. 0. 0. 0. 0. 0. 0. 0. 0. 0. 0. 0. 0. 0. 0. 0. 0. 0. 0. ] [0. 0. 0. 0. 0. 0. 0. 0. 0. 0. 0. 0. 0. 0. 0. 0. 0. 0. 0. 0. 0. 0. 0. 0. 0. 0. 0. 0. 0. 0. ] [0. 0. 0. 0. 0. 0. 0. 0. 0. 0. 0. 0. 0. 0. 0. 0. 0. 0. 0. 0. 0. 0. 0. 0. 0. 0. 0. 0. 0. 0. ] [0. 0. 0. 0. 0. 0. 0. 0. 0. 0. 0. 0. 0. 0. 0. 0. 0. 0. 0. 0. 0. 0. 0. 0. 0. 0. 0. 0. 0. 0. ] [0. 0. 0. 0. 0. 0. 0. 0. 0. 0. 0. 0. 0. 0. 0. 0. 0. 0. 0. 0. 0. 0. 0. 0. 0. 0. 0. 0. 0. 0. ] [0. 0. 0. 0. 0. 0. 0. 0. 0. 0. 0. 0. 0. 0. 0. 0. 0. 0. 0. 0. 0. 0. 0. 0. 0. 0. 0. 0. 0. 0. ] [0. 0. 0. 0. 0. 0. 0. 0. 0. 0. 0. 0. 0. 0. 0. 0. 0. 0. 0. 0. 0. 0. 0. 0. 0. 0. 0. 0. 0. 0. ]] | 2D array of the non-dimensional midpoint defined along the outer profile of a layer. The first dimension represents each layer, the second dimension represents each entry along blade span.
blade.internal_structure_2d_fem.layer_start_nd_yaml |  | [[0. 0. 0. 0. 0. 0. 0. 0. 0. 0. 0. 0. 0. 0. 0. 0. 0. 0. 0. 0. 0. 0. 0. 0. 0. 0. 0. 0. 0. 0.] [0. 0. 0. 0. 0. 0. 0. 0. 0. 0. 0. 0. 0. 0. 0. 0. 0. 0. 0. 0. 0. 0. 0. 0. 0. 0. 0. 0. 0. 0.] [0. 0. 0. 0. 0. 0. 0. 0. 0. 0. 0. 0. 0. 0. 0. 0. 0. 0. 0. 0. 0. 0. 0. 0. 0. 0. 0. 0. 0. 0.] [0. 0. 0. 0. 0. 0. 0. 0. 0. 0. 0. 0. 0. 0. 0. 0. 0. 0. 0. 0. 0. 0. 0. 0. 0. 0. 0. 0. 0. 0.] [0. 0. 0. 0. 0. 0. 0. 0. 0. 0. 0. 0. 0. 0. 0. 0. 0. 0. 0. 0. 0. 0. 0. 0. 0. 0. 0. 0. 0. 0.] [0. 0. 0. 0. 0. 0. 0. 0. 0. 0. 0. 0. 0. 0. 0. 0. 0. 0. 0. 0. 0. 0. 0. 0. 0. 0. 0. 0. 0. 0.] [0. 0. 0. 0. 0. 0. 0. 0. 0. 0. 0. 0. 0. 0. 0. 0. 0. 0. 0. 0. 0. 0. 0. 0. 0. 0. 0. 0. 0. 0.] [0. 0. 0. 0. 0. 0. 0. 0. 0. 0. 0. 0. 0. 0. 0. 0. 0. 0. 0. 0. 0. 0. 0. 0. 0. 0. 0. 0. 0. 0.] [0. 0. 0. 0. 0. 0. 0. 0. 0. 0. 0. 0. 0. 0. 0. 0. 0. 0. 0. 0. 0. 0. 0. 0. 0. 0. 0. 0. 0. 0.] [0. 0. 0. 0. 0. 0. 0. 0. 0. 0. 0. 0. 0. 0. 0. 0. 0. 0. 0. 0. 0. 0. 0. 0. 0. 0. 0. 0. 0. 0.] [0. 0. 0. 0. 0. 0. 0. 0. 0. 0. 0. 0. 0. 0. 0. 0. 0. 0. 0. 0. 0. 0. 0. 0. 0. 0. 0. 0. 0. 0.] [0. 0. 0. 0. 0. 0. 0. 0. 0. 0. 0. 0. 0. 0. 0. 0. 0. 0. 0. 0. 0. 0. 0. 0. 0. 0. 0. 0. 0. 0.] [0. 0. 0. 0. 0. 0. 0. 0. 0. 0. 0. 0. 0. 0. 0. 0. 0. 0. 0. 0. 0. 0. 0. 0. 0. 0. 0. 0. 0. 0.] [0. 0. 0. 0. 0. 0. 0. 0. 0. 0. 0. 0. 0. 0. 0. 0. 0. 0. 0. 0. 0. 0. 0. 0. 0. 0. 0. 0. 0. 0.] [0. 0. 0. 0. 0. 0. 0. 0. 0. 0. 0. 0. 0. 0. 0. 0. 0. 0. 0. 0. 0. 0. 0. 0. 0. 0. 0. 0. 0. 0.] [0. 0. 0. 0. 0. 0. 0. 0. 0. 0. 0. 0. 0. 0. 0. 0. 0. 0. 0. 0. 0. 0. 0. 0. 0. 0. 0. 0. 0. 0.]] | 2D array of the non-dimensional start point defined along the outer profile of a layer. The TE suction side is 0, the TE pressure side is 1. The first dimension represents each layer, the second dimension represents each entry along blade span.
blade.internal_structure_2d_fem.layer_end_nd_yaml |  | [[1. 1. 1. 1. 1. 1. 1. 1. 1. 1. 1. 1. 1. 1. 1. 1. 1. 1. 1. 1. 1. 1. 1. 1. 1. 1. 1. 1. 1. 1.] [1. 1. 1. 1. 1. 1. 1. 1. 1. 1. 1. 1. 1. 1. 1. 1. 1. 1. 1. 1. 1. 1. 1. 1. 1. 1. 1. 1. 1. 1.] [0. 0. 0. 0. 0. 0. 0. 0. 0. 0. 0. 0. 0. 0. 0. 0. 0. 0. 0. 0. 0. 0. 0. 0. 0. 0. 0. 0. 0. 0.] [0. 0. 0. 0. 0. 0. 0. 0. 0. 0. 0. 0. 0. 0. 0. 0. 0. 0. 0. 0. 0. 0. 0. 0. 0. 0. 0. 0. 0. 0.] [0. 0. 0. 0. 0. 0. 0. 0. 0. 0. 0. 0. 0. 0. 0. 0. 0. 0. 0. 0. 0. 0. 0. 0. 0. 0. 0. 0. 0. 0.] [0. 0. 0. 0. 0. 0. 0. 0. 0. 0. 0. 0. 0. 0. 0. 0. 0. 0. 0. 0. 0. 0. 0. 0. 0. 0. 0. 0. 0. 0.] [0. 0. 0. 0. 0. 0. 0. 0. 0. 0. 0. 0. 0. 0. 0. 0. 0. 0. 0. 0. 0. 0. 0. 0. 0. 0. 0. 0. 0. 0.] [0. 0. 0. 0. 0. 0. 0. 0. 0. 0. 0. 0. 0. 0. 0. 0. 0. 0. 0. 0. 0. 0. 0. 0. 0. 0. 0. 0. 0. 0.] [0. 0. 0. 0. 0. 0. 0. 0. 0. 0. 0. 0. 0. 0. 0. 0. 0. 0. 0. 0. 0. 0. 0. 0. 0. 0. 0. 0. 0. 0.] [0. 0. 0. 0. 0. 0. 0. 0. 0. 0. 0. 0. 0. 0. 0. 0. 0. 0. 0. 0. 0. 0. 0. 0. 0. 0. 0. 0. 0. 0.] [0. 0. 0. 0. 0. 0. 0. 0. 0. 0. 0. 0. 0. 0. 0. 0. 0. 0. 0. 0. 0. 0. 0. 0. 0. 0. 0. 0. 0. 0.] [0. 0. 0. 0. 0. 0. 0. 0. 0. 0. 0. 0. 0. 0. 0. 0. 0. 0. 0. 0. 0. 0. 0. 0. 0. 0. 0. 0. 0. 0.] [0. 0. 0. 0. 0. 0. 0. 0. 0. 0. 0. 0. 0. 0. 0. 0. 0. 0. 0. 0. 0. 0. 0. 0. 0. 0. 0. 0. 0. 0.] [0. 0. 0. 0. 0. 0. 0. 0. 0. 0. 0. 0. 0. 0. 0. 0. 0. 0. 0. 0. 0. 0. 0. 0. 0. 0. 0. 0. 0. 0.] [0. 0. 0. 0. 0. 0. 0. 0. 0. 0. 0. 0. 0. 0. 0. 0. 0. 0. 0. 0. 0. 0. 0. 0. 0. 0. 0. 0. 0. 0.] [0. 0. 0. 0. 0. 0. 0. 0. 0. 0. 0. 0. 0. 0. 0. 0. 0. 0. 0. 0. 0. 0. 0. 0. 0. 0. 0. 0. 0. 0.]] | 2D array of the non-dimensional end point defined along the outer profile of a layer. The TE suction side is 0, the TE pressure side is 1. The first dimension represents each layer, the second dimension represents each entry along blade span.
blade.internal_structure_2d_fem.coord_xy_dim | m | [[[ 1.30000000e+00 3.62626595e-15] [ 1.29868039e+00 -5.82785627e-02] [ 1.29479595e+00 -1.16426264e-01] ... [ 1.29493547e+00 1.14809054e-01] [ 1.29872000e+00 5.74674694e-02] [ 1.30000000e+00 3.62626595e-15]] [[ 1.37613158e+00 -8.37002762e-03] [ 1.37377984e+00 -6.53647618e-02] [ 1.36972221e+00 -1.23794307e-01] ... [ 1.37053694e+00 1.16597107e-01] [ 1.37446898e+00 5.78339410e-02] [ 1.37613158e+00 -3.87559737e-04]] [[ 1.78187238e+00 -5.88821207e-02] [ 1.77256959e+00 -1.10182922e-01] [ 1.76576618e+00 -1.69345667e-01] ... [ 1.77258606e+00 1.29917171e-01] [ 1.77761120e+00 6.31517843e-02] [ 1.78187238e+00 -3.34991560e-04]] ... [[ 1.01208914e+00 -1.72292395e-03] [ 9.78843453e-01 2.76813040e-03] [ 9.45652688e-01 6.60097952e-03] ... [ 9.47073526e-01 1.84674395e-02] [ 9.79602053e-01 1.03591546e-02] [ 1.01208914e+00 2.13465470e-03]] [[ 6.72810924e-01 -1.13895049e-03] [ 6.50833637e-01 1.82989125e-03] [ 6.28892658e-01 4.36362198e-03] ... [ 6.29831912e-01 1.22080253e-02] [ 6.51335115e-01 6.84798893e-03] [ 6.72810924e-01 1.41112787e-03]] [[ 1.50000000e-01 -2.48328447e-04] [ 1.45208233e-01 3.98976124e-04] [ 1.40424382e-01 9.51412271e-04] ... [ 1.40629170e-01 2.66174869e-03] [ 1.45317571e-01 1.49308550e-03] [ 1.50000000e-01 3.07672016e-04]]] | 3D array of the dimensional x and y airfoil coordinates of the airfoils interpolated along span for n_span stations. The origin is placed at the pitch axis.
blade.internal_structure_2d_fem.twist | rad | [ 0.349 0.33965517 0.32739367 0.31034119 0.27804063 0.23566282 0.19892685 0.16861671 0.13854353 0.11117236 0.08626455 0.06595538 0.05035692 0.03953086 0.0304398 0.02371867 0.01824169 0.01262422 0.0069407 0.00284227 -0.00096552 -0.00441379 -0.00796902 -0.01228622 -0.01713446 -0.02225908 -0.0290991 -0.04034891 -0.058214 -0.081 ] | 1D array of the twist values defined along blade span. The twist is defined positive for negative rotations around the z axis (the same as in BeamDyn).
blade.internal_structure_2d_fem.chord | m | [2.6 2.64521229 3.0201493 3.43721333 3.78179971 4.03647498 4.20197845 4.28409135 4.28884396 4.22306614 4.09896248 3.9230715 3.70932268 3.46833512 3.22053451 2.9860177 2.77087621 2.58133964 2.4120972 2.26672371 2.14254661 2.04259488 1.96433516 1.90945372 1.87028561 1.80794845 1.66626497 1.38761707 0.91729361 0.2 ] | 1D array of the chord values defined along blade span.
blade.internal_structure_2d_fem.pitch_axis |  | [0.5 0.47976517 0.4100052 0.35124933 0.31100923 0.28348069 0.26490284 0.25248209 0.24491891 0.24137578 0.24099978 0.24389394 0.2495414 0.25793137 0.26800753 0.27868903 0.28894556 0.29818676 0.30613729 0.3119764 0.3154698 0.3174253 0.31570845 0.30954671 0.29965581 0.28811169 0.27777122 0.27062792 0.2665261 0.25 ] | 1D array of the chordwise position of the pitch axis (0-LE, 1-TE), defined along blade span.
blade.internal_structure_2d_fem.layer_side | Unavailable | ['', '', 'suction', 'pressure', '', '', '', '', '', '', '', '', '', '', '', ''] | 1D array setting whether the layer is on the suction or pressure side. This entry is only used if definition_layer is equal to 1 or 2.
blade.internal_structure_2d_fem.definition_web | Unavailable | [1. 1.] | 1D array of flags identifying how webs are specified in the yaml. 1) offset+rotation=twist 2) offset+rotation
blade.internal_structure_2d_fem.definition_layer | Unavailable | [ 9. 9. 2. 2. 5. 4. 6. 6. 6. 6. 10. 10. 10. 10. 10. 10.] | 1D array of flags identifying how layers are specified in the yaml. 1) all around (skin, paint, ) 2) offset+rotation twist+width (spar caps) 3) offset+user defined rotation+width 4) midpoint TE+width (TE reinf) 5) midpoint LE+width (LE reinf) 6) layer position fixed to other layer (core fillers) 7) start and width 8) end and width 9) start and end nd 10) web layer
blade.internal_structure_2d_fem.index_layer_start | Unavailable | [0. 0. 0. 0. 0. 0. 5. 2. 4. 3. 0. 0. 0. 0. 0. 0.] | Index used to fix a layer to another
blade.internal_structure_2d_fem.index_layer_end | Unavailable | [0. 0. 0. 0. 0. 0. 2. 4. 3. 5. 0. 0. 0. 0. 0. 0.] | Index used to fix a layer to another
blade.ps.s |  | [0. 0.03448276 0.06896552 0.10344828 0.13793103 0.17241379 0.20689655 0.24137931 0.27586207 0.31034483 0.34482759 0.37931034 0.4137931 0.44827586 0.48275862 0.51724138 0.55172414 0.5862069 0.62068966 0.65517241 0.68965517 0.72413793 0.75862069 0.79310345 0.82758621 0.86206897 0.89655172 0.93103448 0.96551724 1. ] | 1D array of the non-dimensional spanwise grid defined along blade axis (0-blade root, 1-blade tip)
blade.ps.layer_thickness_original | m | [[0.0005 0.0005 0.0005 0.0005 0.0005 0.0005 0.0005 0.0005 0.0005 0.0005 0.0005 0.0005 0.0005 0.0005 0.0005 0.0005 0.0005 0.0005 0.0005 0.0005 0.0005 0.0005 0.0005 0.0005 0.0005 0.0005 0.0005 0.0005 0.0005 0.0005 ] [0.065 0.04803202 0.03328866 0.01946036 0.01406238 0.00860005 0.00436114 0.00310927 0.00208373 0.00135168 0.00129344 0.00124144 0.00117468 0.00110344 0.00103333 0.001 0.001 0.001 0.001 0.001 0.0010008 0.00102321 0.0010579 0.00108341 0.00106676 0.0010382 0.00100519 0.001 0.001 0.001 ] [0. 0. 0. 0.01096781 0.02133826 0.031724 0.0415375 0.04984828 0.05805895 0.06266604 0.05801392 0.05345783 0.05062865 0.04984788 0.04910752 0.04750309 0.0448612 0.04229538 0.03875773 0.03461291 0.03043258 0.02941729 0.02971736 0.03000165 0.02239536 0.01275153 0.00360767 0.00204064 0. 0. ] [0. 0. 0. 0.01096781 0.02133826 0.031724 0.0415375 0.04984828 0.05805895 0.06266604 0.05801392 0.05345783 0.05062865 0.04984788 0.04910752 0.04750309 0.0448612 0.04229538 0.03875773 0.03461291 0.03043258 0.02941729 0.02971736 0.03000165 0.02239536 0.01275153 0.00360767 0.00204064 0. 0. ] [0. 0. 0. 0.00311539 0.00326171 0.00340682 0.00340551 0.00297347 0.00251581 0.00212423 0.00188953 0.00165213 0.00146978 0.00136098 0.00124999 0.00123924 0.00132931 0.00141854 0.00141947 0.00138483 0.00135362 0.00144445 0.00160477 0.00176871 0. 0. 0. 0. 0. 0. ] [0. 0. 0. 0.00136275 0.00319176 0.0050478 0.00648177 0.00689325 0.00722084 0.00739295 0.00715531 0.00691703 0.00707768 0.00777966 0.00849833 0.00792182 0.00581414 0.00376226 0.00257649 0.00189672 0.00120612 0.00117022 0.00142953 0.00168148 0. 0. 0. 0. 0. 0. ] [0. 0. 0. 0.01024138 0.02265517 0.03514282 0.04575693 0.05162069 0.05714047 0.06082418 0.06010345 0.05943129 0.05649336 0.05031034 0.04406368 0.03957312 0.03686207 0.03412276 0.0305177 0.02637931 0.02224599 0.01905413 0.01631034 0.01355172 0. 0. 0. 0. 0. 0. ] [0. 0. 0. 0.00534483 0.0087931 0.01229472 0.01448001 0.01334483 0.01196531 0.01078275 0.01010345 0.00941379 0.00872414 0.00803448 0.00733334 0.007 0.007 0.007 0.007 0.007 0.007 0.007 0.007 0.007 0. 0. 0. 0. 0. 0. ] [0. 0. 0. 0.00141379 0.00555172 0.00975366 0.01260781 0.01217241 0.01148276 0.0107931 0.01010345 0.00939192 0.00900722 0.009 0.009 0.009 0.009 0.009 0.00858659 0.00789655 0.00720001 0.007 0.007 0.007 0. 0. 0. 0. 0. 0. ] [0. 0. 0. 0.00996552 0.01962069 0.02926141 0.03944147 0.05106897 0.0627985 0.06976925 0.06472414 0.05994249 0.05338882 0.04444828 0.03541638 0.02920715 0.02582759 0.02237931 0.01893103 0.01548276 0.01203352 0.01001859 0.00865517 0.00727586 0. 0. 0. 0. 0. 0. ] [0. 0. 0. 0.00050689 0.00057656 0.00064964 0.0007438 0.00091625 0.00108935 0.00122937 0.0012901 0.00135353 0.00142788 0.00152765 0.00162335 0.00171928 0.00181224 0.00191039 0.00194001 0.00194 0.00193411 0.00179915 0.0015924 0.00138639 0.00115196 0.00091052 0.00068073 0.00063724 0. 0. ] [0. 0. 0. 0.04265517 0.0392069 0.03573576 0.03282876 0.03134483 0.02996552 0.02858621 0.0272069 0.02583634 0.02416802 0.02210345 0.02006515 0.02 0.02 0.02 0.02 0.02 0.02 0.02 0.02 0.02 0.02 0.02 0.02 0.02 0. 0. ] [0. 0. 0. 0.00050689 0.00057656 0.00064964 0.0007438 0.00091625 0.00108935 0.00122937 0.0012901 0.00135353 0.00142788 0.00152765 0.00162335 0.00171928 0.00181224 0.00191039 0.00194001 0.00194 0.00193411 0.00179915 0.0015924 0.00138639 0.00115196 0.00091052 0.00068073 0.00063724 0. 0. ] [0. 0. 0. 0.00050689 0.00057656 0.00064964 0.0007438 0.00091625 0.00108935 0.00122937 0.0012901 0.00135353 0.00142788 0.00152765 0.00162335 0.00171928 0.00181224 0.00191039 0.00194001 0.00194 0.00193411 0.00179915 0.0015924 0.00138639 0.00115196 0.00091052 0.00068073 0.00063724 0. 0. ] [0. 0. 0. 0.04865517 0.0452069 0.04174529 0.03865415 0.03651724 0.03444828 0.03237931 0.03031034 0.02825075 0.02589202 0.02313793 0.02037275 0.02 0.02 0.02 0.02 0.02 0.02 0.02 0.02 0.02 0.02 0.02 0.02 0.02 0. 0. ] [0. 0. 0. 0.00050689 0.00057656 0.00064964 0.0007438 0.00091625 0.00108935 0.00122937 0.0012901 0.00135353 0.00142788 0.00152765 0.00162335 0.00171928 0.00181224 0.00191039 0.00194001 0.00194 0.00193411 0.00179915 0.0015924 0.00138639 0.00115196 0.00091052 0.00068073 0.00063724 0. 0. ]] | 2D array of the thickness of the layers of the blade structure. The first dimension represents each layer, the second dimension represents each entry along blade span.
blade.ps.s_opt_spar_cap_ss |  | [0. 0.03448276 0.06896552 0.10344828 0.13793103 0.17241379 0.20689655 0.24137931 0.27586207 0.31034483 0.34482759 0.37931034 0.4137931 0.44827586 0.48275862 0.51724138 0.55172414 0.5862069 0.62068966 0.65517241 0.68965517 0.72413793 0.75862069 0.79310345 0.82758621 0.86206897 0.89655172 0.93103448 0.96551724 1. ] | 1D array of the non-dimensional spanwise grid defined along blade axis to optimize the blade spar cap suction side
blade.ps.spar_cap_ss_opt | m | [0. 0. 0. 0.01096781 0.02133826 0.031724 0.0415375 0.04984828 0.05805895 0.06266604 0.05801392 0.05345783 0.05062865 0.04984788 0.04910752 0.04750309 0.0448612 0.04229538 0.03875773 0.03461291 0.03043258 0.02941729 0.02971736 0.03000165 0.02239536 0.01275153 0.00360767 0.00204064 0. 0. ] | 1D array of the the blade spanwise distribution of the spar caps suction side being optimized
blade.ps.s_opt_spar_cap_ps |  | [0. 0.03448276 0.06896552 0.10344828 0.13793103 0.17241379 0.20689655 0.24137931 0.27586207 0.31034483 0.34482759 0.37931034 0.4137931 0.44827586 0.48275862 0.51724138 0.55172414 0.5862069 0.62068966 0.65517241 0.68965517 0.72413793 0.75862069 0.79310345 0.82758621 0.86206897 0.89655172 0.93103448 0.96551724 1. ] | 1D array of the non-dimensional spanwise grid defined along blade axis to optimize the blade spar cap pressure side
blade.ps.spar_cap_ps_opt | m | [0. 0. 0. 0.01096781 0.02133826 0.031724 0.0415375 0.04984828 0.05805895 0.06266604 0.05801392 0.05345783 0.05062865 0.04984788 0.04910752 0.04750309 0.0448612 0.04229538 0.03875773 0.03461291 0.03043258 0.02941729 0.02971736 0.03000165 0.02239536 0.01275153 0.00360767 0.00204064 0. 0. ] | 1D array of the the blade spanwise distribution of the spar caps pressure side being optimized
blade.ps.s_opt_te_ss |  | [0. 0.03448276 0.06896552 0.10344828 0.13793103 0.17241379 0.20689655 0.24137931 0.27586207 0.31034483 0.34482759 0.37931034 0.4137931 0.44827586 0.48275862 0.51724138 0.55172414 0.5862069 0.62068966 0.65517241 0.68965517 0.72413793 0.75862069 0.79310345 0.82758621 0.86206897 0.89655172 0.93103448 0.96551724 1. ] | 1D array of the non-dimensional spanwise grid defined along blade axis to optimize the blade trailing edge suction side
blade.ps.te_ss_opt | m | [1. 1. 1. 1. 1. 1. 1. 1. 1. 1. 1. 1. 1. 1. 1. 1. 1. 1. 1. 1. 1. 1. 1. 1. 1. 1. 1. 1. 1. 1.] | 1D array of the the blade spanwise distribution of the trailing edges suction side being optimized
blade.ps.s_opt_te_ps |  | [0. 0.03448276 0.06896552 0.10344828 0.13793103 0.17241379 0.20689655 0.24137931 0.27586207 0.31034483 0.34482759 0.37931034 0.4137931 0.44827586 0.48275862 0.51724138 0.55172414 0.5862069 0.62068966 0.65517241 0.68965517 0.72413793 0.75862069 0.79310345 0.82758621 0.86206897 0.89655172 0.93103448 0.96551724 1. ] | 1D array of the non-dimensional spanwise grid defined along blade axis to optimize the blade trailing edge pressure side
blade.ps.te_ps_opt | m | [1. 1. 1. 1. 1. 1. 1. 1. 1. 1. 1. 1. 1. 1. 1. 1. 1. 1. 1. 1. 1. 1. 1. 1. 1. 1. 1. 1. 1. 1.] | 1D array of the the blade spanwise distribution of the trailing edges pressure side being optimized
high_level_tower_props.tower_ref_axis_user | m | [[ 0. 0. 0. ] [ 0. 0. 10.8 ] [ 0. 0. 21.61] [ 0. 0. 32.41] [ 0. 0. 43.22] [ 0. 0. 54.02] [ 0. 0. 64.82] [ 0. 0. 75.63] [ 0. 0. 86.43] [ 0. 0. 97.23] [ 0. 0. 108. ]] | 2D array of the coordinates (x,y,z) of the tower reference axis. The coordinate system is the global coordinate system of OpenFAST: it is placed at tower base with x pointing downwind, y pointing on the side and z pointing vertically upwards. A standard tower configuration will have zero x and y values and positive z values.
high_level_tower_props.distance_tt_hub | m | [2.] | Vertical distance from tower top to hub center.
high_level_tower_props.hub_height_user | m | [80.] | Height of the hub specified by the user.
high_level_tower_props.rotor_diameter | m | [100.] | Diameter of the rotor used in WISDEM. It is defined as two times the blade length plus the hub diameter.
af_3d.aoa | rad | [-3.14159265 -3.08923278 -3.0368729 -2.98451302 -2.93215314 -2.87979327 -2.82743339 -2.77507351 -2.72271363 -2.67035376 -2.61799388 -2.565634 -2.51327412 -2.46091425 -2.40855437 -2.35619449 -2.30383461 -2.25147474 -2.19911486 -2.14675498 -2.0943951 -2.04203522 -1.98967535 -1.93731547 -1.88495559 -1.83259571 -1.78023584 -1.72787596 -1.67551608 -1.6231562 -1.57079633 -1.51843645 -1.46607657 -1.41371669 -1.36135682 -1.30899694 -1.25663706 -1.20427718 -1.15191731 -1.09955743 -1.04719755 -0.99483767 -0.9424778 -0.89011792 -0.83775804 -0.78539816 -0.73303829 -0.68067841 -0.62831853 -0.57595865 -0.52359878 -0.51302102 -0.50244327 -0.49186552 -0.48128776 -0.47071001 -0.46013226 -0.4495545 -0.43897675 -0.428399 -0.41782125 -0.40724349 -0.39666574 -0.38608799 -0.37551023 -0.36493248 -0.35435473 -0.34377697 -0.33319922 -0.32262147 -0.31204371 -0.30146596 -0.29088821 -0.28031046 -0.2697327 -0.25915495 -0.2485772 -0.23799944 -0.22742169 -0.21684394 -0.20626618 -0.19568843 -0.18511068 -0.17453293 -0.16395517 -0.15337742 -0.14279967 -0.13222191 -0.12164416 -0.11106641 -0.10048865 -0.0899109 -0.07933315 -0.06875539 -0.05817764 -0.04759989 -0.03702214 -0.02644438 -0.01586663 -0.00528888 0.00528888 0.01586663 0.02644438 0.03702214 0.04759989 0.05817764 0.06875539 0.07933315 0.0899109 0.10048865 0.11106641 0.12164416 0.13222191 0.14279967 0.15337742 0.16395517 0.17453293 0.18511068 0.19568843 0.20626618 0.21684394 0.22742169 0.23799944 0.2485772 0.25915495 0.2697327 0.28031046 0.29088821 0.30146596 0.31204371 0.32262147 0.33319922 0.34377697 0.35435473 0.36493248 0.37551023 0.38608799 0.39666574 0.40724349 0.41782125 0.428399 0.43897675 0.4495545 0.46013226 0.47071001 0.48128776 0.49186552 0.50244327 0.51302102 0.52359878 0.57595865 0.62831853 0.68067841 0.73303829 0.78539816 0.83775804 0.89011792 0.9424778 0.99483767 1.04719755 1.09955743 1.15191731 1.20427718 1.25663706 1.30899694 1.36135682 1.41371669 1.46607657 1.51843645 1.57079633 1.6231562 1.67551608 1.72787596 1.78023584 1.83259571 1.88495559 1.93731547 1.98967535 2.04203522 2.0943951 2.14675498 2.19911486 2.25147474 2.30383461 2.35619449 2.40855437 2.46091425 2.51327412 2.565634 2.61799388 2.67035376 2.72271363 2.77507351 2.82743339 2.87979327 2.93215314 2.98451302 3.0368729 3.08923278 3.14159265] | 1D array of the angles of attack used to define the polars of the airfoils. All airfoils defined in openmdao share this grid.
af_3d.Re |  | [6000000.] | 1D array of the Reynolds numbers used to define the polars of the airfoils. All airfoils defined in openmdao share this grid.
af_3d.cl |  | [[[[ 0. ]] [[ 0. ]] [[ 0. ]] ... [[ 0. ]] [[ 0. ]] [[ 0. ]]] [[[ 0. ]] [[ 0.00622917]] [[ 0.01251542]] ... [[-0.01251542]] [[-0.00622917]] [[ 0. ]]] [[[ 0. ]] [[ 0.05282189]] [[ 0.10612769]] ... [[-0.10612769]] [[-0.05282189]] [[ 0. ]]] ... [[[ 0. ]] [[ 0.14947178]] [[ 0.30031292]] ... [[-0.28168874]] [[-0.14020225]] [[ 0. ]]] [[[ 0. ]] [[ 0.14947178]] [[ 0.30031292]] ... [[-0.28168874]] [[-0.14020225]] [[ 0. ]]] [[[ 0. ]] [[ 0.14947178]] [[ 0.30031292]] ... [[-0.28168874]] [[-0.14020225]] [[ 0. ]]]] | 4D array with the lift coefficients of the airfoils. Dimension 0 is along the blade span for n_span stations, dimension 1 is along the angles of attack, dimension 2 is along the Reynolds number, dimension 3 is along the number of tabs, which may describe multiple sets at the same station, for example in presence of a flap.
af_3d.cd |  | [[[[0.5 ]] [[0.5 ]] [[0.5 ]] ... [[0.5 ]] [[0.5 ]] [[0.5 ]]] [[[0.49829854]] [[0.49937378]] [[0.49941948]] ... [[0.49941948]] [[0.49937378]] [[0.49829854]]] [[[0.44399418]] [[0.45177895]] [[0.4548462 ]] ... [[0.4548462 ]] [[0.45177895]] [[0.44399418]]] ... [[[0.037696 ]] [[0.037696 ]] [[0.04523516]] ... [[0.04705176]] [[0.03860026]] [[0.037696 ]]] [[[0.037696 ]] [[0.037696 ]] [[0.04523516]] ... [[0.04705176]] [[0.03860026]] [[0.037696 ]]] [[[0.037696 ]] [[0.037696 ]] [[0.04523516]] ... [[0.04705176]] [[0.03860026]] [[0.037696 ]]]] | 4D array with the drag coefficients of the airfoils. Dimension 0 is along the blade span for n_span stations, dimension 1 is along the angles of attack, dimension 2 is along the Reynolds number, dimension 3 is along the number of tabs, which may describe multiple sets at the same station, for example in presence of a flap.
af_3d.cm |  | [[[[ 0.00000000e+00]] [[ 0.00000000e+00]] [[-2.77555756e-17]] ... [[ 0.00000000e+00]] [[ 0.00000000e+00]] [[ 0.00000000e+00]]] [[[ 0.00000000e+00]] [[ 7.76775909e-03]] [[ 1.56066808e-02]] ... [[-1.95083510e-02]] [[-9.70969886e-03]] [[ 0.00000000e+00]]] [[[ 0.00000000e+00]] [[ 6.31301215e-02]] [[ 1.26838596e-01]] ... [[-1.58548245e-01]] [[-7.89126519e-02]] [[ 0.00000000e+00]]] ... [[[ 2.00000000e-01]] [[ 2.00000000e-01]] [[ 2.39999774e-01]] ... [[-2.99999718e-01]] [[-6.87686133e-02]] [[ 2.00000000e-01]]] [[[ 2.00000000e-01]] [[ 2.00000000e-01]] [[ 2.39999774e-01]] ... [[-2.99999718e-01]] [[-6.87686133e-02]] [[ 2.00000000e-01]]] [[[ 2.00000000e-01]] [[ 2.00000000e-01]] [[ 2.39999774e-01]] ... [[-2.99999718e-01]] [[-6.87686133e-02]] [[ 2.00000000e-01]]]] | 4D array with the moment coefficients of the airfoils. Dimension 0 is along the blade span for n_span stations, dimension 1 is along the angles of attack, dimension 2 is along the Reynolds number, dimension 3 is along the number of tabs, which may describe multiple sets at the same station, for example in presence of a flap.
af_3d.rated_TSR |  | [9.] | Constant tip speed ratio in region II.
af_3d.r_blade | m | [ 2. 3.66866104 5.33732208 7.00598311 8.67464415 10.34330519 12.01196623 13.68062726 15.3492883 17.01794934 18.68661038 20.35527141 22.02393245 23.69259349 25.36125453 27.02991557 28.6985766 30.36723764 32.03589868 33.70455972 35.37322075 37.04188179 38.71054283 40.37920387 42.04786491 43.71652594 45.38518698 47.05384802 48.72250906 50.39117009] | 1D array of the dimensional spanwise grid defined along the rotor (hub radius to blade tip projected on the plane)
af_3d.rotor_radius | m | [50.39117009] | Scalar of the rotor radius, defined ignoring prebend and sweep curvatures, and cone and uptilt angles.
af_3d.r_thick_interp |  | [1. 0.98202811 0.83422093 0.63368653 0.49837466 0.4410933 0.40369869 0.38156768 0.36543958 0.35282655 0.34201519 0.33305383 0.32527083 0.31794207 0.31034339 0.30175064 0.291356 0.27940307 0.26721098 0.25611482 0.24721402 0.23860966 0.23008469 0.22230017 0.21591718 0.21159678 0.21000003 0.21 0.21 0.21 ] | 1D array of the relative thicknesses of the blade defined along span.
af_3d.chord | m | [2.6 2.64521229 3.0201493 3.43721333 3.78179971 4.03647498 4.20197845 4.28409135 4.28884396 4.22306614 4.09896248 3.9230715 3.70932268 3.46833512 3.22053451 2.9860177 2.77087621 2.58133964 2.4120972 2.26672371 2.14254661 2.04259488 1.96433516 1.90945372 1.87028561 1.80794845 1.66626497 1.38761707 0.91729361 0.2 ] | 1D array of the chord values defined along blade span.
tower_grid.ref_axis | m | [[ 0. 0. 0. ] [ 0. 0. 7.8 ] [ 0. 0. 15.60722222] [ 0. 0. 23.40722222] [ 0. 0. 31.21444444] [ 0. 0. 39.01444444] [ 0. 0. 46.81444444] [ 0. 0. 54.62166667] [ 0. 0. 62.42166667] [ 0. 0. 70.22166667] [ 0. 0. 78. ]] | 2D array of the coordinates (x,y,z) of the tower reference axis. The coordinate system is the global coordinate system of OpenFAST: it is placed at tower base with x pointing downwind, y pointing on the side and z pointing vertically upwards. A standard tower configuration will have zero x and y values and positive z values.
rotorse.ccblade.Uhub | m/s | [9.] | Undisturbed wind speed
rotorse.tsr |  | [9.] | Tip speed ratio
rotorse.pitch | deg | [0.] | Pitch angle
rotorse.r | m | [ 2. 3.66866104 5.33732208 7.00598311 8.67464415 10.34330519 12.01196623 13.68062726 15.3492883 17.01794934 18.68661038 20.35527141 22.02393245 23.69259349 25.36125453 27.02991557 28.6985766 30.36723764 32.03589868 33.70455972 35.37322075 37.04188179 38.71054283 40.37920387 42.04786491 43.71652594 45.38518698 47.05384802 48.72250906 50.39117009] | radial locations where blade is defined (should be increasing and not go all the way to hub or tip)
rotorse.ccblade.s_opt_chord |  | [0. 0.03448276 0.06896552 0.10344828 0.13793103 0.17241379 0.20689655 0.24137931 0.27586207 0.31034483 0.34482759 0.37931034 0.4137931 0.44827586 0.48275862 0.51724138 0.55172414 0.5862069 0.62068966 0.65517241 0.68965517 0.72413793 0.75862069 0.79310345 0.82758621 0.86206897 0.89655172 0.93103448 0.96551724 1. ] | 1D array of the non-dimensional spanwise grid defined along blade axis to optimize the blade chord
rotorse.ccblade.s_opt_theta |  | [0. 0.03448276 0.06896552 0.10344828 0.13793103 0.17241379 0.20689655 0.24137931 0.27586207 0.31034483 0.34482759 0.37931034 0.4137931 0.44827586 0.48275862 0.51724138 0.55172414 0.5862069 0.62068966 0.65517241 0.68965517 0.72413793 0.75862069 0.79310345 0.82758621 0.86206897 0.89655172 0.93103448 0.96551724 1. ] | 1D array of the non-dimensional spanwise grid defined along blade axis to optimize the blade twist
rotorse.chord | m | [2.6 2.64521229 3.0201493 3.43721333 3.78179971 4.03647498 4.20197845 4.28409135 4.28884396 4.22306614 4.09896248 3.9230715 3.70932268 3.46833512 3.22053451 2.9860177 2.77087621 2.58133964 2.4120972 2.26672371 2.14254661 2.04259488 1.96433516 1.90945372 1.87028561 1.80794845 1.66626497 1.38761707 0.91729361 0.2 ] | chord length at each section
rotorse.ccblade.theta_in | rad | [ 0.349 0.33965517 0.32739367 0.31034119 0.27804063 0.23566282 0.19892685 0.16861671 0.13854353 0.11117236 0.08626455 0.06595538 0.05035692 0.03953086 0.0304398 0.02371867 0.01824169 0.01262422 0.0069407 0.00284227 -0.00096552 -0.00441379 -0.00796902 -0.01228622 -0.01713446 -0.02225908 -0.0290991 -0.04034891 -0.058214 -0.081 ] | twist angle at each section (positive decreases angle of attack)
rotorse.ccblade.aoa_op | rad | [3.14159265 3.14159265 3.14159265 3.14159265 3.14159265 3.14159265 3.14159265 3.14159265 3.14159265 3.14159265 3.14159265 3.14159265 3.14159265 3.14159265 3.14159265 3.14159265 3.14159265 3.14159265 3.14159265 3.14159265 3.14159265 3.14159265 3.14159265 3.14159265 3.14159265 3.14159265 3.14159265 3.14159265 3.14159265 3.14159265] | 1D array with the operational angles of attack for the airfoils along blade span.
rotorse.airfoils_aoa | deg | [-180. -177. -174. -171. -168. -165. -162. -159. -156. -153. -150. -147. -144. -141. -138. -135. -132. -129. -126. -123. -120. -117. -114. -111. -108. -105. -102. -99. -96. -93. -90. -87. -84. -81. -78. -75. -72. -69. -66. -63. -60. -57. -54. -51. -48. -45. -42. -39. -36. -33. -30. -29.39393939 -28.78787879 -28.18181818 -27.57575758 -26.96969697 -26.36363636 -25.75757576 -25.15151515 -24.54545455 -23.93939394 -23.33333333 -22.72727273 -22.12121212 -21.51515152 -20.90909091 -20.3030303 -19.6969697 -19.09090909 -18.48484848 -17.87878788 -17.27272727 -16.66666667 -16.06060606 -15.45454545 -14.84848485 -14.24242424 -13.63636364 -13.03030303 -12.42424242 -11.81818182 -11.21212121 -10.60606061 -10. -9.39393939 -8.78787879 -8.18181818 -7.57575758 -6.96969697 -6.36363636 -5.75757576 -5.15151515 -4.54545455 -3.93939394 -3.33333333 -2.72727273 -2.12121212 -1.51515152 -0.90909091 -0.3030303 0.3030303 0.90909091 1.51515152 2.12121212 2.72727273 3.33333333 3.93939394 4.54545455 5.15151515 5.75757576 6.36363636 6.96969697 7.57575758 8.18181818 8.78787879 9.39393939 10. 10.60606061 11.21212121 11.81818182 12.42424242 13.03030303 13.63636364 14.24242424 14.84848485 15.45454545 16.06060606 16.66666667 17.27272727 17.87878788 18.48484848 19.09090909 19.6969697 20.3030303 20.90909091 21.51515152 22.12121212 22.72727273 23.33333333 23.93939394 24.54545455 25.15151515 25.75757576 26.36363636 26.96969697 27.57575758 28.18181818 28.78787879 29.39393939 30. 33. 36. 39. 42. 45. 48. 51. 54. 57. 60. 63. 66. 69. 72. 75. 78. 81. 84. 87. 90. 93. 96. 99. 102. 105. 108. 111. 114. 117. 120. 123. 126. 129. 132. 135. 138. 141. 144. 147. 150. 153. 156. 159. 162. 165. 168. 171. 174. 177. 180. ] | angle of attack grid for polars
rotorse.airfoils_cl |  | [[[[ 0. ]] [[ 0. ]] [[ 0. ]] ... [[ 0. ]] [[ 0. ]] [[ 0. ]]] [[[ 0. ]] [[ 0.00622917]] [[ 0.01251542]] ... [[-0.01251542]] [[-0.00622917]] [[ 0. ]]] [[[ 0. ]] [[ 0.05282189]] [[ 0.10612769]] ... [[-0.10612769]] [[-0.05282189]] [[ 0. ]]] ... [[[ 0. ]] [[ 0.14947178]] [[ 0.30031292]] ... [[-0.28168874]] [[-0.14020225]] [[ 0. ]]] [[[ 0. ]] [[ 0.14947178]] [[ 0.30031292]] ... [[-0.28168874]] [[-0.14020225]] [[ 0. ]]] [[[ 0. ]] [[ 0.14947178]] [[ 0.30031292]] ... [[-0.28168874]] [[-0.14020225]] [[ 0. ]]]] | lift coefficients, spanwise
rotorse.airfoils_cd |  | [[[[0.5 ]] [[0.5 ]] [[0.5 ]] ... [[0.5 ]] [[0.5 ]] [[0.5 ]]] [[[0.49829854]] [[0.49937378]] [[0.49941948]] ... [[0.49941948]] [[0.49937378]] [[0.49829854]]] [[[0.44399418]] [[0.45177895]] [[0.4548462 ]] ... [[0.4548462 ]] [[0.45177895]] [[0.44399418]]] ... [[[0.037696 ]] [[0.037696 ]] [[0.04523516]] ... [[0.04705176]] [[0.03860026]] [[0.037696 ]]] [[[0.037696 ]] [[0.037696 ]] [[0.04523516]] ... [[0.04705176]] [[0.03860026]] [[0.037696 ]]] [[[0.037696 ]] [[0.037696 ]] [[0.04523516]] ... [[0.04705176]] [[0.03860026]] [[0.037696 ]]]] | drag coefficients, spanwise
rotorse.airfoils_cm |  | [[[[ 0.00000000e+00]] [[ 0.00000000e+00]] [[-2.77555756e-17]] ... [[ 0.00000000e+00]] [[ 0.00000000e+00]] [[ 0.00000000e+00]]] [[[ 0.00000000e+00]] [[ 7.76775909e-03]] [[ 1.56066808e-02]] ... [[-1.95083510e-02]] [[-9.70969886e-03]] [[ 0.00000000e+00]]] [[[ 0.00000000e+00]] [[ 6.31301215e-02]] [[ 1.26838596e-01]] ... [[-1.58548245e-01]] [[-7.89126519e-02]] [[ 0.00000000e+00]]] ... [[[ 2.00000000e-01]] [[ 2.00000000e-01]] [[ 2.39999774e-01]] ... [[-2.99999718e-01]] [[-6.87686133e-02]] [[ 2.00000000e-01]]] [[[ 2.00000000e-01]] [[ 2.00000000e-01]] [[ 2.39999774e-01]] ... [[-2.99999718e-01]] [[-6.87686133e-02]] [[ 2.00000000e-01]]] [[[ 2.00000000e-01]] [[ 2.00000000e-01]] [[ 2.39999774e-01]] ... [[-2.99999718e-01]] [[-6.87686133e-02]] [[ 2.00000000e-01]]]] | moment coefficients, spanwise
rotorse.airfoils_Re |  | [6000000.] | Reynolds numbers of polars
rotorse.Rhub | m | [2.] | hub radius
rotorse.Rtip | m | [50.39117009] | tip radius
rotorse.ccblade.rthick |  | [1. 0.98202811 0.83422093 0.63368653 0.49837466 0.4410933 0.40369869 0.38156768 0.36543958 0.35282655 0.34201519 0.33305383 0.32527083 0.31794207 0.31034339 0.30175064 0.291356 0.27940307 0.26721098 0.25611482 0.24721402 0.23860966 0.23008469 0.22230017 0.21591718 0.21159678 0.21000003 0.21 0.21 0.21 ] | 1D array of the relative thicknesses of the blade defined along span.
rotorse.precurve | m | [ 0.00000000e+00 0.00000000e+00 0.00000000e+00 -1.93940887e-04 -4.74379310e-03 -1.48310345e-02 -2.80497044e-02 -4.59059113e-02 -6.73467980e-02 -9.33451232e-02 -1.23527488e-01 -1.58543399e-01 -1.99150690e-01 -2.46070148e-01 -2.98472562e-01 -3.58187833e-01 -4.24086995e-01 -4.99321773e-01 -5.81902660e-01 -6.75648966e-01 -7.78562512e-01 -8.94316207e-01 -1.02216493e+00 -1.16611172e+00 -1.32539527e+00 -1.50497089e+00 -1.70707828e+00 -1.93547803e+00 -2.19474517e+00 -2.50000000e+00] | precurve at each section
rotorse.precurveTip | m | [-2.5] | precurve at tip
rotorse.presweep | m | [0. 0. 0. 0. 0. 0. 0. 0. 0. 0. 0. 0. 0. 0. 0. 0. 0. 0. 0. 0. 0. 0. 0. 0. 0. 0. 0. 0. 0. 0.] | presweep at each section
rotorse.presweepTip | m | [0.] | presweep at tip
rotorse.hub_height | m | [80.] | hub height
rotorse.precone | deg | [3.] | precone angle
rotorse.tilt | deg | [4.99962972] | shaft tilt
rotorse.yaw | deg | [0.] | yaw error
rotorse.rho_air | kg/m**3 | [1.225] | density of air
rotorse.mu_air | kg/m/s | [1.81e-05] | dynamic viscosity of air
rotorse.shearExp |  | [0.2] | shear exponent
rotorse.nBlades | Unavailable | 3 | number of blades
rotorse.nSector | Unavailable | 4 | number of sectors to divide rotor face into in computing thrust and power
rotorse.tiploss | Unavailable | TRUE | include Prandtl tip loss model
rotorse.hubloss | Unavailable | TRUE | include Prandtl hub loss model
rotorse.wakerotation | Unavailable | TRUE | include effect of wake rotation (i.e., tangential induction factor is nonzero)
rotorse.usecd | Unavailable | TRUE | use drag coefficient in computing induction factors
rotorse.wt_class.V_mean_overwrite |  | [0.]
rotorse.wt_class.turbine_class | Unavailable | III
rotorse.theta | deg | [19.99622705 19.46080787 18.75827555 17.78124014 15.93055481 13.50248497 11.39766894 9.66102589 7.93795965 6.3697069 4.94259446 3.77896517 2.88523915 2.2649515 1.74407199 1.3589799 1.04517173 0.72331466 0.39767307 0.16285024 -0.05532006 -0.25289172 -0.45659116 -0.7039483 -0.981732 -1.27535148 -1.66725576 -2.31182231 -3.33541642 -4.64095814] | Twist angle at each section (positive decreases angle of attack)
rotorse.re.pitch_axis |  | [0.5 0.47976517 0.4100052 0.35124933 0.31100923 0.28348069 0.26490284 0.25248209 0.24491891 0.24137578 0.24099978 0.24389394 0.2495414 0.25793137 0.26800753 0.27868903 0.28894556 0.29818676 0.30613729 0.3119764 0.3154698 0.3174253 0.31570845 0.30954671 0.29965581 0.28811169 0.27777122 0.27062792 0.2665261 0.25 ] | 1D array of the chordwise position of the pitch axis (0-LE, 1-TE), defined along blade span.
rotorse.re.coord_xy_interp |  | [[[ 1.00000000e+00 1.39471767e-15] [ 9.99492456e-01 -2.24148318e-02] [ 9.97998443e-01 -4.47793323e-02] ... [ 9.98052103e-01 4.41573285e-02] [ 9.99507691e-01 2.21028728e-02] [ 1.00000000e+00 1.39471767e-15]] [[ 1.00000000e+00 -3.16421773e-03] [ 9.99110945e-01 -2.47105921e-02] [ 9.97576994e-01 -4.67993845e-02] ... [ 9.97884994e-01 4.40785443e-02] [ 9.99371468e-01 2.18636293e-02] [ 1.00000000e+00 -1.46513661e-04]] [[ 1.00000000e+00 -1.94964271e-02] [ 9.96919760e-01 -3.64826078e-02] [ 9.94667087e-01 -5.60719522e-02] ... [ 9.96925214e-01 4.30168043e-02] [ 9.98589083e-01 2.09101531e-02] [ 1.00000000e+00 -1.10918874e-04]] ... [[ 1.00000000e+00 -1.24164223e-03] [ 9.76041164e-01 1.99488062e-03] [ 9.52121911e-01 4.75706135e-03] ... [ 9.53145851e-01 1.33087434e-02] [ 9.76587857e-01 7.46542749e-03] [ 1.00000000e+00 1.53836008e-03]] [[ 1.00000000e+00 -1.24164223e-03] [ 9.76041164e-01 1.99488062e-03] [ 9.52121911e-01 4.75706135e-03] ... [ 9.53145851e-01 1.33087434e-02] [ 9.76587857e-01 7.46542749e-03] [ 1.00000000e+00 1.53836008e-03]] [[ 1.00000000e+00 -1.24164223e-03] [ 9.76041164e-01 1.99488062e-03] [ 9.52121911e-01 4.75706135e-03] ... [ 9.53145851e-01 1.33087434e-02] [ 9.76587857e-01 7.46542749e-03] [ 1.00000000e+00 1.53836008e-03]]] | 3D array of the non-dimensional x and y airfoil coordinates of the airfoils interpolated along span for n_span stations.
rotorse.re.precomp.uptilt | deg | [4.99962972] | Nacelle uptilt angle. A standard machine has positive values.
rotorse.re.precomp.web_start_nd |  | [[0.19445041 0.20153556 0.22646679 0.29430898 0.32216676 0.33830816 0.35033738 0.35840935 0.36782655 0.37361107 0.37646275 0.37814643 0.37833167 0.37635621 0.37326759 0.37008571 0.36680906 0.36416342 0.36168067 0.35897999 0.35728101 0.35608329 0.35609651 0.35846218 0.36203837 0.36624878 0.37117049 0.37586707 0.35899993 0.36786986] [0.19445041 0.20153556 0.22646679 0.22000591 0.2521379 0.2710336 0.28472141 0.29269292 0.30221098 0.30738997 0.30836402 0.30686333 0.30283051 0.29551278 0.28596859 0.27543235 0.26417571 0.25353178 0.24300007 0.23236808 0.22290263 0.21460911 0.20844114 0.206105 0.20614017 0.20467836 0.19546204 0.16380356 0.35899993 0.36786986]] | 2D array of the non-dimensional start point defined along the outer profile of a web. The TE suction side is 0, the TE pressure side is 1. The first dimension represents each web, the second dimension represents each entry along blade span.
rotorse.re.precomp.web_end_nd |  | [[0.69445853 0.68682797 0.64863742 0.59502589 0.59153047 0.5966266 0.59779777 0.60287265 0.61111997 0.61535949 0.61719097 0.61883674 0.62084991 0.62413585 0.62830776 0.63248293 0.63643329 0.63900615 0.64085396 0.64283949 0.64423314 0.64519484 0.64498339 0.64255062 0.63904644 0.63504814 0.63064548 0.62697673 0.6458965 0.63918736] [0.69445853 0.68682797 0.64863742 0.66302141 0.6565958 0.66064802 0.66081813 0.66610279 0.67468222 0.67999698 0.68404476 0.68912198 0.69563663 0.70446959 0.71505178 0.72620294 0.73767528 0.74817242 0.75827905 0.7683029 0.77731557 0.78518381 0.79101428 0.79322189 0.79323119 0.79480685 0.8041491 0.83551913 0.6458965 0.63918736]] | 2D array of the non-dimensional end point defined along the outer profile of a web. The TE suction side is 0, the TE pressure side is 1. The first dimension represents each web, the second dimension represents each entry along blade span.
rotorse.re.precomp.layer_web |  | [0. 0. 0. 0. 0. 0. 0. 0. 0. 0. 1. 1. 1. 2. 2. 2.] | 1D array of the web id the layer is associated to. If the layer is on the outer profile, this entry can simply stay equal to 0.
rotorse.re.precomp.layer_thickness | m | [[0.0005 0.0005 0.0005 0.0005 0.0005 0.0005 0.0005 0.0005 0.0005 0.0005 0.0005 0.0005 0.0005 0.0005 0.0005 0.0005 0.0005 0.0005 0.0005 0.0005 0.0005 0.0005 0.0005 0.0005 0.0005 0.0005 0.0005 0.0005 0.0005 0.0005 ] [0.065 0.04803202 0.03328866 0.01946036 0.01406238 0.00860005 0.00436114 0.00310927 0.00208373 0.00135168 0.00129344 0.00124144 0.00117468 0.00110344 0.00103333 0.001 0.001 0.001 0.001 0.001 0.0010008 0.00102321 0.0010579 0.00108341 0.00106676 0.0010382 0.00100519 0.001 0.001 0.001 ] [0. 0. 0. 0.01096781 0.02133826 0.031724 0.0415375 0.04984828 0.05805895 0.06266604 0.05801392 0.05345783 0.05062865 0.04984788 0.04910752 0.04750309 0.0448612 0.04229538 0.03875773 0.03461291 0.03043258 0.02941729 0.02971736 0.03000165 0.02239536 0.01275153 0.00360767 0.00204064 0. 0. ] [0. 0. 0. 0.01096781 0.02133826 0.031724 0.0415375 0.04984828 0.05805895 0.06266604 0.05801392 0.05345783 0.05062865 0.04984788 0.04910752 0.04750309 0.0448612 0.04229538 0.03875773 0.03461291 0.03043258 0.02941729 0.02971736 0.03000165 0.02239536 0.01275153 0.00360767 0.00204064 0. 0. ] [0. 0. 0. 0.00311539 0.00326171 0.00340682 0.00340551 0.00297347 0.00251581 0.00212423 0.00188953 0.00165213 0.00146978 0.00136098 0.00124999 0.00123924 0.00132931 0.00141854 0.00141947 0.00138483 0.00135362 0.00144445 0.00160477 0.00176871 0. 0. 0. 0. 0. 0. ] [0. 0. 0. 0.00136275 0.00319176 0.0050478 0.00648177 0.00689325 0.00722084 0.00739295 0.00715531 0.00691703 0.00707768 0.00777966 0.00849833 0.00792182 0.00581414 0.00376226 0.00257649 0.00189672 0.00120612 0.00117022 0.00142953 0.00168148 0. 0. 0. 0. 0. 0. ] [0. 0. 0. 0.01024138 0.02265517 0.03514282 0.04575693 0.05162069 0.05714047 0.06082418 0.06010345 0.05943129 0.05649336 0.05031034 0.04406368 0.03957312 0.03686207 0.03412276 0.0305177 0.02637931 0.02224599 0.01905413 0.01631034 0.01355172 0. 0. 0. 0. 0. 0. ] [0. 0. 0. 0.00534483 0.0087931 0.01229472 0.01448001 0.01334483 0.01196531 0.01078275 0.01010345 0.00941379 0.00872414 0.00803448 0.00733334 0.007 0.007 0.007 0.007 0.007 0.007 0.007 0.007 0.007 0. 0. 0. 0. 0. 0. ] [0. 0. 0. 0.00141379 0.00555172 0.00975366 0.01260781 0.01217241 0.01148276 0.0107931 0.01010345 0.00939192 0.00900722 0.009 0.009 0.009 0.009 0.009 0.00858659 0.00789655 0.00720001 0.007 0.007 0.007 0. 0. 0. 0. 0. 0. ] [0. 0. 0. 0.00996552 0.01962069 0.02926141 0.03944147 0.05106897 0.0627985 0.06976925 0.06472414 0.05994249 0.05338882 0.04444828 0.03541638 0.02920715 0.02582759 0.02237931 0.01893103 0.01548276 0.01203352 0.01001859 0.00865517 0.00727586 0. 0. 0. 0. 0. 0. ] [0. 0. 0. 0.00050689 0.00057656 0.00064964 0.0007438 0.00091625 0.00108935 0.00122937 0.0012901 0.00135353 0.00142788 0.00152765 0.00162335 0.00171928 0.00181224 0.00191039 0.00194001 0.00194 0.00193411 0.00179915 0.0015924 0.00138639 0.00115196 0.00091052 0.00068073 0.00063724 0. 0. ] [0. 0. 0. 0.04265517 0.0392069 0.03573576 0.03282876 0.03134483 0.02996552 0.02858621 0.0272069 0.02583634 0.02416802 0.02210345 0.02006515 0.02 0.02 0.02 0.02 0.02 0.02 0.02 0.02 0.02 0.02 0.02 0.02 0.02 0. 0. ] [0. 0. 0. 0.00050689 0.00057656 0.00064964 0.0007438 0.00091625 0.00108935 0.00122937 0.0012901 0.00135353 0.00142788 0.00152765 0.00162335 0.00171928 0.00181224 0.00191039 0.00194001 0.00194 0.00193411 0.00179915 0.0015924 0.00138639 0.00115196 0.00091052 0.00068073 0.00063724 0. 0. ] [0. 0. 0. 0.00050689 0.00057656 0.00064964 0.0007438 0.00091625 0.00108935 0.00122937 0.0012901 0.00135353 0.00142788 0.00152765 0.00162335 0.00171928 0.00181224 0.00191039 0.00194001 0.00194 0.00193411 0.00179915 0.0015924 0.00138639 0.00115196 0.00091052 0.00068073 0.00063724 0. 0. ] [0. 0. 0. 0.04865517 0.0452069 0.04174529 0.03865415 0.03651724 0.03444828 0.03237931 0.03031034 0.02825075 0.02589202 0.02313793 0.02037275 0.02 0.02 0.02 0.02 0.02 0.02 0.02 0.02 0.02 0.02 0.02 0.02 0.02 0. 0. ] [0. 0. 0. 0.00050689 0.00057656 0.00064964 0.0007438 0.00091625 0.00108935 0.00122937 0.0012901 0.00135353 0.00142788 0.00152765 0.00162335 0.00171928 0.00181224 0.00191039 0.00194001 0.00194 0.00193411 0.00179915 0.0015924 0.00138639 0.00115196 0.00091052 0.00068073 0.00063724 0. 0. ]] | 2D array of the thickness of the layers of the blade structure. The first dimension represents each layer, the second dimension represents each entry along blade span.
rotorse.re.precomp.layer_start_nd |  | [[0. 0. 0. 0. 0. 0. 0. 0. 0. 0. 0. 0. 0. 0. 0. 0. 0. 0. 0. 0. 0. 0. 0. 0. 0. 0. 0. 0. 0. 0. ] [0. 0. 0. 0. 0. 0. 0. 0. 0. 0. 0. 0. 0. 0. 0. 0. 0. 0. 0. 0. 0. 0. 0. 0. 0. 0. 0. 0. 0. 0. ] [0.19445041 0.20153556 0.22646677 0.21179067 0.24395596 0.26224041 0.27571171 0.28339124 0.29241866 0.29707158 0.29747913 0.29528408 0.29045712 0.28235696 0.27207803 0.26082833 0.2486959 0.23688218 0.22501305 0.21313091 0.20262147 0.19339807 0.20020527 0.211851 0.22656871 0.2409897 0.25155585 0.25170254 0.35899993 0.36786986] [0.69445853 0.68682797 0.64863739 0.58502334 0.58145316 0.58673415 0.58803664 0.59288506 0.60080849 0.60472851 0.60613547 0.60723229 0.60855781 0.61094599 0.61402114 0.61699482 0.61968663 0.62096193 0.62147786 0.62216169 0.62231028 0.6221373 0.63476595 0.6462909 0.65750025 0.66933958 0.68436866 0.71130262 0.6458965 0.63918736] [0.49999717 0.4963172 0.47431932 0.41988862 0.42444041 0.43071004 0.4345539 0.44230639 0.45465756 0.45950684 0.45809759 0.45652681 0.45459809 0.45198726 0.44859278 0.44429984 0.4387102 0.43222926 0.42535928 0.41893765 0.41315483 0.40778201 0.40284774 0.39881288 0.49788571 0.49731282 0.49709892 0.49709891 0.49709891 0.49709891] [1. 1. 1. 0.95554683 0.95709932 0.95780514 0.95845691 0.95818243 0.95782751 0.95704058 0.95552126 0.95323194 0.95027122 0.94660653 0.94234339 0.93770014 0.93270371 0.92745763 0.92202316 0.91674575 0.91172621 0.90717271 0.90318437 0.90010245 1. 1. 1. 1. 1. 1. ] [0. 0. 0. 0.04445317 0.04290068 0.04219486 0.04154309 0.04181757 0.04217249 0.04295942 0.04447874 0.04676806 0.04972878 0.05339347 0.05765661 0.06229986 0.06729629 0.07254237 0.07797684 0.08325425 0.08827379 0.09282729 0.09681563 0.09989755 0. 0. 0. 0. 0. 0. ] [0.19445041 0.20153556 0.22646681 0.30069701 0.32975733 0.34663013 0.35879788 0.36702638 0.37676364 0.38299041 0.3864366 0.38882021 0.38991467 0.38914389 0.38739125 0.38542804 0.38328848 0.38196692 0.38096672 0.37963942 0.37916904 0.37905265 0.3661751 0.35456152 0.34342194 0.33180374 0.31728655 0.29116706 0.35899993 0.36786986] [0.49999717 0.4963172 0.47431932 0.50879496 0.51024178 0.51509976 0.51764007 0.52594153 0.53900253 0.54542567 0.54705507 0.55006294 0.55405564 0.55877419 0.563906 0.56889955 0.57330278 0.57731399 0.58131296 0.58544616 0.5897024 0.59343659 0.59647899 0.59860797 0.49788571 0.49731282 0.49709892 0.49709891 0.49709891 0.49709891] [0.69445853 0.68682797 0.64863744 0.67392967 0.66725453 0.67112387 0.67112281 0.67652021 0.68515347 0.69064734 0.69509294 0.70076841 0.70801537 0.71773292 0.72933436 0.74159453 0.75427921 0.76604667 0.77743153 0.7886702 0.79885785 0.80779189 0.80073577 0.78900142 0.77435348 0.76015362 0.75009936 0.75076714 0.6458965 0.63918736] [0. 0. 0. 0. 0. 0. 0. 0. 0. 0. 0. 0. 0. 0. 0. 0. 0. 0. 0. 0. 0. 0. 0. 0. 0. 0. 0. 0. 0. 0. ] [0. 0. 0. 0. 0. 0. 0. 0. 0. 0. 0. 0. 0. 0. 0. 0. 0. 0. 0. 0. 0. 0. 0. 0. 0. 0. 0. 0. 0. 0. ] [0. 0. 0. 0. 0. 0. 0. 0. 0. 0. 0. 0. 0. 0. 0. 0. 0. 0. 0. 0. 0. 0. 0. 0. 0. 0. 0. 0. 0. 0. ] [0. 0. 0. 0. 0. 0. 0. 0. 0. 0. 0. 0. 0. 0. 0. 0. 0. 0. 0. 0. 0. 0. 0. 0. 0. 0. 0. 0. 0. 0. ] [0. 0. 0. 0. 0. 0. 0. 0. 0. 0. 0. 0. 0. 0. 0. 0. 0. 0. 0. 0. 0. 0. 0. 0. 0. 0. 0. 0. 0. 0. ] [0. 0. 0. 0. 0. 0. 0. 0. 0. 0. 0. 0. 0. 0. 0. 0. 0. 0. 0. 0. 0. 0. 0. 0. 0. 0. 0. 0. 0. 0. ]] | 2D array of the non-dimensional start point defined along the outer profile of a layer. The TE suction side is 0, the TE pressure side is 1. The first dimension represents each layer, the second dimension represents each entry along blade span.
rotorse.re.precomp.layer_end_nd |  | [[1. 1. 1. 1. 1. 1. 1. 1. 1. 1. 1. 1. 1. 1. 1. 1. 1. 1. 1. 1. 1. 1. 1. 1. 1. 1. 1. 1. 1. 1. ] [1. 1. 1. 1. 1. 1. 1. 1. 1. 1. 1. 1. 1. 1. 1. 1. 1. 1. 1. 1. 1. 1. 1. 1. 1. 1. 1. 1. 1. 1. ] [0.19445041 0.20153556 0.22646681 0.30069701 0.32975733 0.34663013 0.35879788 0.36702638 0.37676364 0.38299041 0.3864366 0.38882021 0.38991467 0.38914389 0.38739125 0.38542804 0.38328848 0.38196692 0.38096672 0.37963942 0.37916904 0.37905265 0.3661751 0.35456152 0.34342194 0.33180374 0.31728655 0.29116706 0.35899993 0.36786986] [0.69445853 0.68682797 0.64863744 0.67392967 0.66725453 0.67112387 0.67112281 0.67652021 0.68515347 0.69064734 0.69509294 0.70076841 0.70801537 0.71773292 0.72933436 0.74159453 0.75427921 0.76604667 0.77743153 0.7886702 0.79885785 0.80779189 0.80073577 0.78900142 0.77435348 0.76015362 0.75009936 0.75076714 0.6458965 0.63918736] [0.49999717 0.4963172 0.47431932 0.50879496 0.51024178 0.51509976 0.51764007 0.52594153 0.53900253 0.54542567 0.54705507 0.55006294 0.55405564 0.55877419 0.563906 0.56889955 0.57330278 0.57731399 0.58131296 0.58544616 0.5897024 0.59343659 0.59647899 0.59860797 0.49788571 0.49731282 0.49709892 0.49709891 0.49709891 0.49709891] [0. 0. 0. 0.04445317 0.04290068 0.04219486 0.04154309 0.04181757 0.04217249 0.04295942 0.04447874 0.04676806 0.04972878 0.05339347 0.05765661 0.06229986 0.06729629 0.07254237 0.07797684 0.08325425 0.08827379 0.09282729 0.09681563 0.09989755 0. 0. 0. 0. 0. 0. ] [0.19445041 0.20153556 0.22646677 0.21179067 0.24395596 0.26224041 0.27571171 0.28339124 0.29241866 0.29707158 0.29747913 0.29528408 0.29045712 0.28235696 0.27207803 0.26082833 0.2486959 0.23688218 0.22501305 0.21313091 0.20262147 0.19339807 0.20020527 0.211851 0.22656871 0.2409897 0.25155585 0.25170254 0.35899993 0.36786986] [0.49999717 0.4963172 0.47431932 0.41988862 0.42444041 0.43071004 0.4345539 0.44230639 0.45465756 0.45950684 0.45809759 0.45652681 0.45459809 0.45198726 0.44859278 0.44429984 0.4387102 0.43222926 0.42535928 0.41893765 0.41315483 0.40778201 0.40284774 0.39881288 0.49788571 0.49731282 0.49709892 0.49709891 0.49709891 0.49709891] [0.69445853 0.68682797 0.64863739 0.58502334 0.58145316 0.58673415 0.58803664 0.59288506 0.60080849 0.60472851 0.60613547 0.60723229 0.60855781 0.61094599 0.61402114 0.61699482 0.61968663 0.62096193 0.62147786 0.62216169 0.62231028 0.6221373 0.63476595 0.6462909 0.65750025 0.66933958 0.68436866 0.71130262 0.6458965 0.63918736] [1. 1. 1. 0.95554683 0.95709932 0.95780514 0.95845691 0.95818243 0.95782751 0.95704058 0.95552126 0.95323194 0.95027122 0.94660653 0.94234339 0.93770014 0.93270371 0.92745763 0.92202316 0.91674575 0.91172621 0.90717271 0.90318437 0.90010245 1. 1. 1. 1. 1. 1. ] [0. 0. 0. 0. 0. 0. 0. 0. 0. 0. 0. 0. 0. 0. 0. 0. 0. 0. 0. 0. 0. 0. 0. 0. 0. 0. 0. 0. 0. 0. ] [0. 0. 0. 0. 0. 0. 0. 0. 0. 0. 0. 0. 0. 0. 0. 0. 0. 0. 0. 0. 0. 0. 0. 0. 0. 0. 0. 0. 0. 0. ] [0. 0. 0. 0. 0. 0. 0. 0. 0. 0. 0. 0. 0. 0. 0. 0. 0. 0. 0. 0. 0. 0. 0. 0. 0. 0. 0. 0. 0. 0. ] [0. 0. 0. 0. 0. 0. 0. 0. 0. 0. 0. 0. 0. 0. 0. 0. 0. 0. 0. 0. 0. 0. 0. 0. 0. 0. 0. 0. 0. 0. ] [0. 0. 0. 0. 0. 0. 0. 0. 0. 0. 0. 0. 0. 0. 0. 0. 0. 0. 0. 0. 0. 0. 0. 0. 0. 0. 0. 0. 0. 0. ] [0. 0. 0. 0. 0. 0. 0. 0. 0. 0. 0. 0. 0. 0. 0. 0. 0. 0. 0. 0. 0. 0. 0. 0. 0. 0. 0. 0. 0. 0. ]] | 2D array of the non-dimensional end point defined along the outer profile of a layer. The TE suction side is 0, the TE pressure side is 1. The first dimension represents each layer, the second dimension represents each entry along blade span.
rotorse.re.precomp.fiber_orientation | deg | [[0. 0. 0. 0. 0. 0. 0. 0. 0. 0. 0. 0. 0. 0. 0. 0. 0. 0. 0. 0. 0. 0. 0. 0. 0. 0. 0. 0. 0. 0.] [0. 0. 0. 0. 0. 0. 0. 0. 0. 0. 0. 0. 0. 0. 0. 0. 0. 0. 0. 0. 0. 0. 0. 0. 0. 0. 0. 0. 0. 0.] [0. 0. 0. 0. 0. 0. 0. 0. 0. 0. 0. 0. 0. 0. 0. 0. 0. 0. 0. 0. 0. 0. 0. 0. 0. 0. 0. 0. 0. 0.] [0. 0. 0. 0. 0. 0. 0. 0. 0. 0. 0. 0. 0. 0. 0. 0. 0. 0. 0. 0. 0. 0. 0. 0. 0. 0. 0. 0. 0. 0.] [0. 0. 0. 0. 0. 0. 0. 0. 0. 0. 0. 0. 0. 0. 0. 0. 0. 0. 0. 0. 0. 0. 0. 0. 0. 0. 0. 0. 0. 0.] [0. 0. 0. 0. 0. 0. 0. 0. 0. 0. 0. 0. 0. 0. 0. 0. 0. 0. 0. 0. 0. 0. 0. 0. 0. 0. 0. 0. 0. 0.] [0. 0. 0. 0. 0. 0. 0. 0. 0. 0. 0. 0. 0. 0. 0. 0. 0. 0. 0. 0. 0. 0. 0. 0. 0. 0. 0. 0. 0. 0.] [0. 0. 0. 0. 0. 0. 0. 0. 0. 0. 0. 0. 0. 0. 0. 0. 0. 0. 0. 0. 0. 0. 0. 0. 0. 0. 0. 0. 0. 0.] [0. 0. 0. 0. 0. 0. 0. 0. 0. 0. 0. 0. 0. 0. 0. 0. 0. 0. 0. 0. 0. 0. 0. 0. 0. 0. 0. 0. 0. 0.] [0. 0. 0. 0. 0. 0. 0. 0. 0. 0. 0. 0. 0. 0. 0. 0. 0. 0. 0. 0. 0. 0. 0. 0. 0. 0. 0. 0. 0. 0.] [0. 0. 0. 0. 0. 0. 0. 0. 0. 0. 0. 0. 0. 0. 0. 0. 0. 0. 0. 0. 0. 0. 0. 0. 0. 0. 0. 0. 0. 0.] [0. 0. 0. 0. 0. 0. 0. 0. 0. 0. 0. 0. 0. 0. 0. 0. 0. 0. 0. 0. 0. 0. 0. 0. 0. 0. 0. 0. 0. 0.] [0. 0. 0. 0. 0. 0. 0. 0. 0. 0. 0. 0. 0. 0. 0. 0. 0. 0. 0. 0. 0. 0. 0. 0. 0. 0. 0. 0. 0. 0.] [0. 0. 0. 0. 0. 0. 0. 0. 0. 0. 0. 0. 0. 0. 0. 0. 0. 0. 0. 0. 0. 0. 0. 0. 0. 0. 0. 0. 0. 0.] [0. 0. 0. 0. 0. 0. 0. 0. 0. 0. 0. 0. 0. 0. 0. 0. 0. 0. 0. 0. 0. 0. 0. 0. 0. 0. 0. 0. 0. 0.] [0. 0. 0. 0. 0. 0. 0. 0. 0. 0. 0. 0. 0. 0. 0. 0. 0. 0. 0. 0. 0. 0. 0. 0. 0. 0. 0. 0. 0. 0.]] | 2D array of the orientation of the layers of the blade structure. The first dimension represents each layer, the second dimension represents each entry along blade span.
rotorse.re.precomp.E | Pa | [[4.560e+06 4.560e+06 4.560e+06] [2.179e+10 1.467e+10 1.467e+10] [1.392e+10 1.392e+10 1.392e+10] [4.200e+10 1.230e+10 1.230e+10] [5.000e+07 5.000e+07 5.000e+07] [5.000e+07 5.000e+07 5.000e+07] [4.560e+06 4.560e+06 4.560e+06] [1.000e+06 1.000e+06 1.000e+06] [2.100e+11 2.100e+11 2.100e+11]] | 2D array of the Youngs moduli of the materials. Each row represents a material, the three columns represent E11, E22 and E33.
rotorse.re.precomp.G | Pa | [[1.52000000e+06 1.52000000e+06 1.52000000e+06] [9.41300000e+09 9.41300000e+09 9.41300000e+09] [1.15000000e+10 1.15000000e+10 1.15000000e+10] [3.47000000e+09 3.47000000e+09 3.47000000e+09] [1.66666667e+07 1.66666667e+07 1.66666667e+07] [1.66666667e+07 1.66666667e+07 1.66666667e+07] [1.52000000e+06 1.52000000e+06 1.52000000e+06] [3.84615385e+05 3.84615385e+05 3.84615385e+05] [8.07692308e+10 8.07692308e+10 8.07692308e+10]] | 2D array of the shear moduli of the materials. Each row represents a material, the three columns represent G12, G13 and G23.
rotorse.re.precomp.nu |  | [[0.49 0.49 0.49] [0.48 0.48 0.48] [0.49 0.49 0.49] [0.31 0.31 0.31] [0.49 0.49 0.49] [0.49 0.49 0.49] [0.49 0.49 0.49] [0.3 0.3 0.3 ] [0.3 0.3 0.3 ]] | 2D array of the Poisson ratio of the materials. Each row represents a material, the three columns represent nu12, nu13 and nu23.
rotorse.re.precomp.rho | kg/m**3 | [1100. 1845. 1845. 1940. 110. 110. 1100. 1150. 8500.] | 1D array of the density of the materials. For composites, this is the density of the laminate.
rotorse.re.precomp.joint_position |  | [0.] | Spanwise position of the segmentation joint.
rotorse.re.precomp.joint_mass | kg | [0.] | Mass of the joint.
rotorse.re.precomp.n_blades | Unavailable | 3 | Number of blades of the rotor.
rotorse.re.precomp.definition_layer | Unavailable | [ 9. 9. 2. 2. 5. 4. 6. 6. 6. 6. 10. 10. 10. 10. 10. 10.] | 1D array of flags identifying how layers are specified in the yaml. 1) all around (skin, paint, ) 2) offset+rotation twist+width (spar caps) 3) offset+user defined rotation+width 4) midpoint TE+width (TE reinf) 5) midpoint LE+width (LE reinf) 6) layer position fixed to other layer (core fillers) 7) start and width 8) end and width 9) start and end nd 10) web layer
rotorse.re.precomp.mat_name | Unavailable | ['paint', 'triax', 'biax', 'ud', 'balsa', 'foam', 'adhesive', 'resin', 'steel'] | 1D array of names of materials.
rotorse.re.precomp.orth | Unavailable | [0. 1. 1. 1. 0. 0. 0. 0. 0.] | 1D array of flags to set whether a material is isotropic (0) or orthtropic (1). Each entry represents a material.
rotorse.rp.v_min | m/s | [3.] | cut-in wind speed
rotorse.rp.v_max | m/s | [25.] | cut-out wind speed
rotorse.rp.rated_power | W | [1790000.] | electrical rated power
rotorse.rp.omega_min | rpm | [8.] | minimum allowed rotor rotation speed
rotorse.rp.omega_max | rpm | [15.76097495] | maximum allowed rotor rotation speed
rotorse.rp.control_maxTS | m/s | [80.] | maximum allowed blade tip speed
rotorse.rp.powercurve.gearbox_efficiency |  | [0.955]
rotorse.rp.powercurve.generator_efficiency |  | [0.93980878 0.93970311 0.93952431 0.93927875 0.93897197 0.93860877 0.93819336 0.93772945 0.93722029 0.93666875 0.93607739 0.93544848 0.93478404 0.93408589 0.93335565 0.93259478 0.9318046 0.93098631 0.93014098 0.92926959 0.92837305 0.92745215 0.92650765 0.92554024 0.92455053 0.9235391 0.92250649 0.92145318 0.92037962 0.91928625] | Generator efficiency at various rpm values to support table lookup
rotorse.rp.powercurve.lss_rpm | rpm | [ 8. 8.24690585 8.4938117 8.74071755 8.9876234 9.23452925 9.4814351 9.72834095 9.9752468 10.22215265 10.4690585 10.71596435 10.9628702 11.20977605 11.4566819 11.70358775 11.9504936 12.19739945 12.4443053 12.69121115 12.938117 13.18502285 13.4319287 13.67883455 13.9257404 14.17264625 14.4195521 14.66645795 14.9133638 15.16026965] | Low speed shaft RPM values at which the generator efficiency values are given
rotorse.rp.drivetrainType | Unavailable | geared
rotorse.rp.powercurve.V | m/s | [ 3. 3.88964996 4.684007 5.37783023 5.96654209 6.44625847 6.81381439 7.06678485 7.20350085 7.22306039 7.32078636 7.53515308 7.86474624 8.3073913 8.86016787 9.51942894 9.67715075 10.28082494 11.13933248 12.08928745 13.1244224 14.23790791 15.42239763 16.67007674 17.97271352 19.32171368 20.70817701 22.12295617 23.55671697 25. ] | wind vector
rotorse.rp.powercurve.Omega | rpm | [ 8. 8. 8. 9.17205261 10.17611854 10.99428938 11.62116715 12.05261594 12.28578923 12.31914861 12.48582322 12.85143216 13.41356329 14.16850788 15.11128509 15.16026965 15.16026965 15.16026965 15.16026965 15.16026965 15.16026965 15.16026965 15.16026965 15.16026965 15.16026965 15.16026965 15.16026965 15.16026965 15.16026965 15.16026965] | rotor rotational speed
rotorse.rp.powercurve.P | W | [ 31691.2260507 105376.74145244 203358.58804974 267809.17875896 364988.2621382 459272.27047923 541326.39782552 602989.50128939 638131.236188 643264.53210725 669315.09965369 728824.64329721 826824.14275143 971257.36822983 1173157.02632129 1699759.3019999 1790000. 1789997.97059145 1790005.89491297 1790000.22870594 1790000.02717525 1790026.34627363 1790011.10810257 1790006.27497345 1790002.01948811 1790013.73327513 1790000.44909881 1790002.68489868 1790006.81246074 1790000.23739392] | rotor electrical power
rotorse.rp.gust.V_mean | m/s | [7.5] | IEC average wind speed for turbine class
rotorse.rp.gust.V_hub | m/s | [9.67715075] | hub height wind speed
rotorse.rp.gust.turbulence_class | Unavailable | A | IEC turbulence class
rotorse.rp.cdf.x | m/s | [ 3. 3.11055276 3.22110553 3.33165829 3.44221106 3.55276382 3.66331658 3.77386935 3.88442211 3.99497487 4.10552764 4.2160804 4.32663317 4.43718593 4.54773869 4.65829146 4.76884422 4.87939698 4.98994975 5.10050251 5.21105528 5.32160804 5.4321608 5.54271357 5.65326633 5.7638191 5.87437186 5.98492462 6.09547739 6.20603015 6.31658291 6.42713568 6.53768844 6.64824121 6.75879397 6.86934673 6.9798995 7.09045226 7.20100503 7.31155779 7.42211055 7.53266332 7.64321608 7.75376884 7.86432161 7.97487437 8.08542714 8.1959799 8.30653266 8.41708543 8.52763819 8.63819095 8.74874372 8.85929648 8.96984925 9.08040201 9.19095477 9.30150754 9.4120603 9.52261307 9.63316583 9.74371859 9.85427136 9.96482412 10.07537688 10.18592965 10.29648241 10.40703518 10.51758794 10.6281407 10.73869347 10.84924623 10.95979899 11.07035176 11.18090452 11.29145729 11.40201005 11.51256281 11.62311558 11.73366834 11.84422111 11.95477387 12.06532663 12.1758794 12.28643216 12.39698492 12.50753769 12.61809045 12.72864322 12.83919598 12.94974874 13.06030151 13.17085427 13.28140704 13.3919598 13.50251256 13.61306533 13.72361809 13.83417085 13.94472362 14.05527638 14.16582915 14.27638191 14.38693467 14.49748744 14.6080402 14.71859296 14.82914573 14.93969849 15.05025126 15.16080402 15.27135678 15.38190955 15.49246231 15.60301508 15.71356784 15.8241206 15.93467337 16.04522613 16.15577889 16.26633166 16.37688442 16.48743719 16.59798995 16.70854271 16.81909548 16.92964824 17.04020101 17.15075377 17.26130653 17.3718593 17.48241206 17.59296482 17.70351759 17.81407035 17.92462312 18.03517588 18.14572864 18.25628141 18.36683417 18.47738693 18.5879397 18.69849246 18.80904523 18.91959799 19.03015075 19.14070352 19.25125628 19.36180905 19.47236181 19.58291457 19.69346734 19.8040201 19.91457286 20.02512563 20.13567839 20.24623116 20.35678392 20.46733668 20.57788945 20.68844221 20.79899497 20.90954774 21.0201005 21.13065327 21.24120603 21.35175879 21.46231156 21.57286432 21.68341709 21.79396985 21.90452261 22.01507538 22.12562814 22.2361809 22.34673367 22.45728643 22.5678392 22.67839196 22.78894472 22.89949749 23.01005025 23.12060302 23.23115578 23.34170854 23.45226131 23.56281407 23.67336683 23.7839196 23.89447236 24.00502513 24.11557789 24.22613065 24.33668342 24.44723618 24.55778894 24.66834171 24.77889447 24.88944724 25. ] | corresponding reference height
rotorse.rp.cdf.k |  | [2.] | shape or form factor
rotorse.rp.cdf.xbar | m/s | [7.5] | mean value of distribution
rotorse.rp.aep.CDF_V | m/s | [0.11808862 0.12636796 0.1348649 0.14357155 0.15247988 0.16158175 0.1708689 0.18033297 0.18996554 0.19975807 0.209702 0.21978869 0.23000948 0.2403557 0.25081863 0.26138959 0.27205988 0.28282083 0.29366382 0.30458027 0.31556164 0.32659947 0.33768538 0.34881108 0.35996837 0.37114916 0.38234547 0.39354945 0.40475339 0.41594972 0.427131 0.43828996 0.4494195 0.46051269 0.47156275 0.48256311 0.49350738 0.50438934 0.515203 0.52594254 0.53660235 0.54717704 0.55766141 0.56805048 0.57833949 0.58852387 0.59859929 0.60856163 0.61840697 0.62813162 0.63773211 0.64720517 0.65654776 0.66575704 0.67483038 0.68376537 0.69255979 0.70121163 0.70971909 0.71808055 0.72629459 0.73435998 0.74227568 0.75004084 0.75765475 0.76511692 0.77242701 0.77958483 0.78659036 0.79344375 0.80014526 0.80669534 0.81309455 0.81934359 0.82544328 0.83139457 0.83719854 0.84285636 0.84836931 0.85373878 0.85896626 0.86405331 0.86900158 0.87381283 0.87848884 0.88303151 0.88744277 0.89172464 0.89587915 0.89990842 0.90381461 0.90759989 0.91126649 0.91481668 0.91825273 0.92157695 0.92479166 0.92789921 0.93090195 0.93380222 0.93660241 0.93930487 0.94191195 0.94442603 0.94684943 0.94918451 0.95143358 0.95359894 0.95568289 0.95768769 0.95961558 0.96146878 0.96324949 0.96495986 0.96660203 0.96817811 0.96969015 0.9711402 0.97253026 0.97386228 0.9751382 0.97635991 0.97752925 0.97864804 0.97971805 0.98074101 0.98171862 0.98265253 0.98354434 0.98439563 0.98520794 0.98598274 0.98672149 0.9874256 0.98809644 0.98873533 0.98934357 0.98992241 0.99047306 0.99099669 0.99149445 0.99196743 0.9924167 0.99284328 0.99324817 0.99363233 0.99399667 0.99434211 0.99466948 0.99497963 0.99527335 0.9955514 0.99581452 0.99606342 0.99629879 0.99652127 0.99673149 0.99693006 0.99711755 0.99729451 0.99746147 0.99761894 0.99776741 0.99790733 0.99803915 0.9981633 0.99828017 0.99839016 0.99849362 0.99859092 0.99868238 0.99876833 0.99884906 0.99892487 0.99899603 0.9990628 0.99912542 0.99918414 0.99923918 0.99929075 0.99933904 0.99938426 0.99942658 0.99946618 0.99950321 0.99953783 0.99957018 0.9996004 0.99962863 0.99965498 0.99967957 0.99970251 0.9997239 0.99974384 0.99976242 0.99977973 0.99979585 0.99981085 0.99982481 0.99983779] | cumulative distribution function evaluated at each wind speed
rotorse.rp.aep.P | W | [ 31691.2260507 38832.48699393 46643.96450785 55076.90323923 64082.54783486 73612.14294151 83616.93320596 94048.163275 104857.0777954 116690.8305855 130027.92769801 144336.02896634 159080.89878852 173728.30156257 187744.00168649 200593.76355831 211827.48306935 221730.59928426 230967.82642939 240206.9887164 250115.91035699 261362.41556283 274683.16323667 290662.4682775 308722.98489123 328154.24498109 348245.78045029 368310.58239209 388855.16643874 410278.5386861 432458.02936917 455270.96872295 478802.62220031 503283.61149734 528532.93543874 554454.09549741 581346.28824189 608962.02806627 637481.370281 666817.32803054 697042.29419818 728111.80797605 760111.49384914 792916.80060127 826692.32956212 861409.50130126 896976.99343059 933469.5863421 970962.06308101 1007543.34269105 1043109.50744958 1080561.29190679 1122799.58070211 1172725.25847494 1240020.39235139 1327028.96035843 1425231.52569416 1526108.105276 1621138.71602135 1701839.57540959 1778564.44247929 1789999.93141118 1789999.57840619 1789999.05666588 1789998.51576275 1789998.10526929 1789997.97840279 1789998.43402473 1789999.44626207 1790000.81205697 1790002.32835154 1790003.79208794 1790005.0002083 1790005.74965476 1790005.86397317 1790005.5133503 1790004.85486327 1790003.99224861 1790003.02924288 1790002.06958263 1790001.21700441 1790000.57524476 1790000.24804022 1790000.19692154 1790000.16018017 1790000.12779379 1790000.09981678 1790000.0763035 1790000.05730835 1790000.04288568 1790000.03308988 1790000.02797532 1790000.16065371 1790001.44907977 1790003.85523103 1790007.07000156 1790010.78428541 1790014.68897664 1790018.47496932 1790021.8331575 1790024.45443524 1790026.02969659 1790026.30632024 1790025.78138854 1790024.73727153 1790023.28807397 1790021.5479006 1790019.63085616 1790017.65104539 1790015.72257303 1790013.95954383 1790012.47606253 1790011.38623388 1790010.70386824 1790010.12256867 1790009.60232413 1790009.1338568 1790008.70788885 1790008.31514246 1790007.9463398 1790007.59220305 1790007.24345439 1790006.89081598 1790006.52501 1790006.13557378 1790005.70613267 1790005.24512758 1790004.76682936 1790004.28550888 1790003.81543702 1790003.37088464 1790002.96612261 1790002.61542179 1790002.33305306 1790002.13328728 1790002.03039533 1790002.09250344 1790002.54810988 1790003.35466183 1790004.43479306 1790005.71113736 1790007.10632851 1790008.54300028 1790009.94378645 1790011.2313208 1790012.32823711 1790013.15716917 1790013.64075074 1790013.7005883 1790013.29685 1790012.49647168 1790011.38026975 1790010.02906062 1790008.52366067 1790006.94488633 1790005.37355399 1790003.89048005 1790002.57648093 1790001.51237303 1790000.77897274 1790000.45709649 1790000.4644299 1790000.52196125 1790000.61789878 1790000.74770034 1790000.90682381 1790001.09072705 1790001.29486793 1790001.51470431 1790001.74569405 1790001.98329503 1790002.2229651 1790002.46016214 1790002.69037001 1790002.953916 1790003.28015322 1790003.65441699 1790004.06204267 1790004.48836557 1790004.91872105 1790005.33844442 1790005.73287102 1790006.0873362 1790006.38717527 1790006.61772359 1790006.76431648 1790006.81232221 1790006.76235159 1790006.62462695 1790006.40236334 1790006.09877581 1790005.7170794 1790005.26048915 1790004.73222012 1790004.13548734 1790003.47350587 1790002.74949075 1790001.96665702 1790001.12821973 1790000.23739392] | power curve (power)
rotorse.rp.aep.lossFactor |  | [1.] | multiplicative factor for availability and other losses (soiling, array, etc.)
rotorse.s |  | [0. 0.03448276 0.06896552 0.10344828 0.13793103 0.17241379 0.20689655 0.24137931 0.27586207 0.31034483 0.34482759 0.37931034 0.4137931 0.44827586 0.48275862 0.51724138 0.55172414 0.5862069 0.62068966 0.65517241 0.68965517 0.72413793 0.75862069 0.79310345 0.82758621 0.86206897 0.89655172 0.93103448 0.96551724 1. ] | 1D array of the non-dimensional spanwise grid defined along blade axis (0-blade root, 1-blade tip)
rotorse.stall_check.aoa_along_span | deg | [46.2257551 37.2181956 25.90240971 14.223588 8.25607357 6.49953111 5.59435665 5.12410419 4.95274733 4.76461069 4.65297001 4.73860036 4.83566898 4.89278181 5.01783836 5.13203381 5.14139833 5.03795946 5.08757947 4.96477187 4.90029704 4.97653287 4.8568879 4.80829222 4.87223946 4.87718841 5.14967829 5.81290016 7.0329101 10.42297215] | Angle of attack along blade span
rotorse.stall_check.stall_margin | deg | [0.99923839] | Minimum margin from the stall angle
rotorse.stall_check.min_s |  | [0.25] | Minimum nondimensional coordinate along blade span where to define the constraint (blade root typically stalls)
rotorse.rs.aero_gust.V_load | m/s | [19.66839647]
rotorse.rs.Omega_load | rpm | [15.16026965]
rotorse.rs.pitch_load | deg | [3.05318283]
rotorse.rs.aero_gust.azimuth_load | deg | [0.]
rotorse.rs.tot_loads_gust.aeroloads_Px | N/m | [ 251.44731018 327.74549837 595.59083063 948.37293411 1305.14612236 1564.49251074 1913.23464539 2469.42226063 3083.02047723 3645.28242079 4105.35084289 4447.060509 4699.17619943 4702.7370203 4578.24799461 4545.17822661 4478.13230879 4484.05162821 4687.0158217 4849.65833022 5015.81314408 5260.96168832 5672.88568105 6376.8738541 7200.70042412 8043.02008274 8157.08816956 7228.90427777 4775.16550381 926.04258516] | distributed loads in blade-aligned x-direction
rotorse.rs.tot_loads_gust.aeroloads_Py | N/m | [ 50.06848233 65.50824624 -63.26348921 -388.3377583 -604.02203156 -866.43859216 -1140.17275448 -1300.04530826 -1359.46245524 -1412.42289875 -1471.93742718 -1501.40072806 -1516.70628306 -1441.30711504 -1332.7264586 -1279.89078418 -1196.05642578 -1124.64647325 -1120.81245324 -1110.69838156 -1116.08006222 -1153.5799858 -1231.46811821 -1395.68350057 -1563.34460665 -1740.28271555 -1726.20623603 -1439.44427411 -842.62110116 -141.8014176 ] | distributed loads in blade-aligned y-direction
rotorse.rs.tot_loads_gust.aeroloads_Pz | N/m | [0. 0. 0. 0. 0. 0. 0. 0. 0. 0. 0. 0. 0. 0. 0. 0. 0. 0. 0. 0. 0. 0. 0. 0. 0. 0. 0. 0. 0. 0.] | distributed loads in blade-aligned z-direction
rotorse.rs.tot_loads_gust.aeroloads_Omega | rpm | [15.16026965] | rotor rotation speed
rotorse.rs.tot_loads_gust.aeroloads_pitch | deg | [3.05318283] | pitch angle
rotorse.rs.tot_loads_gust.aeroloads_azimuth | deg | [0.] | azimuthal angle
rotorse.rs.3d_curv | deg | [ 3. 3. 3.00332961 3.08144215 3.2512901 3.40011346 3.53348294 3.67462801 3.81438904 3.96442814 4.11919167 4.29808771 4.5023261 4.70466901 4.92412483 5.15554753 5.42155252 5.7073794 6.02437289 6.37236854 6.74870717 7.17475418 7.65585427 8.19155257 8.79751816 9.52416714 10.3499925 11.31283292 12.59919884 13.3667198 ] | total cone angle from precone and curvature
rotorse.rs.z_az | m | [ 2. 3.66866104 5.33732208 7.00598311 8.67464415 10.34330519 12.01196623 13.68062726 15.3492883 17.01794934 18.68661038 20.35527141 22.02393245 23.69259349 25.36125453 27.02991557 28.6985766 30.36723764 32.03589868 33.70455972 35.37322075 37.04188179 38.71054283 40.37920387 42.04786491 43.71652594 45.38518698 47.05384802 48.72250906 50.39117009] | location of blade in azimuth z-coordinate system
rotorse.rhoA | kg/m | [983.99411473 736.51940558 551.80988382 412.25349874 363.73600861 309.74693323 272.66039235 281.72500356 294.62736635 297.71916123 275.95320853 253.36688606 235.50599655 224.33647997 214.27226815 202.29433355 186.35646669 171.1126311 154.23472649 136.86098767 120.12363284 114.85025163 101.68813196 88.58061567 53.89695862 29.76205844 14.18386837 9.75338507 4.59784836 1.00404991] | mass per unit length
rotorse.rs.tot_loads_gust.dynamicFactor |  | [1.] | a dynamic amplification factor to adjust the static deflection calculation
rotorse.rs.x_az | m | [ 0.00000000e+00 0.00000000e+00 0.00000000e+00 -1.93940887e-04 -4.74379310e-03 -1.48310345e-02 -2.80497044e-02 -4.59059113e-02 -6.73467980e-02 -9.33451232e-02 -1.23527488e-01 -1.58543399e-01 -1.99150690e-01 -2.46070148e-01 -2.98472562e-01 -3.58187833e-01 -4.24086995e-01 -4.99321773e-01 -5.81902660e-01 -6.75648966e-01 -7.78562512e-01 -8.94316207e-01 -1.02216493e+00 -1.16611172e+00 -1.32539527e+00 -1.50497089e+00 -1.70707828e+00 -1.93547803e+00 -2.19474517e+00 -2.50000000e+00] | location of blade in azimuth x-coordinate system (prebend)
rotorse.rs.y_az | m | [0. 0. 0. 0. 0. 0. 0. 0. 0. 0. 0. 0. 0. 0. 0. 0. 0. 0. 0. 0. 0. 0. 0. 0. 0. 0. 0. 0. 0. 0.] | location of blade in azimuth y-coordinate system (sweep)
rotorse.rs.frame.Px_af | N/m | [ 760.4567025 839.74918608 1112.54683541 1516.67878992 1960.05722281 2286.8489656 2696.14457701 3364.62814017 4088.66947966 4750.32922129 5235.86950895 5591.56591558 5871.51437492 5921.3866492 5847.96048376 5859.5315643 5809.06920804 5827.30827918 6023.62128258 6160.59093445 6288.23193904 6605.94159069 6997.0761117 7663.80754199 8090.53953876 8612.46853739 8474.89795648 7463.29371303 4888.15273333 949.79503803] | distributed load (force per unit length) in airfoil x-direction
rotorse.rs.frame.Py_af | N/m | [ 377.98130706 418.9885502 377.10345102 161.66830795 35.51581002 -224.09871227 -482.6205135 -573.59518559 -590.76460501 -643.3798208 -750.92763808 -842.20249528 -914.14766518 -896.33741336 -846.62679093 -831.57745998 -782.89120431 -742.44530943 -759.61362378 -766.2905353 -788.2924603 -831.84104605 -915.41552914 -1082.4507961 -1271.73693562 -1473.7986481 -1521.67214876 -1342.99047477 -866.71009642 -168.18325461] | distributed load (force per unit length) in airfoil y-direction
rotorse.rs.frame.Pz_af | N/m | [-4690.15673662 -417.24030005 2004.93586004 3228.59610459 4374.5430361 5024.3941253 5566.19789795 6932.17735594 8484.25458292 9820.21767142 10257.47647542 10477.66775456 10723.07595793 11151.23641613 11544.66979056 11742.0831279 11591.841728 11353.81469275 10872.45296165 10212.69267816 9457.9932434 9513.09364642 8836.79306653 8055.75610918 5117.31197872 2943.13993162 1457.59642416 1039.16356367 506.33073744 114.32500299] | distributed load (force per unit length) in airfoil z-direction
rotorse.A | m**2 | [ 8.16762079 8.25980784 8.90481685 13.69896404 13.41772635 13.29143822 13.17573927 12.93318769 12.66385338 12.28264807 11.73427827 11.05948263 10.33619648 9.58376842 8.83877263 8.14205695 7.48835698 6.87253115 6.30931907 5.8380375 5.45638607 5.14471915 4.89324121 4.71183662 4.58216203 4.40472586 4.03640458 3.31871333 1.91976967 0.41922752] | airfoil cross section material area
rotorse.EA | N | [1.15682283e+10 8.64487963e+09 6.45921683e+09 4.83403237e+09 4.55039371e+09 4.22895288e+09 4.05641395e+09 4.38215283e+09 4.75762026e+09 4.93430894e+09 4.59159037e+09 4.24154328e+09 4.01574058e+09 3.95127037e+09 3.89297636e+09 3.74275243e+09 3.47623217e+09 3.21630538e+09 2.91846571e+09 2.59964479e+09 2.28211907e+09 2.20473225e+09 1.94459749e+09 1.67969209e+09 9.73326639e+08 4.69363507e+08 1.56636415e+08 9.06548042e+07 4.18361582e+07 9.13592352e+06] | axial stiffness
rotorse.EIxx | N*m**2 | [9.28532548e+09 7.26564445e+09 6.91753483e+09 6.00125741e+09 6.04692943e+09 5.46985594e+09 4.52750008e+09 4.06476760e+09 3.59203173e+09 3.14775426e+09 2.78466956e+09 2.37525657e+09 2.04445192e+09 1.80405750e+09 1.56078018e+09 1.21570174e+09 8.19438679e+08 5.38374130e+08 3.83063719e+08 2.93165819e+08 2.25339600e+08 2.07486503e+08 1.70597954e+08 1.45689022e+08 4.59437037e+07 3.07634511e+07 2.04242026e+07 1.15150621e+07 3.07384660e+06 3.17708274e+04] | edgewise stiffness (bending about :ref:`x-axis of airfoil aligned coordinate system <blade_airfoil_coord>`)
rotorse.EIyy | N*m**2 | [9.28495996e+09 7.11971228e+09 5.60573878e+09 3.72837178e+09 2.99155508e+09 2.54474904e+09 2.27715437e+09 2.27880962e+09 2.27520468e+09 2.11743233e+09 1.68890312e+09 1.31531860e+09 1.04991803e+09 8.60774540e+08 6.95667007e+08 5.49808492e+08 4.20417755e+08 3.10536282e+08 2.19494483e+08 1.53901351e+08 1.10374770e+08 8.73394246e+07 6.49573849e+07 4.87103035e+07 2.77214431e+07 1.20681877e+07 2.84907317e+06 9.49954850e+05 1.72945497e+05 1.71473568e+03] | flapwise stiffness (bending about y-axis of airfoil aligned coordinate system)
rotorse.EIxy | N*m**2 | [ 1.01201645e+05 5.77581897e+07 5.00804326e+08 1.18048463e+09 1.36149430e+09 1.22297491e+09 1.08729859e+09 1.03956036e+09 9.52110830e+08 7.71501903e+08 5.30215946e+08 3.56018005e+08 2.49401991e+08 1.88343269e+08 1.40936612e+08 9.82551509e+07 5.88470445e+07 3.13201921e+07 1.64884318e+07 9.96355357e+06 6.28761973e+06 4.65350587e+06 2.27866077e+06 3.32125267e+05 -5.81469983e+05 -5.84721527e+05 -3.43972370e+05 -2.74524594e+05 -1.19735285e+05 -1.93314238e+03] | coupled flap-edge stiffness
rotorse.GJ | N*m**2 | [8.02274015e+09 6.21091573e+09 5.29290555e+09 3.18527925e+09 2.24610932e+09 1.36151255e+09 6.84651352e+08 4.58276566e+08 2.70245681e+08 1.49338820e+08 1.12972048e+08 8.17109467e+07 5.91772877e+07 4.24905440e+07 3.06482645e+07 2.33753227e+07 1.82480430e+07 1.38276164e+07 1.03408556e+07 7.94564778e+06 6.24653424e+06 5.26336709e+06 4.26595219e+06 3.53056374e+06 2.40928850e+06 1.95210708e+06 1.38614628e+06 7.94991057e+05 2.38853016e+05 2.65516310e+03] | torsional stiffness (about axial z-direction of airfoil aligned coordinate system)
rotorse.rhoJ | kg*m | [1.57996531e+03 1.22587792e+03 1.07008926e+03 7.96556913e+02 7.10078930e+02 5.87168894e+02 4.74134085e+02 4.38857374e+02 4.04766616e+02 3.62738202e+02 3.07430743e+02 2.50882306e+02 2.02916527e+02 1.64446958e+02 1.31764518e+02 1.00757280e+02 7.13878077e+01 4.96731893e+01 3.55043870e+01 2.63774761e+01 1.99593950e+01 1.72411733e+01 1.39833974e+01 1.17446550e+01 5.65056281e+00 3.93986962e+00 2.56333128e+00 1.45382763e+00 3.56995487e-01 3.68797595e-03] | polar mass moment of inertia per unit length
rotorse.x_ec | m | [-1.90819582e-16 -9.36750677e-17 -1.11022302e-16 3.33256955e-04 -3.82225014e-04 -8.33020729e-04 -1.19084415e-03 -1.33052880e-03 -1.14472332e-03 -8.36472117e-04 -6.42214757e-04 -4.91237149e-04 -3.33310057e-04 -1.92302930e-04 -9.28014629e-05 -7.67644721e-07 9.99363388e-05 1.21756218e-04 7.62578721e-05 3.28064472e-05 1.76476739e-05 5.24244623e-06 1.95098415e-06 -9.71499220e-08 -2.84993211e-05 -2.96983376e-05 1.50881874e-04 3.84170355e-04 3.29597460e-17 -8.67361738e-19] | x-distance to elastic center from point about which above structural properties are computed (airfoil aligned coordinate system)
rotorse.y_ec | m | [ 6.24771502e-17 -4.16333634e-17 -5.55111512e-17 2.41728061e-03 -8.26050571e-04 -1.65013390e-03 -1.13336624e-03 -7.10088936e-04 -4.76997687e-04 -6.92022682e-04 -1.61464811e-03 -2.31801949e-03 -2.81438734e-03 -3.11277146e-03 -3.26607383e-03 -2.95849597e-03 -2.18472625e-03 -1.44265470e-03 -1.07968245e-03 -9.75285952e-04 -9.16197599e-04 -8.92405263e-04 -9.94749828e-04 -1.08363447e-03 -1.48827383e-03 -2.87621351e-03 -8.96051586e-03 -1.25127000e-02 5.55111512e-17 3.46944695e-17] | y-distance to elastic center from point about which above structural properties are computed
rotorse.rs.strains.EI11 | N*m**2 | [9.28493381e+09 7.09961893e+09 5.43640520e+09 3.22620155e+09 2.47290530e+09 2.10080544e+09 1.83764258e+09 1.80134809e+09 1.77602142e+09 1.70490393e+09 1.47435275e+09 1.20683933e+09 9.90879092e+08 8.24558254e+08 6.73285185e+08 5.35612504e+08 4.11919459e+08 3.06308897e+08 2.17848840e+08 1.53192102e+08 1.10031902e+08 8.71594523e+07 6.49082561e+07 4.87091661e+07 2.77029018e+07 1.20499108e+07 2.84234359e+06 9.42826072e+05 1.68011790e+05 1.59091031e+03] | stiffness w.r.t principal axis 1
rotorse.rs.strains.EI22 | N*m**2 | [9.28535163e+09 7.28573780e+09 7.08686841e+09 6.50339886e+09 6.56557543e+09 5.91378509e+09 4.96700091e+09 4.54221916e+09 4.09120768e+09 3.56027684e+09 2.99920606e+09 2.48371202e+09 2.10345861e+09 1.84023536e+09 1.58312044e+09 1.22986496e+09 8.27920349e+08 5.42594774e+08 3.84705943e+08 2.93872593e+08 2.25680552e+08 2.07664720e+08 1.70645159e+08 1.45688187e+08 4.59600884e+07 3.07778446e+07 2.04183522e+07 1.15079839e+07 3.07878030e+06 3.18946528e+04] | stiffness w.r.t principal axis 2
rotorse.rs.strains.alpha | deg | [14.48779603 19.18214306 18.68158939 23.04462132 20.85391267 19.95101658 22.00956257 24.66866354 27.66739393 28.13367035 22.03057975 16.94613072 13.31811218 10.88456956 9.0237182 8.22125292 8.21732411 7.68671501 5.69944179 4.07164369 3.12126362 2.21477972 1.23512524 0.196223 -1.82616945 -1.79017013 -1.12090626 -1.48707547 -2.35954493 -3.66501308] | Angle between blade c.s. and principal axes
rotorse.rs.strains.M1 | N*m | [-6.16063596e+06 -5.79439671e+06 -5.35363306e+06 -4.94296526e+06 -4.61245281e+06 -4.42710762e+06 -4.14304274e+06 -3.78891989e+06 -3.42734008e+06 -3.11170833e+06 -2.91480141e+06 -2.73608845e+06 -2.50101561e+06 -2.24294468e+06 -1.98462566e+06 -1.73521949e+06 -1.49893322e+06 -1.27813153e+06 -1.07317779e+06 -8.83367542e+05 -7.09838019e+05 -5.53354986e+05 -4.14185418e+05 -2.93089299e+05 -1.91250587e+05 -1.10882027e+05 -5.35022741e+04 -1.84594699e+04 -2.94175014e+03 4.40804021e-01] | distribution along blade span of bending moment w.r.t principal axis 1
rotorse.rs.strains.M2 | N*m | [ 3.29545005e+06 3.10935202e+06 3.06453413e+06 2.96832510e+06 2.74679830e+06 2.27621427e+06 1.98871739e+06 1.86366652e+06 1.77577264e+06 1.62423751e+06 1.25675969e+06 8.10337272e+05 4.93363285e+05 2.91299180e+05 1.62903257e+05 8.79328129e+04 5.55971465e+04 3.34705183e+04 -2.47016443e+03 -3.51333876e+04 -4.78350705e+04 -4.88932280e+04 -4.52160421e+04 -3.83466760e+04 -3.07715533e+04 -1.99595357e+04 -9.29174342e+03 -3.16212154e+03 -5.52185583e+02 5.63784119e-03] | distribution along blade span of bending moment w.r.t principal axis 2
rotorse.rs.strains.F3 | N | [3.33038433e+05 3.37299688e+05 3.35975026e+05 3.31608533e+05 3.25265005e+05 3.17423190e+05 3.08587141e+05 2.98159372e+05 2.85296980e+05 2.70025009e+05 2.53273585e+05 2.35973631e+05 2.18285214e+05 2.00034818e+05 1.81098942e+05 1.61670104e+05 1.42201909e+05 1.23057660e+05 1.04513617e+05 8.69216481e+04 7.05098046e+04 5.46816581e+04 3.93717967e+04 2.52778360e+04 1.42871496e+04 7.56207237e+03 3.89040593e+03 1.80728410e+03 5.17831736e+02 2.16004992e-12] | axial resultant along blade span
rotorse.xu_spar |  | [-0.02268714 -0.02958811 -0.32104893 1.14819809 0.95866114 0.87192994 0.80782026 0.76446608 0.73205413 0.69839467 0.65278786 0.60469112 0.56148394 0.51875848 0.47557098 0.43520752 0.39728058 0.35698245 0.31730353 0.2833974 0.25690384 0.23440189 0.2157594 0.20207759 0.19115857 0.18154963 0.16802008 0.13769911 0.0083864 0.00406586] | x-position of midpoint of spar cap on upper surface for strain calculation
rotorse.xl_spar |  | [-0.02268714 -0.02958811 -0.32104893 -1.10737547 -1.04246858 -0.98368478 -0.92307603 -0.86814371 -0.8155833 -0.76090815 -0.70398032 -0.64843294 -0.6004099 -0.55420432 -0.50452543 -0.45841325 -0.41425343 -0.36755849 -0.32270709 -0.28461703 -0.25597071 -0.2326199 -0.21275531 -0.19785908 -0.18833371 -0.17721869 -0.15766864 -0.12338566 0.0083864 0.00406586] | x-position of midpoint of spar cap on lower surface for strain calculation
rotorse.yu_spar |  | [-1.29992757 -1.32326177 -1.50936354 0.16354335 -0.05900673 -0.10229276 -0.066964 -0.04488246 -0.03259064 -0.04207236 -0.08293578 -0.11150864 -0.13027279 -0.14147169 -0.14698244 -0.12953695 -0.08988684 -0.05421792 -0.03585705 -0.02574287 -0.01578567 -0.01350726 -0.01549188 -0.01968631 -0.01771329 -0.03030198 -0.06118727 -0.04205482 -0.44917142 -0.09802025] | y-position of midpoint of spar cap on upper surface for strain calculation
rotorse.yl_spar |  | [-1.29992757 -1.32326177 -1.50936354 -1.03320222 -0.98295215 -0.85565135 -0.68008627 -0.55309951 -0.4409138 -0.35666507 -0.31193188 -0.27331013 -0.24310932 -0.22058199 -0.19997105 -0.16481212 -0.11279745 -0.06649049 -0.03936332 -0.02414302 -0.01034598 -0.00538224 -0.00617117 -0.00855437 -0.00414719 -0.01413571 -0.04217242 -0.02095423 -0.44917142 -0.09802025] | y-position of midpoint of spar cap on lower surface for strain calculation
rotorse.xu_te |  | [-0.02268714 -0.02958811 -0.32104893 -0.49758548 -0.59564345 -0.51629124 -0.46613213 -0.34772162 -0.21315647 -0.12337155 -0.08344357 -0.0431415 -0.02364714 -0.00479064 0.00686625 0.01007145 0.01243188 0.00702499 -0.00191743 -0.00996191 -0.01386292 -0.01713858 -0.01958544 -0.02065425 -0.02164833 -0.01941266 -0.01148136 -0.00073977 0.0083864 0.00406586] | x-position of midpoint of trailing-edge panel on upper surface for strain calculation
rotorse.xl_te |  | [-0.02268714 -0.02958811 -0.32104893 -0.49758548 -0.59564345 -0.51629124 -0.46613213 -0.34772162 -0.21315647 -0.12337155 -0.08344357 -0.0431415 -0.02364714 -0.00479064 0.00686625 0.01007145 0.01243188 0.00702499 -0.00191743 -0.00996191 -0.01386292 -0.01713858 -0.01958544 -0.02065425 -0.02164833 -0.01941266 -0.01148136 -0.00073977 0.0083864 0.00406586] | x-position of midpoint of trailing-edge panel on lower surface for strain calculation
rotorse.yu_te |  | [-1.29992757 -1.32326177 -1.50936354 -1.62205943 -1.66542378 -1.61074752 -1.49481551 -1.42994487 -1.37531744 -1.32246409 -1.29677369 -1.26870544 -1.23747048 -1.20760473 -1.1748622 -1.12237984 -1.05328285 -0.98872971 -0.94157598 -0.90689157 -0.8713007 -0.8479122 -0.83129323 -0.81383403 -0.78956617 -0.77159381 -0.75087598 -0.652759 -0.44917142 -0.09802025] | y-position of midpoint of trailing-edge panel on upper surface for strain calculation
rotorse.yl_te |  | [-1.29992757 -1.32326177 -1.50936354 -1.62205943 -1.66542378 -1.61074752 -1.49481551 -1.42994487 -1.37531744 -1.32246409 -1.29677369 -1.26870544 -1.23747048 -1.20760473 -1.1748622 -1.12237984 -1.05328285 -0.98872971 -0.94157598 -0.90689157 -0.8713007 -0.8479122 -0.83129323 -0.81383403 -0.78956617 -0.77159381 -0.75087598 -0.652759 -0.44917142 -0.09802025] | y-position of midpoint of trailing-edge panel on lower surface for strain calculation
rotorse.rs.tip_pos.dx_tip | m | [3.28651382] | deflection at tip in blade x-direction
rotorse.rs.tip_pos.dy_tip | m | [-0.63048295] | deflection at tip in blade y-direction
rotorse.rs.tip_pos.dz_tip | m | [-0.00201057] | deflection at tip in blade z-direction
rotorse.rs.tip_pos.3d_curv_tip | deg | [13.3667198] | total coning angle including precone and curvature
rotorse.rs.tip_pos.dynamicFactor |  | [1.] | a dynamic amplification factor to adjust the static deflection calculation
rotorse.rs.aero_hub_loads.V_load | m/s | [19.66839647]
rotorse.rs.aero_hub_loads.nSector | Unavailable | 4
rotorse.rs.constr.strainU_spar |  | [ 2.18706144e-04 1.66462402e-04 4.34153146e-04 -1.86315559e-03 -1.90132120e-03 -1.95329481e-03 -1.91754156e-03 -1.68283337e-03 -1.47535830e-03 -1.34831582e-03 -1.38338516e-03 -1.46342279e-03 -1.50979752e-03 -1.50253630e-03 -1.49168957e-03 -1.49393700e-03 -1.51631737e-03 -1.54434338e-03 -1.60876933e-03 -1.67469952e-03 -1.69169752e-03 -1.51621210e-03 -1.40170951e-03 -1.23637387e-03 -1.34573162e-03 -1.70050550e-03 -3.19372772e-03 -2.70618661e-03 8.41425437e-05 -5.94503004e-07] | strain in spar cap on upper surface at location xu,yu_strain with loads P_strain
rotorse.rs.constr.strainL_spar |  | [ 2.18706144e-04 1.66462402e-04 4.34153146e-04 1.50479254e-03 1.63243546e-03 1.69699011e-03 1.66971503e-03 1.46067858e-03 1.27275107e-03 1.17018850e-03 1.23548435e-03 1.31698463e-03 1.36691934e-03 1.36733910e-03 1.35826513e-03 1.36665803e-03 1.40384956e-03 1.45165235e-03 1.52635094e-03 1.58845830e-03 1.60919440e-03 1.44624079e-03 1.33334978e-03 1.17288120e-03 1.28700267e-03 1.61233179e-03 2.94018332e-03 2.40077337e-03 8.41425437e-05 -5.94503004e-07] | strain in spar cap on lower surface at location xl,yl_strain with loads P_strain
rotorse.rs.constr.strainU_te |  | [ 2.18706144e-04 1.66462402e-04 4.34153146e-04 4.30275150e-04 6.00735374e-04 4.39996618e-04 2.60086775e-04 -6.60235436e-05 -3.56383877e-04 -4.35708115e-04 -3.47067390e-04 -4.00390777e-04 -4.32060694e-04 -4.70257780e-04 -4.90387872e-04 -5.16125652e-04 -5.63609180e-04 -5.58759023e-04 -4.93072809e-04 -4.55683752e-04 -4.32219609e-04 -3.23752993e-04 -2.29970248e-04 -1.21768371e-04 -2.19504114e-04 -1.15506125e-04 1.26198439e-04 1.46912862e-04 8.41425437e-05 -5.94503004e-07] | strain in trailing edge on upper surface at location xu,yu_strain with loads P_strain
rotorse.rs.constr.strainL_te |  | [ 2.18706144e-04 1.66462402e-04 4.34153146e-04 4.30275150e-04 6.00735374e-04 4.39996618e-04 2.60086775e-04 -6.60235436e-05 -3.56383877e-04 -4.35708115e-04 -3.47067390e-04 -4.00390777e-04 -4.32060694e-04 -4.70257780e-04 -4.90387872e-04 -5.16125652e-04 -5.63609180e-04 -5.58759023e-04 -4.93072809e-04 -4.55683752e-04 -4.32219609e-04 -3.23752993e-04 -2.29970248e-04 -1.21768371e-04 -2.19504114e-04 -1.15506125e-04 1.26198439e-04 1.46912862e-04 8.41425437e-05 -5.94503004e-07] | strain in trailing edge on lower surface at location xl,yl_strain with loads P_strain
rotorse.rs.constr.max_strainU_spar |  | [0.0035] | maximum strain in spar cap suction side
rotorse.rs.constr.max_strainL_spar |  | [0.0035] | maximum strain in spar cap pressure side
rotorse.rs.constr.max_strainU_te |  | [0.004] | maximum strain in spar cap suction side
rotorse.rs.constr.max_strainL_te |  | [0.004] | maximum strain in spar cap pressure side
rotorse.rs.constr.s_opt_spar_cap_ss |  | [0. 0.03448276 0.06896552 0.10344828 0.13793103 0.17241379 0.20689655 0.24137931 0.27586207 0.31034483 0.34482759 0.37931034 0.4137931 0.44827586 0.48275862 0.51724138 0.55172414 0.5862069 0.62068966 0.65517241 0.68965517 0.72413793 0.75862069 0.79310345 0.82758621 0.86206897 0.89655172 0.93103448 0.96551724 1. ] | 1D array of the non-dimensional spanwise grid defined along blade axis to optimize the blade spar cap suction side
rotorse.rs.constr.s_opt_spar_cap_ps |  | [0. 0.03448276 0.06896552 0.10344828 0.13793103 0.17241379 0.20689655 0.24137931 0.27586207 0.31034483 0.34482759 0.37931034 0.4137931 0.44827586 0.48275862 0.51724138 0.55172414 0.5862069 0.62068966 0.65517241 0.68965517 0.72413793 0.75862069 0.79310345 0.82758621 0.86206897 0.89655172 0.93103448 0.96551724 1. ] | 1D array of the non-dimensional spanwise grid defined along blade axis to optimize the blade spar cap pressure side
rotorse.rs.constr.s_opt_te_ss |  | [0. 0.03448276 0.06896552 0.10344828 0.13793103 0.17241379 0.20689655 0.24137931 0.27586207 0.31034483 0.34482759 0.37931034 0.4137931 0.44827586 0.48275862 0.51724138 0.55172414 0.5862069 0.62068966 0.65517241 0.68965517 0.72413793 0.75862069 0.79310345 0.82758621 0.86206897 0.89655172 0.93103448 0.96551724 1. ] | 1D array of the non-dimensional spanwise grid defined along blade axis to optimize the blade trailing edge suction side
rotorse.rs.constr.s_opt_te_ps |  | [0. 0.03448276 0.06896552 0.10344828 0.13793103 0.17241379 0.20689655 0.24137931 0.27586207 0.31034483 0.34482759 0.37931034 0.4137931 0.44827586 0.48275862 0.51724138 0.55172414 0.5862069 0.62068966 0.65517241 0.68965517 0.72413793 0.75862069 0.79310345 0.82758621 0.86206897 0.89655172 0.93103448 0.96551724 1. ] | 1D array of the non-dimensional spanwise grid defined along blade axis to optimize the blade trailing edge pressure side
rotorse.rs.constr.rated_Omega | rpm | [15.16026965] | rotor rotation speed at rated
rotorse.rs.constr.flap_mode_freqs | Hz | [ 1.41339178 4.31714409 8.4312243 13.29699654 18.58397355] | Frequencies associated with mode shapes in the flap direction
rotorse.rs.constr.edge_mode_freqs | Hz | [ 1.9386914 5.78456883 11.86614759 20.89905203 31.59394473] | Frequencies associated with mode shapes in the edge direction
rotorse.rs.constr.blade_number | Unavailable | 3
rotorse.rs.brs.rootD | m | [2.6] | Blade root outer diameter / Chord at blade span station 0
rotorse.rs.brs.layer_thickness | m | [[0.0005 0.0005 0.0005 0.0005 0.0005 0.0005 0.0005 0.0005 0.0005 0.0005 0.0005 0.0005 0.0005 0.0005 0.0005 0.0005 0.0005 0.0005 0.0005 0.0005 0.0005 0.0005 0.0005 0.0005 0.0005 0.0005 0.0005 0.0005 0.0005 0.0005 ] [0.065 0.04803202 0.03328866 0.01946036 0.01406238 0.00860005 0.00436114 0.00310927 0.00208373 0.00135168 0.00129344 0.00124144 0.00117468 0.00110344 0.00103333 0.001 0.001 0.001 0.001 0.001 0.0010008 0.00102321 0.0010579 0.00108341 0.00106676 0.0010382 0.00100519 0.001 0.001 0.001 ] [0. 0. 0. 0.01096781 0.02133826 0.031724 0.0415375 0.04984828 0.05805895 0.06266604 0.05801392 0.05345783 0.05062865 0.04984788 0.04910752 0.04750309 0.0448612 0.04229538 0.03875773 0.03461291 0.03043258 0.02941729 0.02971736 0.03000165 0.02239536 0.01275153 0.00360767 0.00204064 0. 0. ] [0. 0. 0. 0.01096781 0.02133826 0.031724 0.0415375 0.04984828 0.05805895 0.06266604 0.05801392 0.05345783 0.05062865 0.04984788 0.04910752 0.04750309 0.0448612 0.04229538 0.03875773 0.03461291 0.03043258 0.02941729 0.02971736 0.03000165 0.02239536 0.01275153 0.00360767 0.00204064 0. 0. ] [0. 0. 0. 0.00311539 0.00326171 0.00340682 0.00340551 0.00297347 0.00251581 0.00212423 0.00188953 0.00165213 0.00146978 0.00136098 0.00124999 0.00123924 0.00132931 0.00141854 0.00141947 0.00138483 0.00135362 0.00144445 0.00160477 0.00176871 0. 0. 0. 0. 0. 0. ] [0. 0. 0. 0.00136275 0.00319176 0.0050478 0.00648177 0.00689325 0.00722084 0.00739295 0.00715531 0.00691703 0.00707768 0.00777966 0.00849833 0.00792182 0.00581414 0.00376226 0.00257649 0.00189672 0.00120612 0.00117022 0.00142953 0.00168148 0. 0. 0. 0. 0. 0. ] [0. 0. 0. 0.01024138 0.02265517 0.03514282 0.04575693 0.05162069 0.05714047 0.06082418 0.06010345 0.05943129 0.05649336 0.05031034 0.04406368 0.03957312 0.03686207 0.03412276 0.0305177 0.02637931 0.02224599 0.01905413 0.01631034 0.01355172 0. 0. 0. 0. 0. 0. ] [0. 0. 0. 0.00534483 0.0087931 0.01229472 0.01448001 0.01334483 0.01196531 0.01078275 0.01010345 0.00941379 0.00872414 0.00803448 0.00733334 0.007 0.007 0.007 0.007 0.007 0.007 0.007 0.007 0.007 0. 0. 0. 0. 0. 0. ] [0. 0. 0. 0.00141379 0.00555172 0.00975366 0.01260781 0.01217241 0.01148276 0.0107931 0.01010345 0.00939192 0.00900722 0.009 0.009 0.009 0.009 0.009 0.00858659 0.00789655 0.00720001 0.007 0.007 0.007 0. 0. 0. 0. 0. 0. ] [0. 0. 0. 0.00996552 0.01962069 0.02926141 0.03944147 0.05106897 0.0627985 0.06976925 0.06472414 0.05994249 0.05338882 0.04444828 0.03541638 0.02920715 0.02582759 0.02237931 0.01893103 0.01548276 0.01203352 0.01001859 0.00865517 0.00727586 0. 0. 0. 0. 0. 0. ] [0. 0. 0. 0.00050689 0.00057656 0.00064964 0.0007438 0.00091625 0.00108935 0.00122937 0.0012901 0.00135353 0.00142788 0.00152765 0.00162335 0.00171928 0.00181224 0.00191039 0.00194001 0.00194 0.00193411 0.00179915 0.0015924 0.00138639 0.00115196 0.00091052 0.00068073 0.00063724 0. 0. ] [0. 0. 0. 0.04265517 0.0392069 0.03573576 0.03282876 0.03134483 0.02996552 0.02858621 0.0272069 0.02583634 0.02416802 0.02210345 0.02006515 0.02 0.02 0.02 0.02 0.02 0.02 0.02 0.02 0.02 0.02 0.02 0.02 0.02 0. 0. ] [0. 0. 0. 0.00050689 0.00057656 0.00064964 0.0007438 0.00091625 0.00108935 0.00122937 0.0012901 0.00135353 0.00142788 0.00152765 0.00162335 0.00171928 0.00181224 0.00191039 0.00194001 0.00194 0.00193411 0.00179915 0.0015924 0.00138639 0.00115196 0.00091052 0.00068073 0.00063724 0. 0. ] [0. 0. 0. 0.00050689 0.00057656 0.00064964 0.0007438 0.00091625 0.00108935 0.00122937 0.0012901 0.00135353 0.00142788 0.00152765 0.00162335 0.00171928 0.00181224 0.00191039 0.00194001 0.00194 0.00193411 0.00179915 0.0015924 0.00138639 0.00115196 0.00091052 0.00068073 0.00063724 0. 0. ] [0. 0. 0. 0.04865517 0.0452069 0.04174529 0.03865415 0.03651724 0.03444828 0.03237931 0.03031034 0.02825075 0.02589202 0.02313793 0.02037275 0.02 0.02 0.02 0.02 0.02 0.02 0.02 0.02 0.02 0.02 0.02 0.02 0.02 0. 0. ] [0. 0. 0. 0.00050689 0.00057656 0.00064964 0.0007438 0.00091625 0.00108935 0.00122937 0.0012901 0.00135353 0.00142788 0.00152765 0.00162335 0.00171928 0.00181224 0.00191039 0.00194001 0.00194 0.00193411 0.00179915 0.0015924 0.00138639 0.00115196 0.00091052 0.00068073 0.00063724 0. 0. ]] | 2D array of the thickness of the layers of the blade structure. The first dimension represents each layer, the second dimension represents each entry along blade span.
rotorse.rs.brs.layer_start_nd |  | [[0. 0. 0. 0. 0. 0. 0. 0. 0. 0. 0. 0. 0. 0. 0. 0. 0. 0. 0. 0. 0. 0. 0. 0. 0. 0. 0. 0. 0. 0. ] [0. 0. 0. 0. 0. 0. 0. 0. 0. 0. 0. 0. 0. 0. 0. 0. 0. 0. 0. 0. 0. 0. 0. 0. 0. 0. 0. 0. 0. 0. ] [0.19445041 0.20153556 0.22646677 0.21179067 0.24395596 0.26224041 0.27571171 0.28339124 0.29241866 0.29707158 0.29747913 0.29528408 0.29045712 0.28235696 0.27207803 0.26082833 0.2486959 0.23688218 0.22501305 0.21313091 0.20262147 0.19339807 0.20020527 0.211851 0.22656871 0.2409897 0.25155585 0.25170254 0.35899993 0.36786986] [0.69445853 0.68682797 0.64863739 0.58502334 0.58145316 0.58673415 0.58803664 0.59288506 0.60080849 0.60472851 0.60613547 0.60723229 0.60855781 0.61094599 0.61402114 0.61699482 0.61968663 0.62096193 0.62147786 0.62216169 0.62231028 0.6221373 0.63476595 0.6462909 0.65750025 0.66933958 0.68436866 0.71130262 0.6458965 0.63918736] [0.49999717 0.4963172 0.47431932 0.41988862 0.42444041 0.43071004 0.4345539 0.44230639 0.45465756 0.45950684 0.45809759 0.45652681 0.45459809 0.45198726 0.44859278 0.44429984 0.4387102 0.43222926 0.42535928 0.41893765 0.41315483 0.40778201 0.40284774 0.39881288 0.49788571 0.49731282 0.49709892 0.49709891 0.49709891 0.49709891] [1. 1. 1. 0.95554683 0.95709932 0.95780514 0.95845691 0.95818243 0.95782751 0.95704058 0.95552126 0.95323194 0.95027122 0.94660653 0.94234339 0.93770014 0.93270371 0.92745763 0.92202316 0.91674575 0.91172621 0.90717271 0.90318437 0.90010245 1. 1. 1. 1. 1. 1. ] [0. 0. 0. 0.04445317 0.04290068 0.04219486 0.04154309 0.04181757 0.04217249 0.04295942 0.04447874 0.04676806 0.04972878 0.05339347 0.05765661 0.06229986 0.06729629 0.07254237 0.07797684 0.08325425 0.08827379 0.09282729 0.09681563 0.09989755 0. 0. 0. 0. 0. 0. ] [0.19445041 0.20153556 0.22646681 0.30069701 0.32975733 0.34663013 0.35879788 0.36702638 0.37676364 0.38299041 0.3864366 0.38882021 0.38991467 0.38914389 0.38739125 0.38542804 0.38328848 0.38196692 0.38096672 0.37963942 0.37916904 0.37905265 0.3661751 0.35456152 0.34342194 0.33180374 0.31728655 0.29116706 0.35899993 0.36786986] [0.49999717 0.4963172 0.47431932 0.50879496 0.51024178 0.51509976 0.51764007 0.52594153 0.53900253 0.54542567 0.54705507 0.55006294 0.55405564 0.55877419 0.563906 0.56889955 0.57330278 0.57731399 0.58131296 0.58544616 0.5897024 0.59343659 0.59647899 0.59860797 0.49788571 0.49731282 0.49709892 0.49709891 0.49709891 0.49709891] [0.69445853 0.68682797 0.64863744 0.67392967 0.66725453 0.67112387 0.67112281 0.67652021 0.68515347 0.69064734 0.69509294 0.70076841 0.70801537 0.71773292 0.72933436 0.74159453 0.75427921 0.76604667 0.77743153 0.7886702 0.79885785 0.80779189 0.80073577 0.78900142 0.77435348 0.76015362 0.75009936 0.75076714 0.6458965 0.63918736] [0. 0. 0. 0. 0. 0. 0. 0. 0. 0. 0. 0. 0. 0. 0. 0. 0. 0. 0. 0. 0. 0. 0. 0. 0. 0. 0. 0. 0. 0. ] [0. 0. 0. 0. 0. 0. 0. 0. 0. 0. 0. 0. 0. 0. 0. 0. 0. 0. 0. 0. 0. 0. 0. 0. 0. 0. 0. 0. 0. 0. ] [0. 0. 0. 0. 0. 0. 0. 0. 0. 0. 0. 0. 0. 0. 0. 0. 0. 0. 0. 0. 0. 0. 0. 0. 0. 0. 0. 0. 0. 0. ] [0. 0. 0. 0. 0. 0. 0. 0. 0. 0. 0. 0. 0. 0. 0. 0. 0. 0. 0. 0. 0. 0. 0. 0. 0. 0. 0. 0. 0. 0. ] [0. 0. 0. 0. 0. 0. 0. 0. 0. 0. 0. 0. 0. 0. 0. 0. 0. 0. 0. 0. 0. 0. 0. 0. 0. 0. 0. 0. 0. 0. ] [0. 0. 0. 0. 0. 0. 0. 0. 0. 0. 0. 0. 0. 0. 0. 0. 0. 0. 0. 0. 0. 0. 0. 0. 0. 0. 0. 0. 0. 0. ]] | 2D array of the non-dimensional start point defined along the outer profile of a layer. The TE suction side is 0, the TE pressure side is 1. The first dimension represents each layer, the second dimension represents each entry along blade span.
rotorse.rs.brs.layer_end_nd |  | [[1. 1. 1. 1. 1. 1. 1. 1. 1. 1. 1. 1. 1. 1. 1. 1. 1. 1. 1. 1. 1. 1. 1. 1. 1. 1. 1. 1. 1. 1. ] [1. 1. 1. 1. 1. 1. 1. 1. 1. 1. 1. 1. 1. 1. 1. 1. 1. 1. 1. 1. 1. 1. 1. 1. 1. 1. 1. 1. 1. 1. ] [0.19445041 0.20153556 0.22646681 0.30069701 0.32975733 0.34663013 0.35879788 0.36702638 0.37676364 0.38299041 0.3864366 0.38882021 0.38991467 0.38914389 0.38739125 0.38542804 0.38328848 0.38196692 0.38096672 0.37963942 0.37916904 0.37905265 0.3661751 0.35456152 0.34342194 0.33180374 0.31728655 0.29116706 0.35899993 0.36786986] [0.69445853 0.68682797 0.64863744 0.67392967 0.66725453 0.67112387 0.67112281 0.67652021 0.68515347 0.69064734 0.69509294 0.70076841 0.70801537 0.71773292 0.72933436 0.74159453 0.75427921 0.76604667 0.77743153 0.7886702 0.79885785 0.80779189 0.80073577 0.78900142 0.77435348 0.76015362 0.75009936 0.75076714 0.6458965 0.63918736] [0.49999717 0.4963172 0.47431932 0.50879496 0.51024178 0.51509976 0.51764007 0.52594153 0.53900253 0.54542567 0.54705507 0.55006294 0.55405564 0.55877419 0.563906 0.56889955 0.57330278 0.57731399 0.58131296 0.58544616 0.5897024 0.59343659 0.59647899 0.59860797 0.49788571 0.49731282 0.49709892 0.49709891 0.49709891 0.49709891] [0. 0. 0. 0.04445317 0.04290068 0.04219486 0.04154309 0.04181757 0.04217249 0.04295942 0.04447874 0.04676806 0.04972878 0.05339347 0.05765661 0.06229986 0.06729629 0.07254237 0.07797684 0.08325425 0.08827379 0.09282729 0.09681563 0.09989755 0. 0. 0. 0. 0. 0. ] [0.19445041 0.20153556 0.22646677 0.21179067 0.24395596 0.26224041 0.27571171 0.28339124 0.29241866 0.29707158 0.29747913 0.29528408 0.29045712 0.28235696 0.27207803 0.26082833 0.2486959 0.23688218 0.22501305 0.21313091 0.20262147 0.19339807 0.20020527 0.211851 0.22656871 0.2409897 0.25155585 0.25170254 0.35899993 0.36786986] [0.49999717 0.4963172 0.47431932 0.41988862 0.42444041 0.43071004 0.4345539 0.44230639 0.45465756 0.45950684 0.45809759 0.45652681 0.45459809 0.45198726 0.44859278 0.44429984 0.4387102 0.43222926 0.42535928 0.41893765 0.41315483 0.40778201 0.40284774 0.39881288 0.49788571 0.49731282 0.49709892 0.49709891 0.49709891 0.49709891] [0.69445853 0.68682797 0.64863739 0.58502334 0.58145316 0.58673415 0.58803664 0.59288506 0.60080849 0.60472851 0.60613547 0.60723229 0.60855781 0.61094599 0.61402114 0.61699482 0.61968663 0.62096193 0.62147786 0.62216169 0.62231028 0.6221373 0.63476595 0.6462909 0.65750025 0.66933958 0.68436866 0.71130262 0.6458965 0.63918736] [1. 1. 1. 0.95554683 0.95709932 0.95780514 0.95845691 0.95818243 0.95782751 0.95704058 0.95552126 0.95323194 0.95027122 0.94660653 0.94234339 0.93770014 0.93270371 0.92745763 0.92202316 0.91674575 0.91172621 0.90717271 0.90318437 0.90010245 1. 1. 1. 1. 1. 1. ] [0. 0. 0. 0. 0. 0. 0. 0. 0. 0. 0. 0. 0. 0. 0. 0. 0. 0. 0. 0. 0. 0. 0. 0. 0. 0. 0. 0. 0. 0. ] [0. 0. 0. 0. 0. 0. 0. 0. 0. 0. 0. 0. 0. 0. 0. 0. 0. 0. 0. 0. 0. 0. 0. 0. 0. 0. 0. 0. 0. 0. ] [0. 0. 0. 0. 0. 0. 0. 0. 0. 0. 0. 0. 0. 0. 0. 0. 0. 0. 0. 0. 0. 0. 0. 0. 0. 0. 0. 0. 0. 0. ] [0. 0. 0. 0. 0. 0. 0. 0. 0. 0. 0. 0. 0. 0. 0. 0. 0. 0. 0. 0. 0. 0. 0. 0. 0. 0. 0. 0. 0. 0. ] [0. 0. 0. 0. 0. 0. 0. 0. 0. 0. 0. 0. 0. 0. 0. 0. 0. 0. 0. 0. 0. 0. 0. 0. 0. 0. 0. 0. 0. 0. ] [0. 0. 0. 0. 0. 0. 0. 0. 0. 0. 0. 0. 0. 0. 0. 0. 0. 0. 0. 0. 0. 0. 0. 0. 0. 0. 0. 0. 0. 0. ]] | 2D array of the non-dimensional end point defined along the outer profile of a layer. The TE suction side is 0, the TE pressure side is 1. The first dimension represents each layer, the second dimension represents each entry along blade span.
rotorse.rs.brs.root_M | N*m | [ 1023075.37912234 -6911348.33885419 -0. ] | Blade root moment in blade c.s.
rotorse.rs.brs.s_f |  | [2.5] | Safety factor
rotorse.rs.brs.d_f | m | [0.03] | Diameter of the fastener
rotorse.rs.brs.sigma_max | Pa | [6.75e+08] | Max stress on bolt
rotorse.rc.blade_length | m | [48.51400357] | blade length
rotorse.rc.s |  | [0. 0.03448276 0.06896552 0.10344828 0.13793103 0.17241379 0.20689655 0.24137931 0.27586207 0.31034483 0.34482759 0.37931034 0.4137931 0.44827586 0.48275862 0.51724138 0.55172414 0.5862069 0.62068966 0.65517241 0.68965517 0.72413793 0.75862069 0.79310345 0.82758621 0.86206897 0.89655172 0.93103448 0.96551724 1. ] | blade nondimensional span location
rotorse.rc.chord | m | [2.6 2.64521229 3.0201493 3.43721333 3.78179971 4.03647498 4.20197845 4.28409135 4.28884396 4.22306614 4.09896248 3.9230715 3.70932268 3.46833512 3.22053451 2.9860177 2.77087621 2.58133964 2.4120972 2.26672371 2.14254661 2.04259488 1.96433516 1.90945372 1.87028561 1.80794845 1.66626497 1.38761707 0.91729361 0.2 ] | Chord distribution
rotorse.rc.coord_xy_interp |  | [[[ 1.00000000e+00 1.39471767e-15] [ 9.99492456e-01 -2.24148318e-02] [ 9.97998443e-01 -4.47793323e-02] ... [ 9.98052103e-01 4.41573285e-02] [ 9.99507691e-01 2.21028728e-02] [ 1.00000000e+00 1.39471767e-15]] [[ 1.00000000e+00 -3.16421773e-03] [ 9.99110945e-01 -2.47105921e-02] [ 9.97576994e-01 -4.67993845e-02] ... [ 9.97884994e-01 4.40785443e-02] [ 9.99371468e-01 2.18636293e-02] [ 1.00000000e+00 -1.46513661e-04]] [[ 1.00000000e+00 -1.94964271e-02] [ 9.96919760e-01 -3.64826078e-02] [ 9.94667087e-01 -5.60719522e-02] ... [ 9.96925214e-01 4.30168043e-02] [ 9.98589083e-01 2.09101531e-02] [ 1.00000000e+00 -1.10918874e-04]] ... [[ 1.00000000e+00 -1.24164223e-03] [ 9.76041164e-01 1.99488062e-03] [ 9.52121911e-01 4.75706135e-03] ... [ 9.53145851e-01 1.33087434e-02] [ 9.76587857e-01 7.46542749e-03] [ 1.00000000e+00 1.53836008e-03]] [[ 1.00000000e+00 -1.24164223e-03] [ 9.76041164e-01 1.99488062e-03] [ 9.52121911e-01 4.75706135e-03] ... [ 9.53145851e-01 1.33087434e-02] [ 9.76587857e-01 7.46542749e-03] [ 1.00000000e+00 1.53836008e-03]] [[ 1.00000000e+00 -1.24164223e-03] [ 9.76041164e-01 1.99488062e-03] [ 9.52121911e-01 4.75706135e-03] ... [ 9.53145851e-01 1.33087434e-02] [ 9.76587857e-01 7.46542749e-03] [ 1.00000000e+00 1.53836008e-03]]] | 3D array of the non-dimensional x and y airfoil coordinates of the airfoils interpolated along span for n_span stations.
rotorse.rc.web_start_nd |  | [[0.19445041 0.20153556 0.22646679 0.29430898 0.32216676 0.33830816 0.35033738 0.35840935 0.36782655 0.37361107 0.37646275 0.37814643 0.37833167 0.37635621 0.37326759 0.37008571 0.36680906 0.36416342 0.36168067 0.35897999 0.35728101 0.35608329 0.35609651 0.35846218 0.36203837 0.36624878 0.37117049 0.37586707 0.35899993 0.36786986] [0.19445041 0.20153556 0.22646679 0.22000591 0.2521379 0.2710336 0.28472141 0.29269292 0.30221098 0.30738997 0.30836402 0.30686333 0.30283051 0.29551278 0.28596859 0.27543235 0.26417571 0.25353178 0.24300007 0.23236808 0.22290263 0.21460911 0.20844114 0.206105 0.20614017 0.20467836 0.19546204 0.16380356 0.35899993 0.36786986]] | 2D array of the non-dimensional start point defined along the outer profile of a web. The TE suction side is 0, the TE pressure side is 1. The first dimension represents each web, the second dimension represents each entry along blade span.
rotorse.rc.web_end_nd |  | [[0.69445853 0.68682797 0.64863742 0.59502589 0.59153047 0.5966266 0.59779777 0.60287265 0.61111997 0.61535949 0.61719097 0.61883674 0.62084991 0.62413585 0.62830776 0.63248293 0.63643329 0.63900615 0.64085396 0.64283949 0.64423314 0.64519484 0.64498339 0.64255062 0.63904644 0.63504814 0.63064548 0.62697673 0.6458965 0.63918736] [0.69445853 0.68682797 0.64863742 0.66302141 0.6565958 0.66064802 0.66081813 0.66610279 0.67468222 0.67999698 0.68404476 0.68912198 0.69563663 0.70446959 0.71505178 0.72620294 0.73767528 0.74817242 0.75827905 0.7683029 0.77731557 0.78518381 0.79101428 0.79322189 0.79323119 0.79480685 0.8041491 0.83551913 0.6458965 0.63918736]] | 2D array of the non-dimensional end point defined along the outer profile of a web. The TE suction side is 0, the TE pressure side is 1. The first dimension represents each web, the second dimension represents each entry along blade span.
rotorse.rc.layer_web |  | [0. 0. 0. 0. 0. 0. 0. 0. 0. 0. 1. 1. 1. 2. 2. 2.] | 1D array of the web id the layer is associated to. If the layer is on the outer profile, this entry can simply stay equal to 0.
rotorse.rc.layer_thickness | m | [[0.0005 0.0005 0.0005 0.0005 0.0005 0.0005 0.0005 0.0005 0.0005 0.0005 0.0005 0.0005 0.0005 0.0005 0.0005 0.0005 0.0005 0.0005 0.0005 0.0005 0.0005 0.0005 0.0005 0.0005 0.0005 0.0005 0.0005 0.0005 0.0005 0.0005 ] [0.065 0.04803202 0.03328866 0.01946036 0.01406238 0.00860005 0.00436114 0.00310927 0.00208373 0.00135168 0.00129344 0.00124144 0.00117468 0.00110344 0.00103333 0.001 0.001 0.001 0.001 0.001 0.0010008 0.00102321 0.0010579 0.00108341 0.00106676 0.0010382 0.00100519 0.001 0.001 0.001 ] [0. 0. 0. 0.01096781 0.02133826 0.031724 0.0415375 0.04984828 0.05805895 0.06266604 0.05801392 0.05345783 0.05062865 0.04984788 0.04910752 0.04750309 0.0448612 0.04229538 0.03875773 0.03461291 0.03043258 0.02941729 0.02971736 0.03000165 0.02239536 0.01275153 0.00360767 0.00204064 0. 0. ] [0. 0. 0. 0.01096781 0.02133826 0.031724 0.0415375 0.04984828 0.05805895 0.06266604 0.05801392 0.05345783 0.05062865 0.04984788 0.04910752 0.04750309 0.0448612 0.04229538 0.03875773 0.03461291 0.03043258 0.02941729 0.02971736 0.03000165 0.02239536 0.01275153 0.00360767 0.00204064 0. 0. ] [0. 0. 0. 0.00311539 0.00326171 0.00340682 0.00340551 0.00297347 0.00251581 0.00212423 0.00188953 0.00165213 0.00146978 0.00136098 0.00124999 0.00123924 0.00132931 0.00141854 0.00141947 0.00138483 0.00135362 0.00144445 0.00160477 0.00176871 0. 0. 0. 0. 0. 0. ] [0. 0. 0. 0.00136275 0.00319176 0.0050478 0.00648177 0.00689325 0.00722084 0.00739295 0.00715531 0.00691703 0.00707768 0.00777966 0.00849833 0.00792182 0.00581414 0.00376226 0.00257649 0.00189672 0.00120612 0.00117022 0.00142953 0.00168148 0. 0. 0. 0. 0. 0. ] [0. 0. 0. 0.01024138 0.02265517 0.03514282 0.04575693 0.05162069 0.05714047 0.06082418 0.06010345 0.05943129 0.05649336 0.05031034 0.04406368 0.03957312 0.03686207 0.03412276 0.0305177 0.02637931 0.02224599 0.01905413 0.01631034 0.01355172 0. 0. 0. 0. 0. 0. ] [0. 0. 0. 0.00534483 0.0087931 0.01229472 0.01448001 0.01334483 0.01196531 0.01078275 0.01010345 0.00941379 0.00872414 0.00803448 0.00733334 0.007 0.007 0.007 0.007 0.007 0.007 0.007 0.007 0.007 0. 0. 0. 0. 0. 0. ] [0. 0. 0. 0.00141379 0.00555172 0.00975366 0.01260781 0.01217241 0.01148276 0.0107931 0.01010345 0.00939192 0.00900722 0.009 0.009 0.009 0.009 0.009 0.00858659 0.00789655 0.00720001 0.007 0.007 0.007 0. 0. 0. 0. 0. 0. ] [0. 0. 0. 0.00996552 0.01962069 0.02926141 0.03944147 0.05106897 0.0627985 0.06976925 0.06472414 0.05994249 0.05338882 0.04444828 0.03541638 0.02920715 0.02582759 0.02237931 0.01893103 0.01548276 0.01203352 0.01001859 0.00865517 0.00727586 0. 0. 0. 0. 0. 0. ] [0. 0. 0. 0.00050689 0.00057656 0.00064964 0.0007438 0.00091625 0.00108935 0.00122937 0.0012901 0.00135353 0.00142788 0.00152765 0.00162335 0.00171928 0.00181224 0.00191039 0.00194001 0.00194 0.00193411 0.00179915 0.0015924 0.00138639 0.00115196 0.00091052 0.00068073 0.00063724 0. 0. ] [0. 0. 0. 0.04265517 0.0392069 0.03573576 0.03282876 0.03134483 0.02996552 0.02858621 0.0272069 0.02583634 0.02416802 0.02210345 0.02006515 0.02 0.02 0.02 0.02 0.02 0.02 0.02 0.02 0.02 0.02 0.02 0.02 0.02 0. 0. ] [0. 0. 0. 0.00050689 0.00057656 0.00064964 0.0007438 0.00091625 0.00108935 0.00122937 0.0012901 0.00135353 0.00142788 0.00152765 0.00162335 0.00171928 0.00181224 0.00191039 0.00194001 0.00194 0.00193411 0.00179915 0.0015924 0.00138639 0.00115196 0.00091052 0.00068073 0.00063724 0. 0. ] [0. 0. 0. 0.00050689 0.00057656 0.00064964 0.0007438 0.00091625 0.00108935 0.00122937 0.0012901 0.00135353 0.00142788 0.00152765 0.00162335 0.00171928 0.00181224 0.00191039 0.00194001 0.00194 0.00193411 0.00179915 0.0015924 0.00138639 0.00115196 0.00091052 0.00068073 0.00063724 0. 0. ] [0. 0. 0. 0.04865517 0.0452069 0.04174529 0.03865415 0.03651724 0.03444828 0.03237931 0.03031034 0.02825075 0.02589202 0.02313793 0.02037275 0.02 0.02 0.02 0.02 0.02 0.02 0.02 0.02 0.02 0.02 0.02 0.02 0.02 0. 0. ] [0. 0. 0. 0.00050689 0.00057656 0.00064964 0.0007438 0.00091625 0.00108935 0.00122937 0.0012901 0.00135353 0.00142788 0.00152765 0.00162335 0.00171928 0.00181224 0.00191039 0.00194001 0.00194 0.00193411 0.00179915 0.0015924 0.00138639 0.00115196 0.00091052 0.00068073 0.00063724 0. 0. ]] | 2D array of the thickness of the layers of the blade structure. The first dimension represents each layer, the second dimension represents each entry along blade span.
rotorse.rc.layer_start_nd |  | [[0. 0. 0. 0. 0. 0. 0. 0. 0. 0. 0. 0. 0. 0. 0. 0. 0. 0. 0. 0. 0. 0. 0. 0. 0. 0. 0. 0. 0. 0. ] [0. 0. 0. 0. 0. 0. 0. 0. 0. 0. 0. 0. 0. 0. 0. 0. 0. 0. 0. 0. 0. 0. 0. 0. 0. 0. 0. 0. 0. 0. ] [0.19445041 0.20153556 0.22646677 0.21179067 0.24395596 0.26224041 0.27571171 0.28339124 0.29241866 0.29707158 0.29747913 0.29528408 0.29045712 0.28235696 0.27207803 0.26082833 0.2486959 0.23688218 0.22501305 0.21313091 0.20262147 0.19339807 0.20020527 0.211851 0.22656871 0.2409897 0.25155585 0.25170254 0.35899993 0.36786986] [0.69445853 0.68682797 0.64863739 0.58502334 0.58145316 0.58673415 0.58803664 0.59288506 0.60080849 0.60472851 0.60613547 0.60723229 0.60855781 0.61094599 0.61402114 0.61699482 0.61968663 0.62096193 0.62147786 0.62216169 0.62231028 0.6221373 0.63476595 0.6462909 0.65750025 0.66933958 0.68436866 0.71130262 0.6458965 0.63918736] [0.49999717 0.4963172 0.47431932 0.41988862 0.42444041 0.43071004 0.4345539 0.44230639 0.45465756 0.45950684 0.45809759 0.45652681 0.45459809 0.45198726 0.44859278 0.44429984 0.4387102 0.43222926 0.42535928 0.41893765 0.41315483 0.40778201 0.40284774 0.39881288 0.49788571 0.49731282 0.49709892 0.49709891 0.49709891 0.49709891] [1. 1. 1. 0.95554683 0.95709932 0.95780514 0.95845691 0.95818243 0.95782751 0.95704058 0.95552126 0.95323194 0.95027122 0.94660653 0.94234339 0.93770014 0.93270371 0.92745763 0.92202316 0.91674575 0.91172621 0.90717271 0.90318437 0.90010245 1. 1. 1. 1. 1. 1. ] [0. 0. 0. 0.04445317 0.04290068 0.04219486 0.04154309 0.04181757 0.04217249 0.04295942 0.04447874 0.04676806 0.04972878 0.05339347 0.05765661 0.06229986 0.06729629 0.07254237 0.07797684 0.08325425 0.08827379 0.09282729 0.09681563 0.09989755 0. 0. 0. 0. 0. 0. ] [0.19445041 0.20153556 0.22646681 0.30069701 0.32975733 0.34663013 0.35879788 0.36702638 0.37676364 0.38299041 0.3864366 0.38882021 0.38991467 0.38914389 0.38739125 0.38542804 0.38328848 0.38196692 0.38096672 0.37963942 0.37916904 0.37905265 0.3661751 0.35456152 0.34342194 0.33180374 0.31728655 0.29116706 0.35899993 0.36786986] [0.49999717 0.4963172 0.47431932 0.50879496 0.51024178 0.51509976 0.51764007 0.52594153 0.53900253 0.54542567 0.54705507 0.55006294 0.55405564 0.55877419 0.563906 0.56889955 0.57330278 0.57731399 0.58131296 0.58544616 0.5897024 0.59343659 0.59647899 0.59860797 0.49788571 0.49731282 0.49709892 0.49709891 0.49709891 0.49709891] [0.69445853 0.68682797 0.64863744 0.67392967 0.66725453 0.67112387 0.67112281 0.67652021 0.68515347 0.69064734 0.69509294 0.70076841 0.70801537 0.71773292 0.72933436 0.74159453 0.75427921 0.76604667 0.77743153 0.7886702 0.79885785 0.80779189 0.80073577 0.78900142 0.77435348 0.76015362 0.75009936 0.75076714 0.6458965 0.63918736] [0. 0. 0. 0. 0. 0. 0. 0. 0. 0. 0. 0. 0. 0. 0. 0. 0. 0. 0. 0. 0. 0. 0. 0. 0. 0. 0. 0. 0. 0. ] [0. 0. 0. 0. 0. 0. 0. 0. 0. 0. 0. 0. 0. 0. 0. 0. 0. 0. 0. 0. 0. 0. 0. 0. 0. 0. 0. 0. 0. 0. ] [0. 0. 0. 0. 0. 0. 0. 0. 0. 0. 0. 0. 0. 0. 0. 0. 0. 0. 0. 0. 0. 0. 0. 0. 0. 0. 0. 0. 0. 0. ] [0. 0. 0. 0. 0. 0. 0. 0. 0. 0. 0. 0. 0. 0. 0. 0. 0. 0. 0. 0. 0. 0. 0. 0. 0. 0. 0. 0. 0. 0. ] [0. 0. 0. 0. 0. 0. 0. 0. 0. 0. 0. 0. 0. 0. 0. 0. 0. 0. 0. 0. 0. 0. 0. 0. 0. 0. 0. 0. 0. 0. ] [0. 0. 0. 0. 0. 0. 0. 0. 0. 0. 0. 0. 0. 0. 0. 0. 0. 0. 0. 0. 0. 0. 0. 0. 0. 0. 0. 0. 0. 0. ]] | 2D array of the non-dimensional start point defined along the outer profile of a layer. The TE suction side is 0, the TE pressure side is 1. The first dimension represents each layer, the second dimension represents each entry along blade span.
rotorse.rc.layer_end_nd |  | [[1. 1. 1. 1. 1. 1. 1. 1. 1. 1. 1. 1. 1. 1. 1. 1. 1. 1. 1. 1. 1. 1. 1. 1. 1. 1. 1. 1. 1. 1. ] [1. 1. 1. 1. 1. 1. 1. 1. 1. 1. 1. 1. 1. 1. 1. 1. 1. 1. 1. 1. 1. 1. 1. 1. 1. 1. 1. 1. 1. 1. ] [0.19445041 0.20153556 0.22646681 0.30069701 0.32975733 0.34663013 0.35879788 0.36702638 0.37676364 0.38299041 0.3864366 0.38882021 0.38991467 0.38914389 0.38739125 0.38542804 0.38328848 0.38196692 0.38096672 0.37963942 0.37916904 0.37905265 0.3661751 0.35456152 0.34342194 0.33180374 0.31728655 0.29116706 0.35899993 0.36786986] [0.69445853 0.68682797 0.64863744 0.67392967 0.66725453 0.67112387 0.67112281 0.67652021 0.68515347 0.69064734 0.69509294 0.70076841 0.70801537 0.71773292 0.72933436 0.74159453 0.75427921 0.76604667 0.77743153 0.7886702 0.79885785 0.80779189 0.80073577 0.78900142 0.77435348 0.76015362 0.75009936 0.75076714 0.6458965 0.63918736] [0.49999717 0.4963172 0.47431932 0.50879496 0.51024178 0.51509976 0.51764007 0.52594153 0.53900253 0.54542567 0.54705507 0.55006294 0.55405564 0.55877419 0.563906 0.56889955 0.57330278 0.57731399 0.58131296 0.58544616 0.5897024 0.59343659 0.59647899 0.59860797 0.49788571 0.49731282 0.49709892 0.49709891 0.49709891 0.49709891] [0. 0. 0. 0.04445317 0.04290068 0.04219486 0.04154309 0.04181757 0.04217249 0.04295942 0.04447874 0.04676806 0.04972878 0.05339347 0.05765661 0.06229986 0.06729629 0.07254237 0.07797684 0.08325425 0.08827379 0.09282729 0.09681563 0.09989755 0. 0. 0. 0. 0. 0. ] [0.19445041 0.20153556 0.22646677 0.21179067 0.24395596 0.26224041 0.27571171 0.28339124 0.29241866 0.29707158 0.29747913 0.29528408 0.29045712 0.28235696 0.27207803 0.26082833 0.2486959 0.23688218 0.22501305 0.21313091 0.20262147 0.19339807 0.20020527 0.211851 0.22656871 0.2409897 0.25155585 0.25170254 0.35899993 0.36786986] [0.49999717 0.4963172 0.47431932 0.41988862 0.42444041 0.43071004 0.4345539 0.44230639 0.45465756 0.45950684 0.45809759 0.45652681 0.45459809 0.45198726 0.44859278 0.44429984 0.4387102 0.43222926 0.42535928 0.41893765 0.41315483 0.40778201 0.40284774 0.39881288 0.49788571 0.49731282 0.49709892 0.49709891 0.49709891 0.49709891] [0.69445853 0.68682797 0.64863739 0.58502334 0.58145316 0.58673415 0.58803664 0.59288506 0.60080849 0.60472851 0.60613547 0.60723229 0.60855781 0.61094599 0.61402114 0.61699482 0.61968663 0.62096193 0.62147786 0.62216169 0.62231028 0.6221373 0.63476595 0.6462909 0.65750025 0.66933958 0.68436866 0.71130262 0.6458965 0.63918736] [1. 1. 1. 0.95554683 0.95709932 0.95780514 0.95845691 0.95818243 0.95782751 0.95704058 0.95552126 0.95323194 0.95027122 0.94660653 0.94234339 0.93770014 0.93270371 0.92745763 0.92202316 0.91674575 0.91172621 0.90717271 0.90318437 0.90010245 1. 1. 1. 1. 1. 1. ] [0. 0. 0. 0. 0. 0. 0. 0. 0. 0. 0. 0. 0. 0. 0. 0. 0. 0. 0. 0. 0. 0. 0. 0. 0. 0. 0. 0. 0. 0. ] [0. 0. 0. 0. 0. 0. 0. 0. 0. 0. 0. 0. 0. 0. 0. 0. 0. 0. 0. 0. 0. 0. 0. 0. 0. 0. 0. 0. 0. 0. ] [0. 0. 0. 0. 0. 0. 0. 0. 0. 0. 0. 0. 0. 0. 0. 0. 0. 0. 0. 0. 0. 0. 0. 0. 0. 0. 0. 0. 0. 0. ] [0. 0. 0. 0. 0. 0. 0. 0. 0. 0. 0. 0. 0. 0. 0. 0. 0. 0. 0. 0. 0. 0. 0. 0. 0. 0. 0. 0. 0. 0. ] [0. 0. 0. 0. 0. 0. 0. 0. 0. 0. 0. 0. 0. 0. 0. 0. 0. 0. 0. 0. 0. 0. 0. 0. 0. 0. 0. 0. 0. 0. ] [0. 0. 0. 0. 0. 0. 0. 0. 0. 0. 0. 0. 0. 0. 0. 0. 0. 0. 0. 0. 0. 0. 0. 0. 0. 0. 0. 0. 0. 0. ]] | 2D array of the non-dimensional end point defined along the outer profile of a layer. The TE suction side is 0, the TE pressure side is 1. The first dimension represents each layer, the second dimension represents each entry along blade span.
rotorse.rc.rho | kg/m**3 | [1100. 1845. 1845. 1940. 110. 110. 1100. 1150. 8500.] | 1D array of the density of the materials. For composites, this is the density of the laminate.
rotorse.rc.unit_cost | USD/kg | [ 7.23 2.86 3. 1.87 13. 13. 0. 3.63 0. ] | 1D array of the unit costs of the materials.
rotorse.rc.waste |  | [0.25 0.15 0.15 0.05 0.2 0.2 0. 0.2 0. ] | 1D array of the non-dimensional waste fraction of the materials.
rotorse.rc.rho_fiber | kg/m**3 | [ 0. 2600. 2600. 2600. 0. 0. 0. 0. 0.] | 1D array of the density of the fibers of the materials.
rotorse.rc.ply_t | m | [1.00000000e+06 8.92374929e-04 8.92374929e-04 1.31160224e-03 1.00000000e+06 1.00000000e+06 1.00000000e+06 1.00000000e+06 1.00000000e+06] | 1D array of the ply thicknesses of the materials. Non-composite materials are kept at 0.
rotorse.rc.fwf |  | [0. 0.6754 0.6754 0.7302 0. 0. 0. 0. 0. ] | 1D array of the non-dimensional fiber weight fraction of the composite materials. Non-composite materials are kept at 0.
rotorse.rc.fvf |  | [0. 0.4793 0.4793 0.5448 0. 0. 0. 0. 0. ] | 1D array of the non-dimensional fiber volume fraction of the composite materials. Non-composite materials are kept at 0.
rotorse.rc.roll_mass | kg | [ 0. 181.4368 181.4368 0. 0. 0. 0. 0. 0. ] | 1D array of the roll mass of the composite fabrics. Non-composite materials are kept at 0.
rotorse.rc.flange_adhesive_squeezed |  | [0.2] | Extra width of the adhesive once squeezed
rotorse.rc.flange_thick | m | [0.008] | Average thickness of adhesive
rotorse.rc.flange_width | m | [0.05] | Average width of adhesive lines
rotorse.rc.t_bolt_unit_cost | USD | [25.] | Cost of one t-bolt
rotorse.rc.t_bolt_unit_mass | kg | [2.5] | Mass of one t-bolt
rotorse.rc.t_bolt_spacing | m | [0.15] | Spacing of t-bolts along blade root circumference
rotorse.rc.barrel_nut_unit_cost | USD | [12.] | Cost of one barrel nut
rotorse.rc.barrel_nut_unit_mass | kg | [1.9] | Mass of one barrel nut
rotorse.rc.LPS_unit_mass | kg/m | [1.] | Unit mass of the lightining protection system. Linear scaling based on the weight of 150 lbs for the 61.5 m NREL 5MW blade
rotorse.rc.LPS_unit_cost | USD/m | [40.] | Unit cost of the lightining protection system. Linear scaling based on the cost of 2500$ for the 61.5 m NREL 5MW blade
rotorse.rc.root_preform_length |  | [0.01] | Percentage of blade length starting from blade root that is preformed and later inserted into the mold
rotorse.rc.definition_layer | Unavailable | [ 9. 9. 2. 2. 5. 4. 6. 6. 6. 6. 10. 10. 10. 10. 10. 10.] | 1D array of flags identifying how layers are specified in the yaml. 1) all around (skin, paint, ) 2) offset+rotation twist+width (spar caps) 3) offset+user defined rotation+width 4) midpoint TE+width (TE reinf) 5) midpoint LE+width (LE reinf) 6) layer position fixed to other layer (core fillers) 7) start and width 8) end and width 9) start and end nd 10) web layer
rotorse.rc.mat_name | Unavailable | ['paint', 'triax', 'biax', 'ud', 'balsa', 'foam', 'adhesive', 'resin', 'steel'] | 1D array of names of materials.
rotorse.rc.orth | Unavailable | [0. 1. 1. 1. 0. 0. 0. 0. 0.] | 1D array of flags to set whether a material is isotropic (0) or orthtropic (1). Each entry represents a material.
rotorse.rc.component_id | Unavailable | [ 0. 2. 3. 4. 1. 1. -1. -1. -1.] | 1D array of flags to set whether a material is used in a blade: 0 - coating, 1 - sandwich filler , 2 - shell skin, 3 - shear webs, 4 - spar caps, 5 - TE/LE reinf.
rotorse.total_bc.joint_cost | USD | [0.] | Total blade joint cost
rotorse.total_bc.inner_blade_cost | USD | [97967.23718947] | Total cost (variable and fixed) for the blade inner portion.
rotorse.total_bc.outer_blade_cost | USD | [0.] | Total cost (variable and fixed) for the blade outer portion.
drivese.E_mat | Pa | [[4.560e+06 4.560e+06 4.560e+06] [2.179e+10 1.467e+10 1.467e+10] [1.392e+10 1.392e+10 1.392e+10] [4.200e+10 1.230e+10 1.230e+10] [5.000e+07 5.000e+07 5.000e+07] [5.000e+07 5.000e+07 5.000e+07] [4.560e+06 4.560e+06 4.560e+06] [1.000e+06 1.000e+06 1.000e+06] [2.100e+11 2.100e+11 2.100e+11]]
drivese.G_mat | Pa | [[1.52000000e+06 1.52000000e+06 1.52000000e+06] [9.41300000e+09 9.41300000e+09 9.41300000e+09] [1.15000000e+10 1.15000000e+10 1.15000000e+10] [3.47000000e+09 3.47000000e+09 3.47000000e+09] [1.66666667e+07 1.66666667e+07 1.66666667e+07] [1.66666667e+07 1.66666667e+07 1.66666667e+07] [1.52000000e+06 1.52000000e+06 1.52000000e+06] [3.84615385e+05 3.84615385e+05 3.84615385e+05] [8.07692308e+10 8.07692308e+10 8.07692308e+10]]
drivese.Xt_mat | Pa | [[0.00e+00 0.00e+00 0.00e+00] [6.00e+08 6.00e+08 6.00e+08] [6.00e+08 6.00e+08 6.00e+08] [6.00e+08 6.00e+08 6.00e+08] [6.90e+05 6.90e+05 6.90e+05] [6.90e+05 6.90e+05 6.90e+05] [6.90e+05 6.90e+05 6.90e+05] [0.00e+00 0.00e+00 0.00e+00] [3.55e+08 3.55e+08 3.55e+08]]
drivese.Xy_mat | Pa | [0.0e+00 0.0e+00 0.0e+00 0.0e+00 0.0e+00 0.0e+00 0.0e+00 0.0e+00 4.5e+08]
drivese.wohler_exp_mat |  | [1. 1. 1. 1. 1. 1. 1. 1. 1.]
drivese.wohler_A_mat |  | [0.00e+00 6.00e+08 6.00e+08 6.00e+08 6.90e+05 6.90e+05 6.90e+05 0.00e+00 3.55e+08]
drivese.rho_mat | kg/m**3 | [1100. 1845. 1845. 1940. 110. 110. 1100. 1150. 8500.]
drivese.unit_cost_mat | USD/kg | [ 7.23 2.86 3. 1.87 13. 13. 0. 3.63 0. ]
drivese.material_names | Unavailable | ['paint', 'triax', 'biax', 'ud', 'balsa', 'foam', 'adhesive', 'resin', 'steel']
drivese.lss_material | Unavailable | steel
drivese.hss_material | Unavailable | steel
drivese.hub_material | Unavailable | steel
drivese.spinner_material | Unavailable | ud
drivese.bedplate_material | Unavailable | steel
drivese.blades_I | kg*m**2 | [12655555.12475819 6327777.56237909 6327777.56237909 0. 0. 0. ]
drivese.rated_rpm | rpm | [15.16026965]
drivese.stop_time | s | [5.]
drivese.flange_t2shell_t |  | [4.]
drivese.flange_OD2hub_D |  | [0.5]
drivese.flange_ID2flange_OD |  | [0.8]
drivese.hub_shell.rho | kg/m**3 | [8500.]
drivese.max_torque | N*m | [4018340.5469278]
drivese.hub_shell.Xy | Pa | [4.5e+08]
drivese.hub_stress_concentration |  | [2.5]
drivese.hub_shell.metal_cost | USD/kg | [0.]
drivese.hub_diameter | m | [4.]
drivese.blade_root_diameter | m | [2.6]
drivese.hub_in2out_circ |  | [1.2]
drivese.hub_shell.n_blades | Unavailable | 3
drivese.clearance_hub_spinner | m | [0.5]
drivese.spin_hole_incr |  | [1.2]
drivese.spinner_gust_ws | m/s | [70.]
drivese.spinner.composite_Xt | Pa | [6.e+08]
drivese.spinner.composite_rho | kg/m**3 | [1940.]
drivese.spinner.Xy | Pa | [4.5e+08]
drivese.spinner.metal_rho | kg/m**3 | [8500.]
drivese.spinner.composite_cost | USD/kg | [1.87]
drivese.spinner.metal_cost | USD/kg | [0.]
drivese.n_blades | Unavailable | 3
drivese.n_front_brackets | Unavailable | 3
drivese.n_rear_brackets | Unavailable | 3
drivese.blade_mass | kg | [11021.5519948]
drivese.pitch_system.rho | kg/m**3 | [8500.]
drivese.pitch_system.Xy | Pa | [4.5e+08]
drivese.pitch_system_scaling_factor |  | [0.54]
drivese.pitch_system.BRFM | N*m | [-6911348.33885419]
drivese.pitch_mass | kg | [4816.32761946]
drivese.pitch_cost | USD | [0.]
drivese.pitch_I | kg*m**2 | [19265.31047783 9632.65523891 9632.65523891 0. 0. 0. ]
drivese.hub_mass | kg | [827.76047533]
drivese.hub_cost | USD | [0.]
drivese.hub_cm | m | [1.83502156]
drivese.hub_I | kg*m**2 | [2207.36126754 2207.36126754 2207.36126754 0. 0. 0. ]
drivese.spinner_mass | kg | [503.41554728]
drivese.spinner_cost | kg | [428.45156616]
drivese.spinner_cm | m | [2.]
drivese.spinner_I | kg*m**2 | [2097.56478034 2097.56478034 2097.56478034 0. 0. 0. ]
drivese.gear_ratio |  | [97.]
drivese.rotor_diameter | m | [100.]
drivese.rated_torque | N*m | [1284290.39724632]
drivese.machine_rating | kW | [1790.]
drivese.gear_configuration | Unavailable | eep
drivese.planet_numbers | Unavailable | [3, 3, 0]
drivese.L_12 | m | [1.]
drivese.L_h1 | m | [2.]
drivese.L_generator | m | [2.]
drivese.overhang | m | [5.]
drivese.drive_height | m | [2.]
drivese.tilt | deg | [4.99962972]
drivese.lss_diameter | m | [0.577 0.577]
drivese.lss_wall_thickness | m | [0.288 0.288]
drivese.D_top | m | [3.]
drivese.lss_rho | kg/m**3 | [8500.]
drivese.bedplate_rho | kg/m**3 | [8500.]
drivese.L_hss | m | [1.5]
drivese.L_gearbox | m | [1.2]
drivese.hss_diameter | m | [0.288 0.288]
drivese.hss_wall_thickness | m | [0.144 0.144]
drivese.hss_rho | kg/m**3 | [8500.]
drivese.bedplate_flange_width | m | [1.]
drivese.bedplate_flange_thickness | m | [0.05]
drivese.bedplate_web_thickness | m | [0.05]
drivese.upwind | Unavailable | TRUE
drivese.bear1.D_bearing | m | [0.]
drivese.bear1.D_shaft | m | [0.577]
drivese.bear1.bearing_type | Unavailable | CARB
drivese.bear2.D_bearing | m | [0.]
drivese.bear2.D_shaft | m | [0.577]
drivese.bear2.bearing_type | Unavailable | SRB
drivese.brake_mass_user | kg | [0.]
drivese.s_rotor | m | [0.]
drivese.s_gearbox | m | [-0.68090365]
drivese.converter_mass_user | kg | [0.]
drivese.transformer_mass_user | kg | [0.]
drivese.yaw.rho | kg/m**3 | [8500.]
drivese.minimum_rpm | rpm | [8.]
drivese.generator.E | Pa | [2.1e+11]
drivese.generator.G | Pa | [8.07692308e+10]
drivese.generator.B_r | T | [1.2]
drivese.generator.P_Fe0e | W/kg | [1.]
drivese.generator.P_Fe0h | W/kg | [4.]
drivese.generator.S_N |  | [-0.002]
drivese.generator.alpha_p |  | [1.09955743]
drivese.generator.b_r_tau_r |  | [0.45]
drivese.generator.b_ro | m | [0.004]
drivese.generator.b_s_tau_s |  | [0.45]
drivese.generator.b_so | m | [0.004]
drivese.generator.cofi |  | [0.9]
drivese.generator.freq | Hz | [60.]
drivese.generator.h_i | m | [0.001]
drivese.generator.h_sy0 |  | [0.]
drivese.generator.h_w | m | [0.005]
drivese.generator.k_fes |  | [0.9]
drivese.generator.k_fillr |  | [0.55]
drivese.generator.k_fills |  | [0.65]
drivese.generator.k_s |  | [0.2]
drivese.generator.mu_0 | m*kg/s**2/A**2 | [1.25663706e-06]
drivese.generator.mu_r | m*kg/s**2/A**2 | [1.06]
drivese.generator.p |  | [3.]
drivese.generator.phi | rad | [1.57079633]
drivese.generator.ratio_mw2pp |  | [0.7]
drivese.generator.resist_Cu | ohm/m | [2.52e-08]
drivese.generator.sigma | Pa | [21500.]
drivese.generator.v |  | [0.3]
drivese.generator.y_tau_p |  | [0.8]
drivese.generator.y_tau_pr |  | [0.8333333]
drivese.generator.I_0 | A | [40.]
drivese.generator.d_r | m | [0.]
drivese.generator.h_m | m | [0.]
drivese.generator.h_0 | m | [0.01]
drivese.generator.h_s | m | [0.08]
drivese.generator.len_s | m | [0.49]
drivese.generator.shaft_rpm | rpm | [ 776.00000004 799.9498675 823.89973497 847.84960243 871.7994699 895.74933736 919.69920483 943.64907229 967.59893975 991.54880722 1015.49867468 1039.44854215 1063.39840961 1087.34827708 1111.29814454 1135.248012 1159.19787947 1183.14774693 1207.0976144 1231.04748186 1254.99734933 1278.94721679 1302.89708425 1326.84695172 1350.79681918 1374.74668665 1398.69655411 1422.64642158 1446.59628904 1470.5461565 ]
drivese.generator.n_r |  | [0.]
drivese.generator.rad_ag | m | [0.61]
drivese.generator.t_wr | m | [0.]
drivese.generator.n_s |  | [0.]
drivese.generator.b_st | m | [0.]
drivese.generator.d_s | m | [0.]
drivese.generator.t_ws | m | [0.]
drivese.generator.D_shaft | m | [0.288]
drivese.generator.rho_Copper | kg/m**3 | [8900.]
drivese.generator.rho_Fe | kg/m**3 | [7700.]
drivese.generator.rho_Fes | kg/m**3 | [7850.]
drivese.generator.rho_PM | kg/m**3 | [7450.]
drivese.generator.S_Nmax |  | [-0.2]
drivese.generator.B_symax | T | [1.3]
drivese.generator.m | Unavailable | 3
drivese.generator.q1 | Unavailable | 5
drivese.generator.q2 | Unavailable | 4
drivese.generator.R_out | m | [0.9343759]
drivese.generator_stator_mass | kg | [0.]
drivese.generator_rotor_mass | kg | [0.]
drivese.generator_mass | kg | [28866.54530786]
drivese.generator.C_Cu | USD/kg | [4.786]
drivese.generator.C_Fe | USD/kg | [0.556]
drivese.generator.C_Fes | USD/kg | [0.50139]
drivese.generator.C_PM | USD/kg | [50.]
drivese.generator.Copper | kg | [355.00396217]
drivese.generator.Iron | kg | [8101.88678169]
drivese.generator.mass_PM | kg | [0.]
drivese.generator.Structural_mass | kg | [20409.65456401]
drivese.generator.u_allow_s | m | [0.]
drivese.generator.u_as | m | [0.]
drivese.generator.z_allow_s | m | [0.]
drivese.generator.z_as | m | [0.]
drivese.generator.y_allow_s | m | [0.]
drivese.generator.y_as | m | [0.]
drivese.generator.b_allow_s | m | [0.]
drivese.generator.u_allow_r | m | [0.]
drivese.generator.u_ar | m | [0.]
drivese.generator.y_allow_r | m | [0.]
drivese.generator.y_ar | m | [0.]
drivese.generator.z_allow_r | m | [0.]
drivese.generator.z_ar | m | [0.]
drivese.generator.b_allow_r | m | [0.]
drivese.generator.b_arm | m | [0.]
drivese.generator.TC1 | m**3 | [0.08874931]
drivese.generator.TC2r | m**3 | [0.182329]
drivese.generator.TC2s | m**3 | [0.]
drivese.generator.B_g | T | [1.53043609]
drivese.generator.B_smax | T | [0.]
drivese.generator.K_rad |  | [0.40163934]
drivese.generator.K_rad_LL |  | [0.]
drivese.generator.K_rad_UL |  | [0.]
drivese.generator.D_ratio |  | [1.53176377]
drivese.generator.D_ratio_LL |  | [0.]
drivese.generator.D_ratio_UL |  | [0.]
drivese.generator.eandm_efficiency |  | [0.96975903 0.96995188 0.97008616 0.97016797 0.97020259 0.9701946 0.97014799 0.97006627 0.9699525 0.9698094 0.96963934 0.96944447 0.96922665 0.96898758 0.96872875 0.96845152 0.96815709 0.96784655 0.96752088 0.96718099 0.96682766 0.96646163 0.96608357 0.96569408 0.96529371 0.96488297 0.96446232 0.96403219 0.96359296 0.963145 ]
drivese.hvac_mass_coeff | kg/kW/m | [0.025]
drivese.H_bedplate | m | [1.14593681]
drivese.L_bedplate | m | [7.77032304]
drivese.R_generator | m | [0.9343759]
drivese.generator_cm | m | [-3.78090365]
drivese.rho_fiberglass | kg/m**3 | [1940.]
drivese.rho_castiron | kg/m**3 | [8500.]
drivese.mb1_mass | kg | [1480.55356999]
drivese.mb1_cm | m | [1.01909635]
drivese.mb1_I | kg*m**2 | [134.02030141 70.60698288 70.60698288]
drivese.mb2_mass | kg | [1349.62411874]
drivese.mb2_cm | m | [0.01909635]
drivese.mb2_I | kg*m**2 | [118.75932276 61.52201828 61.52201828]
drivese.gearbox_mass | kg | [21919.01546353]
drivese.gearbox_cm | m | [-0.68090365]
drivese.gearbox_I | kg*m**2 | [3467.65674325 4364.11022725 4364.11022725]
drivese.hss_mass | kg | [830.58683213]
drivese.hss_cm | m | [-2.03090365]
drivese.hss_I | kg*m**2 | [ 8.61152428 160.04079316 160.04079316]
drivese.brake_mass | kg | [1566.83428464]
drivese.brake_cm | m | [-0.34045182]
drivese.brake_I | kg*m**2 | [195.85428558 97.92714279 97.92714279]
drivese.generator_I | kg*m**2 | [12601.08882587 6878.11587363 6878.11587363]
drivese.generator_rotor_I | kg*m**2 | [6300.54441293 3439.05793682 3439.05793682]
drivese.generator_stator_I | kg*m**2 | [6300.54441293 3439.05793682 3439.05793682]
drivese.nose_mass | kg | [0.]
drivese.nose_cm | m | [0.]
drivese.nose_I | kg*m**2 | [0. 0. 0.]
drivese.lss_mass | kg | [6890.02539724]
drivese.lss_cm | m | [1.46909635]
drivese.lss_I | kg*m**2 | [ 286.73701944 5661.13051534 5661.13051534]
drivese.converter_mass | kg | [1696.5625]
drivese.converter_cm | m | [0. 2.25 0.75]
drivese.converter_I | kg*m**2 | [636.2109375 636.2109375 636.2109375]
drivese.transformer_mass | kg | [5337.85]
drivese.transformer_cm | m | [ 0. -2.25 0.75]
drivese.transformer_I | kg*m**2 | [2001.69375 2001.69375 2001.69375]
drivese.yaw_mass | kg | [3543.31838]
drivese.yaw_cm | m | [0. 0. 0.]
drivese.yaw_I | kg*m**2 | [0. 0. 0.]
drivese.bedplate_mass | kg | [19787.48731724]
drivese.bedplate_cm | m | [-1.11483848 0. 0.54796841]
drivese.bedplate_I | kg*m**2 | [ 11181.58152788 103719.83696227 111793.23850131 0. 0. 0. ]
drivese.hvac_mass | kg | [197.0406357]
drivese.hvac_cm | m | [-3.78090365]
drivese.hvac_I | m | [96.76573147 48.38286574 48.38286574]
drivese.platform_mass | kg | [12240.]
drivese.platform_cm | m | [0. 0. 0.]
drivese.platform_I | m | [36721.632 36721.632 73440. ]
drivese.cover_mass | kg | [3246.27533876]
drivese.cover_cm | m | [-0.38851615 0. 1.14417199]
drivese.cover_I | m | [ 46.78933438 117.03579333 114.51758176]
drivese.x_bedplate | m | [0. 0. 0. 0. 0. 0. 0. 0. 0. 0. 0. 0.]
drivese.constr_height | m | [1.14593681]
drivese.uptower | Unavailable | TRUE
drivese.L_drive | m | [7.8]
drivese.shaft_start | m | [0. 0. 1.14593681]
drivese.blades_mass | kg | [33064.6559844]
drivese.hub_system_mass | kg | [6147.50364206]
drivese.nacelle_mass | kg | [108951.71914583]
drivese.hub_system_cm | m | [1.84853155]
drivese.nacelle_cm | m | [ 0.8408758 -0.0751975 0.75342595]
drivese.hub_system_I | kg*m**2 | [23570.2365257 13950.16115203 13950.16115203 0. 0. 0. ]
drivese.nacelle_I_TT | kg*m**2 | [ 1.80394011e+05 7.05083724e+05 7.08198445e+05 -7.53148102e+00 -7.93749448e+04 6.13792444e+03]
drivese.s_lss | m | [-0.08090365 0.01909635 0.51909635 1.01909635 3.01909635]
drivese.F_hub | N | [[589092.38478956] [ 1791.64515915] [ 5152.99357525]]
drivese.M_hub | N*m | [[4559400.17171738] [ 75651.95766291] [ 568081.69084777]]
drivese.s_mb1 | m | [1.01909635]
drivese.s_mb2 | m | [0.01909635]
drivese.carrier_mass | kg | [8596.66666667]
drivese.carrier_I | kg*m**2 | [1360.01953125 680.00976562 680.00976562]
drivese.lss_E | Pa | [2.1e+11]
drivese.lss_G | Pa | [8.07692308e+10]
drivese.lss_Xy | Pa | [4.5e+08]
drivese.s_hss | m | [-2.78090365 -2.03090365 -1.28090365]
drivese.s_generator | m | [-3.78090365]
drivese.hss_E | Pa | [2.1e+11]
drivese.hss_G | Pa | [8.07692308e+10]
drivese.hss_Xy | Pa | [4.5e+08]
drivese.s_drive | m | [-4.78090365 -3.78090365 -2.78090365 -2.03090365 -1.28090365 -0.68090365 -0.08090365 0.01909635 0.51909635 1.01909635 2.01909635 3.01909635]
drivese.bedplate_web_height | m | [0.99593681]
drivese.mb1_max_defl_ang | rad | [0.00872665]
drivese.mb2_max_defl_ang | rad | [0.078]
drivese.F_mb1 | N | [[ 559218.00288596] [ 1791.64515915] [-336338.16899805]]
drivese.F_mb2 | N | [[-0.] [-0.] [-0.]]
drivese.F_torq | N | [[-0.] [-0.] [-0.]]
drivese.F_generator | N | [[ -26718.64971373] [ -0. ] [-305418.29654499]]
drivese.M_mb1 | N*m | [[-0.] [-0.] [-0.]]
drivese.M_mb2 | N*m | [[ -0. ] [273956.25867919] [565652.71675995]]
drivese.M_torq | N*m | [[4559400.17171738] [ -0. ] [ -0. ]]
drivese.M_generator | N*m | [[ 47004.12548162] [-687429.13689046] [ -0. ]]
drivese.other_mass | kg | [26261.04685446]
drivese.bedplate_E | Pa | [2.1e+11]
drivese.bedplate_G | Pa | [8.07692308e+10]
drivese.bedplate_Xy | Pa | [4.5e+08]
drivese.lss_spring_constant | N*m/rad | [2.83522415e+08]
drivese.hss_spring_constant | N*m/rad | [36368428.31277599]
drivese.damping_ratio |  | [0.01]
towerse.hub_height | m | [80.]
towerse.tower_height | m | [78.]
towerse.foundation_height | m | [0.]
towerse.tower_s |  | [0. 0.1 0.20009259 0.30009259 0.40018519 0.50018519 0.60018519 0.70027778 0.80027778 0.90027778 1. ]
towerse.member.s_const1 |  | [0.]
towerse.member.s_const2 |  | [0.]
towerse.joint1 | m | [0. 0. 0.]
towerse.joint2 | m | [ 0. 0. 78.]
towerse.tower_layer_thickness | m | [[0.05697 0.05697 0.05047 0.04664 0.03935 0.03354 0.02801 0.02357 0.02374 0.02241 0.02674]]
towerse.tower_outer_diameter_in | m | [5.99 5.93 5.93 5.93 5.93 5.93 5.85 5.12 4.36 3.61 3. ]
towerse.E_mat | Pa | [[4.560e+06 4.560e+06 4.560e+06] [2.179e+10 1.467e+10 1.467e+10] [1.392e+10 1.392e+10 1.392e+10] [4.200e+10 1.230e+10 1.230e+10] [5.000e+07 5.000e+07 5.000e+07] [5.000e+07 5.000e+07 5.000e+07] [4.560e+06 4.560e+06 4.560e+06] [1.000e+06 1.000e+06 1.000e+06] [2.100e+11 2.100e+11 2.100e+11]]
towerse.E_user | Pa | [0.]
towerse.G_mat | Pa | [[1.52000000e+06 1.52000000e+06 1.52000000e+06] [9.41300000e+09 9.41300000e+09 9.41300000e+09] [1.15000000e+10 1.15000000e+10 1.15000000e+10] [3.47000000e+09 3.47000000e+09 3.47000000e+09] [1.66666667e+07 1.66666667e+07 1.66666667e+07] [1.66666667e+07 1.66666667e+07 1.66666667e+07] [1.52000000e+06 1.52000000e+06 1.52000000e+06] [3.84615385e+05 3.84615385e+05 3.84615385e+05] [8.07692308e+10 8.07692308e+10 8.07692308e+10]]
towerse.sigma_y_mat | Pa | [0.0e+00 0.0e+00 0.0e+00 0.0e+00 0.0e+00 0.0e+00 0.0e+00 0.0e+00 4.5e+08]
towerse.sigma_ult_mat | Pa | [[0.00e+00 0.00e+00 0.00e+00] [6.00e+08 6.00e+08 6.00e+08] [6.00e+08 6.00e+08 6.00e+08] [6.00e+08 6.00e+08 6.00e+08] [6.90e+05 6.90e+05 6.90e+05] [6.90e+05 6.90e+05 6.90e+05] [6.90e+05 6.90e+05 6.90e+05] [0.00e+00 0.00e+00 0.00e+00] [3.55e+08 3.55e+08 3.55e+08]]
towerse.wohler_exp_mat |  | [1. 1. 1. 1. 1. 1. 1. 1. 1.]
towerse.wohler_A_mat |  | [0.00e+00 6.00e+08 6.00e+08 6.00e+08 6.90e+05 6.90e+05 6.90e+05 0.00e+00 3.55e+08]
towerse.rho_mat | kg/m**3 | [1100. 1845. 1845. 1940. 110. 110. 1100. 1150. 8500.]
towerse.unit_cost_mat | USD/kg | [ 7.23 2.86 3. 1.87 13. 13. 0. 3.63 0. ]
towerse.outfitting_factor_in |  | [1.07]
towerse.rho_water | kg/m**3 | [0.]
towerse.tower_layer_materials | Unavailable | ['steel']
towerse.member.ballast_materials | Unavailable | []
towerse.material_names | Unavailable | ['paint', 'triax', 'biax', 'ud', 'balsa', 'foam', 'adhesive', 'resin', 'steel']
towerse.member.gc.d | m | [5.99 5.93 5.93 5.93 5.93 5.93 5.85 5.12 4.36 3.61 3. ]
towerse.member.gc.t | m | [0.05697 0.05372 0.048555 0.042995 0.036445 0.030775 0.02579 0.023655 0.023075 0.024575]
towerse.member.s |  | [0. 0.1 0.20009259 0.30009259 0.40018519 0.50018519 0.60018519 0.70027778 0.80027778 0.90027778 1. ]
towerse.member.height | m | [78.]
towerse.tower_outer_diameter | m | [5.99 5.93 5.93 5.93 5.93 5.93 5.85 5.12 4.36 3.61 3. ]
towerse.tower_wall_thickness | m | [0.05697 0.05372 0.048555 0.042995 0.036445 0.030775 0.02579 0.023655 0.023075 0.024575]
towerse.member.E | Pa | [2.1e+11 2.1e+11 2.1e+11 2.1e+11 2.1e+11 2.1e+11 2.1e+11 2.1e+11 2.1e+11 2.1e+11]
towerse.member.G | Pa | [8.07692308e+10 8.07692308e+10 8.07692308e+10 8.07692308e+10 8.07692308e+10 8.07692308e+10 8.07692308e+10 8.07692308e+10 8.07692308e+10 8.07692308e+10]
towerse.member.sigma_y | Pa | [4.5e+08 4.5e+08 4.5e+08 4.5e+08 4.5e+08 4.5e+08 4.5e+08 4.5e+08 4.5e+08 4.5e+08]
towerse.member.rho | kg/m**3 | [8500. 8500. 8500. 8500. 8500. 8500. 8500. 8500. 8500. 8500.]
towerse.member.unit_cost | USD/kg | [0. 0. 0. 0. 0. 0. 0. 0. 0. 0.]
towerse.member.outfitting_factor |  | [1.07 1.07 1.07 1.07 1.07 1.07 1.07 1.07 1.07 1.07]
towerse.nodes_xyz | m | [[ 0. 0. 0. ] [ 0. 0. 2.6 ] [ 0. 0. 5.2 ] [ 0. 0. 7.8 ] [ 0. 0. 10.40240741] [ 0. 0. 13.00481481] [ 0. 0. 15.60722222] [ 0. 0. 18.20722222] [ 0. 0. 20.80722222] [ 0. 0. 23.40722222] [ 0. 0. 26.00962963] [ 0. 0. 28.61203704] [ 0. 0. 31.21444444] [ 0. 0. 33.81444444] [ 0. 0. 36.41444444] [ 0. 0. 39.01444444] [ 0. 0. 41.61444444] [ 0. 0. 44.21444444] [ 0. 0. 46.81444444] [ 0. 0. 49.41685185] [ 0. 0. 52.01925926] [ 0. 0. 54.62166667] [ 0. 0. 57.22166667] [ 0. 0. 59.82166667] [ 0. 0. 62.42166667] [ 0. 0. 65.02166667] [ 0. 0. 67.62166667] [ 0. 0. 70.22166667] [ 0. 0. 72.81444444] [ 0. 0. 75.40722222] [ 0. 0. 78. ]]
towerse.s_full | m | [0. 0.03333333 0.06666667 0.1 0.1333642 0.1667284 0.20009259 0.23342593 0.26675926 0.30009259 0.33345679 0.36682099 0.40018519 0.43351852 0.46685185 0.50018519 0.53351852 0.56685185 0.60018519 0.63354938 0.66691358 0.70027778 0.73361111 0.76694444 0.80027778 0.83361111 0.86694444 0.90027778 0.93351852 0.96675926 1. ]
towerse.z_full | m | [ 0. 2.6 5.2 7.8 10.40240741 13.00481481 15.60722222 18.20722222 20.80722222 23.40722222 26.00962963 28.61203704 31.21444444 33.81444444 36.41444444 39.01444444 41.61444444 44.21444444 46.81444444 49.41685185 52.01925926 54.62166667 57.22166667 59.82166667 62.42166667 65.02166667 67.62166667 70.22166667 72.81444444 75.40722222 78. ]
towerse.d_full | m | [5.99 5.97 5.95 5.93 5.93 5.93 5.93 5.93 5.93 5.93 5.93 5.93 5.93 5.93 5.93 5.93 5.90333333 5.87666667 5.85 5.60666667 5.36333333 5.12 4.86666667 4.61333333 4.36 4.11 3.86 3.61 3.40666667 3.20333333 3. ]
towerse.member.s_ghost1 |  | [0.]
towerse.member.s_ghost2 |  | [1.]
towerse.t_full | m | [0.05697 0.05697 0.05697 0.05372 0.05372 0.05372 0.048555 0.048555 0.048555 0.042995 0.042995 0.042995 0.036445 0.036445 0.036445 0.030775 0.030775 0.030775 0.02579 0.02579 0.02579 0.023655 0.023655 0.023655 0.023075 0.023075 0.023075 0.024575 0.024575 0.024575]
towerse.E_full | Pa | [2.1e+11 2.1e+11 2.1e+11 2.1e+11 2.1e+11 2.1e+11 2.1e+11 2.1e+11 2.1e+11 2.1e+11 2.1e+11 2.1e+11 2.1e+11 2.1e+11 2.1e+11 2.1e+11 2.1e+11 2.1e+11 2.1e+11 2.1e+11 2.1e+11 2.1e+11 2.1e+11 2.1e+11 2.1e+11 2.1e+11 2.1e+11 2.1e+11 2.1e+11 2.1e+11]
towerse.G_full | Pa | [8.07692308e+10 8.07692308e+10 8.07692308e+10 8.07692308e+10 8.07692308e+10 8.07692308e+10 8.07692308e+10 8.07692308e+10 8.07692308e+10 8.07692308e+10 8.07692308e+10 8.07692308e+10 8.07692308e+10 8.07692308e+10 8.07692308e+10 8.07692308e+10 8.07692308e+10 8.07692308e+10 8.07692308e+10 8.07692308e+10 8.07692308e+10 8.07692308e+10 8.07692308e+10 8.07692308e+10 8.07692308e+10 8.07692308e+10 8.07692308e+10 8.07692308e+10 8.07692308e+10 8.07692308e+10]
towerse.sigma_y_full | Pa | [4.5e+08 4.5e+08 4.5e+08 4.5e+08 4.5e+08 4.5e+08 4.5e+08 4.5e+08 4.5e+08 4.5e+08 4.5e+08 4.5e+08 4.5e+08 4.5e+08 4.5e+08 4.5e+08 4.5e+08 4.5e+08 4.5e+08 4.5e+08 4.5e+08 4.5e+08 4.5e+08 4.5e+08 4.5e+08 4.5e+08 4.5e+08 4.5e+08 4.5e+08 4.5e+08]
towerse.rho_full | kg/m**3 | [8500. 8500. 8500. 8500. 8500. 8500. 8500. 8500. 8500. 8500. 8500. 8500. 8500. 8500. 8500. 8500. 8500. 8500. 8500. 8500. 8500. 8500. 8500. 8500. 8500. 8500. 8500. 8500. 8500. 8500.]
towerse.outfitting_full |  | [1.07 1.07 1.07 1.07 1.07 1.07 1.07 1.07 1.07 1.07 1.07 1.07 1.07 1.07 1.07 1.07 1.07 1.07 1.07 1.07 1.07 1.07 1.07 1.07 1.07 1.07 1.07 1.07 1.07 1.07]
towerse.member.unit_cost_full | USD/kg | [0. 0. 0. 0. 0. 0. 0. 0. 0. 0. 0. 0. 0. 0. 0. 0. 0. 0. 0. 0. 0. 0. 0. 0. 0. 0. 0. 0. 0. 0.]
towerse.labor_cost_rate | USD/min | [0.98]
towerse.painting_cost_rate | USD/m**2 | [30.]
towerse.rna_mass | kg | [148163.8787723]
towerse.rna_I | kg*m**2 | [ 1.29661718e+07 1.08242946e+07 1.07207568e+07 -7.53148102e+00 1.19251941e+05 6.13792444e+03]
towerse.rna_cg | m | [-1.92547208 -0.05529618 1.0798432 ]
towerse.tower_mass | kg | [448096.08548763]
towerse.tower_center_of_mass | m | [29.06041019]
towerse.tower_I_base | kg*m**2 | [5.66911858e+08 5.66911858e+08 3.56476278e+06 0.00000000e+00 0.00000000e+00 0.00000000e+00]
towerse.env.Uref | m/s | [19.66839647]
towerse.wind_reference_height | m | [80.]
towerse.z0 | m | [0.]
towerse.shearExp |  | [0.2]
towerse.env.windLoads.U | m/s | [ 0. 9.91164243 11.38548736 12.34723964 13.07909603 13.6763999 14.18456689 14.62849661 15.02428378 15.38228779 15.71005807 16.01255788 16.29378865 16.55660959 16.80372999 17.0371145 17.25837006 17.46882891 17.66960868 17.86183083 18.04611786 18.22317082 18.39344413 18.55763628 18.71621514 18.86959488 19.01814398 19.16219182 19.30165127 19.43719293 19.56905606]
towerse.beta_wind | deg | [0.]
towerse.rho_air | kg/m**3 | [1.225]
towerse.mu_air | kg/m/s | [1.81e-05]
towerse.cd_usr |  | [-1.]
towerse.env.distLoads.windLoads_Px | N/m | [ 0. 240.77248598 326.73146846 387.20743981 437.02664577 479.37546826 516.5936414 550.00209361 580.49302427 608.64818599 634.90673458 659.5509473 682.81746105 704.87189676 725.88446948 745.97578209 761.88770877 776.91163508 791.12499352 775.38160689 757.52961091 737.59363683 714.07321677 688.33799059 660.31823735 630.46704013 598.14545843 563.40558239 534.76429377 503.89010209 470.46186273]
towerse.env.distLoads.windLoads_Py | N/m | [0. 0. 0. 0. 0. 0. 0. 0. 0. 0. 0. 0. 0. 0. 0. 0. 0. 0. 0. 0. 0. 0. 0. 0. 0. 0. 0. 0. 0. 0. 0.]
towerse.env.distLoads.windLoads_Pz | N/m | [0. 0. 0. 0. 0. 0. 0. 0. 0. 0. 0. 0. 0. 0. 0. 0. 0. 0. 0. 0. 0. 0. 0. 0. 0. 0. 0. 0. 0. 0. 0.]
towerse.env.distLoads.windLoads_qdyn | N/m**2 | [ 0. 60.17240165 79.39795999 93.37827517 104.77593621 114.56439751 123.23618691 131.07065922 138.25907557 144.92655133 151.1686288 157.04623096 162.61112352 167.89930916 172.94877171 177.7862532 182.43394395 186.9104898 191.23173096 195.41506277 199.46820157 203.40142238 207.22025692 210.93634184 214.55673447 218.08773673 221.53500268 224.90362722 228.18916685 231.4052372 234.5556224 ]
towerse.env.distLoads.windLoads_z | m | [ 0. 2.6 5.2 7.8 10.40240741 13.00481481 15.60722222 18.20722222 20.80722222 23.40722222 26.00962963 28.61203704 31.21444444 33.81444444 36.41444444 39.01444444 41.61444444 44.21444444 46.81444444 49.41685185 52.01925926 54.62166667 57.22166667 59.82166667 62.42166667 65.02166667 67.62166667 70.22166667 72.81444444 75.40722222 78. ]
towerse.env.distLoads.windLoads_beta | deg | [0.]
towerse.env.distLoads.waveLoads_Px | N/m | [0. 0. 0. 0. 0. 0. 0. 0. 0. 0. 0. 0. 0. 0. 0. 0. 0. 0. 0. 0. 0. 0. 0. 0. 0. 0. 0. 0. 0. 0. 0.]
towerse.env.distLoads.waveLoads_Py | N/m | [0. 0. 0. 0. 0. 0. 0. 0. 0. 0. 0. 0. 0. 0. 0. 0. 0. 0. 0. 0. 0. 0. 0. 0. 0. 0. 0. 0. 0. 0. 0.]
towerse.env.distLoads.waveLoads_Pz | N/m | [0. 0. 0. 0. 0. 0. 0. 0. 0. 0. 0. 0. 0. 0. 0. 0. 0. 0. 0. 0. 0. 0. 0. 0. 0. 0. 0. 0. 0. 0. 0.]
towerse.env.distLoads.waveLoads_qdyn | N/m**2 | [0. 0. 0. 0. 0. 0. 0. 0. 0. 0. 0. 0. 0. 0. 0. 0. 0. 0. 0. 0. 0. 0. 0. 0. 0. 0. 0. 0. 0. 0. 0.]
towerse.env.distLoads.waveLoads_z | m | [0. 0. 0. 0. 0. 0. 0. 0. 0. 0. 0. 0. 0. 0. 0. 0. 0. 0. 0. 0. 0. 0. 0. 0. 0. 0. 0. 0. 0. 0. 0.]
towerse.env.distLoads.waveLoads_beta | deg | [0.]
towerse.yaw | deg | [0.]
towerse.s_all |  | [0. 0. 0. 0. 0. 0. 0. 0. 0. 0. 0. 0. 0. 0. 0. 0. 0. 0. 0. 0. 0. 0. 0. 0. 0. 0. 0. 0. 0. 0. 0.]
towerse.g2e.Px_global | N/m | [ 0. 240.77248598 326.73146846 387.20743981 437.02664577 479.37546826 516.5936414 550.00209361 580.49302427 608.64818599 634.90673458 659.5509473 682.81746105 704.87189676 725.88446948 745.97578209 761.88770877 776.91163508 791.12499352 775.38160689 757.52961091 737.59363683 714.07321677 688.33799059 660.31823735 630.46704013 598.14545843 563.40558239 534.76429377 503.89010209 470.46186273]
towerse.g2e.Py_global | N/m | [0. 0. 0. 0. 0. 0. 0. 0. 0. 0. 0. 0. 0. 0. 0. 0. 0. 0. 0. 0. 0. 0. 0. 0. 0. 0. 0. 0. 0. 0. 0.]
towerse.g2e.Pz_global | N/m | [0. 0. 0. 0. 0. 0. 0. 0. 0. 0. 0. 0. 0. 0. 0. 0. 0. 0. 0. 0. 0. 0. 0. 0. 0. 0. 0. 0. 0. 0. 0.]
towerse.g2e.qdyn_global | Pa | [ 0. 60.17240165 79.39795999 93.37827517 104.77593621 114.56439751 123.23618691 131.07065922 138.25907557 144.92655133 151.1686288 157.04623096 162.61112352 167.89930916 172.94877171 177.7862532 182.43394395 186.9104898 191.23173096 195.41506277 199.46820157 203.40142238 207.22025692 210.93634184 214.55673447 218.08773673 221.53500268 224.90362722 228.18916685 231.4052372 234.5556224 ]
towerse.lc:Px | N/m | [0. 0. 0. 0. 0. 0. 0. 0. 0. 0. 0. 0. 0. 0. 0. 0. 0. 0. 0. 0. 0. 0. 0. 0. 0. 0. 0. 0. 0. 0. 0.]
towerse.lc:Py | N/m | [0. 0. 0. 0. 0. 0. 0. 0. 0. 0. 0. 0. 0. 0. 0. 0. 0. 0. 0. 0. 0. 0. 0. 0. 0. 0. 0. 0. 0. 0. 0.]
towerse.lc:Pz | N/m | [ 0. -240.77248598 -326.73146846 -387.20743981 -437.02664577 -479.37546826 -516.5936414 -550.00209361 -580.49302427 -608.64818599 -634.90673458 -659.5509473 -682.81746105 -704.87189676 -725.88446948 -745.97578209 -761.88770877 -776.91163508 -791.12499352 -775.38160689 -757.52961091 -737.59363683 -714.07321677 -688.33799059 -660.31823735 -630.46704013 -598.14545843 -563.40558239 -534.76429377 -503.89010209 -470.46186273]
towerse.lc:qdyn | Pa | [ 0. 60.17240165 79.39795999 93.37827517 104.77593621 114.56439751 123.23618691 131.07065922 138.25907557 144.92655133 151.1686288 157.04623096 162.61112352 167.89930916 172.94877171 177.7862532 182.43394395 186.9104898 191.23173096 195.41506277 199.46820157 203.40142238 207.22025692 210.93634184 214.55673447 218.08773673 221.53500268 224.90362722 228.18916685 231.4052372 234.5556224 ]
towerse.section_A | m**2 | [1.13428921 1.13045912 1.12662902 1.06113866 1.06113866 1.06113866 0.95995671 0.95995671 0.95995671 0.8508363 0.8508363 0.8508363 0.72201953 0.72201953 0.72201953 0.6088972 0.60613852 0.60337985 0.49437168 0.47327634 0.452181 0.39517083 0.37502668 0.35488253 0.32670516 0.30731348 0.2879218 0.28778967 0.27099251 0.25419536]
towerse.section_Asx | m**2 | [0.64647714 0.644304 0.64213085 0.60465167 0.60465167 0.60465167 0.54677233 0.54677233 0.54677233 0.48440706 0.48440706 0.48440706 0.4108573 0.4108573 0.4108573 0.34633593 0.34477053 0.34320514 0.28110502 0.26913445 0.25716393 0.22472241 0.21329165 0.20186094 0.18584837 0.17484474 0.16384118 0.16382871 0.15429763 0.14476666]
towerse.section_Asy | m**2 | [0.64647714 0.644304 0.64213085 0.60465167 0.60465167 0.60465167 0.54677233 0.54677233 0.54677233 0.48440706 0.48440706 0.48440706 0.4108573 0.4108573 0.4108573 0.34633593 0.34477053 0.34320514 0.28110502 0.26913445 0.25716393 0.22472241 0.21329165 0.20186094 0.18584837 0.17484474 0.16384118 0.16382871 0.15429763 0.14476666]
towerse.section_Ixx | kg*m**2 | [4.97464227 4.92442245 4.87454177 4.58061093 4.58061093 4.58061093 4.15106315 4.15106315 4.15106315 3.68610749 3.68610749 3.68610749 3.13494732 3.13494732 3.13494732 2.63688015 2.60120292 2.56584897 2.00960022 1.76316964 1.53775647 1.22000411 1.04278371 0.8836146 0.72450318 0.60300214 0.49590642 0.43661923 0.36454563 0.30087506]
towerse.section_Iyy | kg*m**2 | [4.97464227 4.92442245 4.87454177 4.58061093 4.58061093 4.58061093 4.15106315 4.15106315 4.15106315 3.68610749 3.68610749 3.68610749 3.13494732 3.13494732 3.13494732 2.63688015 2.60120292 2.56584897 2.00960022 1.76316964 1.53775647 1.22000411 1.04278371 0.8836146 0.72450318 0.60300214 0.49590642 0.43661923 0.36454563 0.30087506]
towerse.section_J0 | kg*m**2 | [9.94928455 9.84884491 9.74908354 9.16122187 9.16122187 9.16122187 8.30212631 8.30212631 8.30212631 7.37221497 7.37221497 7.37221497 6.26989465 6.26989465 6.26989465 5.2737603 5.20240584 5.13169793 4.01920045 3.52633929 3.07551295 2.44000822 2.08556742 1.7672292 1.44900636 1.20600428 0.99181285 0.87323847 0.72909127 0.60175012]
towerse.section_rho | kg/m**3 | [8500. 8500. 8500. 8500. 8500. 8500. 8500. 8500. 8500. 8500. 8500. 8500. 8500. 8500. 8500. 8500. 8500. 8500. 8500. 8500. 8500. 8500. 8500. 8500. 8500. 8500. 8500. 8500. 8500. 8500.]
towerse.section_E | Pa | [2.1e+11 2.1e+11 2.1e+11 2.1e+11 2.1e+11 2.1e+11 2.1e+11 2.1e+11 2.1e+11 2.1e+11 2.1e+11 2.1e+11 2.1e+11 2.1e+11 2.1e+11 2.1e+11 2.1e+11 2.1e+11 2.1e+11 2.1e+11 2.1e+11 2.1e+11 2.1e+11 2.1e+11 2.1e+11 2.1e+11 2.1e+11 2.1e+11 2.1e+11 2.1e+11]
towerse.section_G | Pa | [8.07692308e+10 8.07692308e+10 8.07692308e+10 8.07692308e+10 8.07692308e+10 8.07692308e+10 8.07692308e+10 8.07692308e+10 8.07692308e+10 8.07692308e+10 8.07692308e+10 8.07692308e+10 8.07692308e+10 8.07692308e+10 8.07692308e+10 8.07692308e+10 8.07692308e+10 8.07692308e+10 8.07692308e+10 8.07692308e+10 8.07692308e+10 8.07692308e+10 8.07692308e+10 8.07692308e+10 8.07692308e+10 8.07692308e+10 8.07692308e+10 8.07692308e+10 8.07692308e+10 8.07692308e+10]
towerse.tower.rna_F | N | [[ 586401.95733473] [ 1791.60166352] [-1072229.32078906]]
towerse.tower.rna_M | N*m | [[ 19310.18684369] [621125.94309577] [465643.46449019]]
towerse.Px | N/m | [[0.] [0.] [0.] [0.] [0.] [0.] [0.] [0.] [0.] [0.] [0.] [0.] [0.] [0.] [0.] [0.] [0.] [0.] [0.] [0.] [0.] [0.] [0.] [0.] [0.] [0.] [0.] [0.] [0.] [0.] [0.]]
towerse.Py | N/m | [[0.] [0.] [0.] [0.] [0.] [0.] [0.] [0.] [0.] [0.] [0.] [0.] [0.] [0.] [0.] [0.] [0.] [0.] [0.] [0.] [0.] [0.] [0.] [0.] [0.] [0.] [0.] [0.] [0.] [0.] [0.]]
towerse.Pz | N/m | [[ 0. ] [-240.77248598] [-326.73146846] [-387.20743981] [-437.02664577] [-479.37546826] [-516.5936414 ] [-550.00209361] [-580.49302427] [-608.64818599] [-634.90673458] [-659.5509473 ] [-682.81746105] [-704.87189676] [-725.88446948] [-745.97578209] [-761.88770877] [-776.91163508] [-791.12499352] [-775.38160689] [-757.52961091] [-737.59363683] [-714.07321677] [-688.33799059] [-660.31823735] [-630.46704013] [-598.14545843] [-563.40558239] [-534.76429377] [-503.89010209] [-470.46186273]]
towerse.post.cylinder_Fz | N | [[-5266634.1275941 ] [-5020910.78180432] [-4775829.02835823] [-4544584.46881239] [-4313221.17917778] [-4081755.39197469] [-3872340.97875542] [-3662844.32699404] [-3453272.19768204] [-3267106.3832766 ] [-3080874.99626665] [-2894581.89116319] [-2736319.94387318] [-2578002.56933533] [-2419632.29410399] [-2285731.53472272] [-2152388.83298461] [-2019606.36239201] [-1910349.02572343] [-1805710.97704818] [-1705697.62318941] [-1618187.94801941] [-1535107.30443753] [-1456461.48315796] [-1383996.73630297] [-1315814.57012014] [-1251921.27026225] [-1188315.35703225] [-1128415.99469732] [-1072229.32078907]]
towerse.post.cylinder_Vx | N | [[586410.4000324 ] [586424.25350765] [586437.69430345] [586448.50418842] [586461.20947745] [586473.44299085] [586477.91260263] [586489.16541652] [586499.94466482] [586498.85379342] [586508.69267788] [586518.0550236 ] [586508.96019675] [586517.34897005] [586525.26147346] [586513.2635338 ] [586519.77332044] [586525.82957091] [586509.85159897] [586511.38184474] [586512.62003557] [586504.69376134] [586505.44791113] [586505.76160885] [586503.22570231] [586502.61284538] [586501.24508499] [586505.18313839] [586502.63927058] [586498.70367455]]
towerse.post.cylinder_Vy | N | [[1791.62417938] [1791.6599282 ] [1791.69438706] [1791.72184972] [1791.75395495] [1791.78461531] [1791.7952741 ] [1791.82295264] [1791.84918211] [1791.84532331] [1791.86866954] [1791.89055819] [1791.86648883] [1791.88541555] [1791.90288563] [1791.8717113 ] [1791.88516175] [1791.89719427] [1791.85665228] [1791.85711835] [1791.85634005] [1791.83405612] [1791.83073448] [1791.82549834] [1791.81308229] [1791.80334691] [1791.79035977] [1791.7849112 ] [1791.76505942] [1791.73962577]]
towerse.post.cylinder_Mxx | N*m | [[-116382.66921718] [-111718.01020278] [-107049.96712168] [-102374.56964665] [ -97696.52183678] [ -93016.29970075] [ -88338.51172582] [ -83659.07768477] [ -78978.41794191] [ -74292.41639574] [ -69605.55934205] [ -64918.21570543] [ -60234.86571318] [ -55551.2002867 ] [ -50867.53974548] [ -46184.0023326 ] [ -41500.57006425] [ -36817.497451 ] [ -32130.49338239] [ -27443.74816164] [ -22757.34497699] [ -18075.63389544] [ -13394.27676718] [ -8713.40147965] [ -4033.14960561] [ 646.29390083] [ 5324.65635837] [ 9988.57715748] [ 14650.6044251 ] [ 19310.19108621]]
towerse.post.cylinder_Myy | N*m | [[45101955.09429982] [43574824.69299629] [42046372.20572291] [40515311.629149 ] [38983196.87144718] [37450206.61722717] [35917863.00004432] [34384835.72125563] [32851285.19375572] [31315873.55683935] [29780071.05615515] [28244021.33504713] [26709199.97752613] [25174184.53805327] [23639102.69011194] [22103999.54126096] [20568853.64382589] [19033768.22808248] [17497333.43219608] [15960881.5422613 ] [14424428.53050932] [12889373.93269837] [11354250.79705787] [ 9819073.51877007] [ 8283848.75459893] [ 6748583.8850922 ] [ 5213311.20268567] [ 3682369.89367279] [ 2151606.95703721] [ 621126.28500329]]
towerse.post.cylinder_Mzz | N*m | [[465671.48522662] [465670.32479501] [465669.15857211] [465669.41276 ] [465668.15628404] [465666.89916973] [465667.97914482] [465666.72135793] [465665.4630839 ] [465666.86440162] [465665.60285303] [465664.34086692] [465666.57800562] [465665.31420942] [465664.04997747] [465666.37497764] [465665.20557336] [465664.03081406] [465667.01729674] [465666.73614044] [465666.48765364] [465668.35007968] [465668.3414667 ] [465668.4038301 ] [465669.16694244] [465669.42930711] [465669.81277096] [465668.54479404] [465668.74614812] [465669.0581891 ]]
towerse.qdyn | Pa | [[ 0. ] [ 60.17240165] [ 79.39795999] [ 93.37827517] [104.77593621] [114.56439751] [123.23618691] [131.07065922] [138.25907557] [144.92655133] [151.1686288 ] [157.04623096] [162.61112352] [167.89930916] [172.94877171] [177.7862532 ] [182.43394395] [186.9104898 ] [191.23173096] [195.41506277] [199.46820157] [203.40142238] [207.22025692] [210.93634184] [214.55673447] [218.08773673] [221.53500268] [224.90362722] [228.18916685] [231.4052372 ] [234.5556224 ]]
tcons.rated_Omega | rpm | [15.16026965] | rotor rotation speed at rated
tcons.tower_freq | Hz | [0.7596325]
tcons.blade_number | Unavailable | 3
tcons.tip_deflection | m | [3.08343814]
tcons.Rtip | m | [50.39117009]
tcons.ref_axis_blade | m | [[ 0.00000000e+00 0.00000000e+00 0.00000000e+00] [ 0.00000000e+00 0.00000000e+00 1.66866104e+00] [ 0.00000000e+00 0.00000000e+00 3.33732208e+00] [-1.93940887e-04 0.00000000e+00 5.00598311e+00] [-4.74379310e-03 0.00000000e+00 6.67464415e+00] [-1.48310345e-02 0.00000000e+00 8.34330519e+00] [-2.80497044e-02 0.00000000e+00 1.00119662e+01] [-4.59059113e-02 0.00000000e+00 1.16806273e+01] [-6.73467980e-02 0.00000000e+00 1.33492883e+01] [-9.33451232e-02 0.00000000e+00 1.50179493e+01] [-1.23527488e-01 0.00000000e+00 1.66866104e+01] [-1.58543399e-01 0.00000000e+00 1.83552714e+01] [-1.99150690e-01 0.00000000e+00 2.00239325e+01] [-2.46070148e-01 0.00000000e+00 2.16925935e+01] [-2.98472562e-01 0.00000000e+00 2.33612545e+01] [-3.58187833e-01 0.00000000e+00 2.50299156e+01] [-4.24086995e-01 0.00000000e+00 2.66985766e+01] [-4.99321773e-01 0.00000000e+00 2.83672376e+01] [-5.81902660e-01 0.00000000e+00 3.00358987e+01] [-6.75648966e-01 0.00000000e+00 3.17045597e+01] [-7.78562512e-01 0.00000000e+00 3.33732208e+01] [-8.94316207e-01 0.00000000e+00 3.50418818e+01] [-1.02216493e+00 0.00000000e+00 3.67105428e+01] [-1.16611172e+00 0.00000000e+00 3.83792039e+01] [-1.32539527e+00 0.00000000e+00 4.00478649e+01] [-1.50497089e+00 0.00000000e+00 4.17165259e+01] [-1.70707828e+00 0.00000000e+00 4.33851870e+01] [-1.93547803e+00 0.00000000e+00 4.50538480e+01] [-2.19474517e+00 0.00000000e+00 4.67225091e+01] [-2.50000000e+00 0.00000000e+00 4.83911701e+01]]
tcons.precone | deg | [3.]
tcons.tilt | deg | [4.99962972]
tcons.overhang | m | [5.]
tcons.ref_axis_tower | m | [[ 0. 0. 0. ] [ 0. 0. 7.8 ] [ 0. 0. 15.60722222] [ 0. 0. 23.40722222] [ 0. 0. 31.21444444] [ 0. 0. 39.01444444] [ 0. 0. 46.81444444] [ 0. 0. 54.62166667] [ 0. 0. 62.42166667] [ 0. 0. 70.22166667] [ 0. 0. 78. ]]
tcons.d_full | m | [5.99 5.93 5.93 5.93 5.93 5.93 5.85 5.12 4.36 3.61 3. ]
tcons.max_allowable_td_ratio |  | [1.4175]
tcons.rotor_orientation | Unavailable | upwind
tcc.blade_mass | kg | [11021.5519948]
tcc.blade_mass_cost_coeff | USD/kg | [14.6]
tcc.blade_cost_external | USD | [97967.23718947]
tcc.hub_mass | kg | [827.76047533]
tcc.hub_mass_cost_coeff | USD/kg | [3.9]
tcc.pitch_system_mass | kg | [4816.32761946]
tcc.pitch_system_mass_cost_coeff | USD/kg | [22.1]
tcc.spinner_mass | kg | [503.41554728]
tcc.spinner_mass_cost_coeff | USD/kg | [11.1]
tcc.hub_cost | USD | [3228.26585377]
tcc.pitch_system_cost | USD | [106440.84038999]
tcc.spinner_cost | USD | [5587.91257482]
tcc.hub_assemblyCostMultiplier |  | [0.]
tcc.hub_overheadCostMultiplier |  | [0.]
tcc.hub_profitMultiplier |  | [0.]
tcc.hub_transportMultiplier |  | [0.]
tcc.blade_cost | USD | [97967.23718947]
tcc.hub_system_cost | USD | [115257.01881858]
tcc.hub_system_mass_tcc | kg | [6147.50364206]
tcc.blade_number | Unavailable | 3
tcc.lss_mass | kg | [6890.02539724]
tcc.lss_mass_cost_coeff | USD/kg | [11.9]
tcc.main_bearing_mass | kg | [1415.08884437]
tcc.bearing_mass_cost_coeff | USD/kg | [4.5]
tcc.gearbox_mass | kg | [21919.01546353]
tcc.gearbox_mass_cost_coeff | USD/kg | [12.9]
tcc.hss_mass | kg | [830.58683213]
tcc.hss_mass_cost_coeff | USD/kg | [6.8]
tcc.brake_mass | kg | [1566.83428464]
tcc.brake_mass_cost_coeff | USD/kg | [3.6254]
tcc.generator_mass | kg | [28866.54530786]
tcc.generator_mass_cost_coeff | USD/kg | [12.4]
tcc.generator_cost_external | USD | [83816.77283972]
tcc.bedplate_mass | kg | [19787.48731724]
tcc.bedplate_mass_cost_coeff | USD/kg | [2.9]
tcc.yaw_mass | kg | [3543.31838]
tcc.yaw_mass_cost_coeff | USD/kg | [8.3]
tcc.hvac_mass | kg | [197.0406357]
tcc.hvac_mass_cost_coeff | USD/kg | [124.]
tcc.machine_rating | kW | [1790.]
tcc.controls_machine_rating_cost_coeff | USD/kW | [21.15]
tcc.converter_mass | kg | [1696.5625]
tcc.converter_mass_cost_coeff | USD/kg | [18.8]
tcc.elec_connec_machine_rating_cost_coeff | USD/kW | [41.85]
tcc.cover_mass | kg | [3246.27533876]
tcc.cover_mass_cost_coeff | USD/kg | [5.7]
tcc.platforms_mass | kg | [12240.]
tcc.platforms_mass_cost_coeff | USD/kg | [17.1]
tcc.crane_cost | USD | [12000.]
tcc.crane | Unavailable | FALSE
tcc.transformer_mass | kg | [5337.85]
tcc.transformer_mass_cost_coeff | USD/kg | [18.8]
tcc.lss_cost | USD | [81991.3022272]
tcc.main_bearing_cost | USD | [6367.89979965]
tcc.gearbox_cost | USD | [282755.29947959]
tcc.hss_cost | USD | [5647.99045846]
tcc.brake_cost | USD | [5680.40101554]
tcc.generator_cost | USD | [83816.77283972]
tcc.bedplate_cost | USD | [57383.71321999]
tcc.yaw_system_cost | USD | [29409.54255397]
tcc.converter_cost | USD | [31895.375]
tcc.hvac_cost | USD | [24433.03882686]
tcc.cover_cost | USD | [18503.76943093]
tcc.elec_cost | USD | [74911.5]
tcc.controls_cost | USD | [37858.5]
tcc.platforms_cost | USD | [209304.]
tcc.transformer_cost | USD | [100351.58]
tcc.nacelle_assemblyCostMultiplier |  | [0.]
tcc.nacelle_overheadCostMultiplier |  | [0.]
tcc.nacelle_profitMultiplier |  | [0.]
tcc.nacelle_transportMultiplier |  | [0.]
tcc.main_bearing_number | Unavailable | 2
tcc.tower_mass | kg | [448096.08548763]
tcc.tower_mass_cost_coeff | USD/kg | [2.9]
tcc.tower_cost_external | USD | [784240.06279934]
tcc.tower_parts_cost | USD | [784240.06279934]
tcc.tower_assemblyCostMultiplier |  | [0.]
tcc.tower_overheadCostMultiplier |  | [0.]
tcc.tower_profitMultiplier |  | [0.]
tcc.tower_transportMultiplier |  | [0.]
tcc.rotor_cost | USD | [409158.73038699]
tcc.rotor_mass_tcc | kg | [39212.15962647]
tcc.nacelle_cost | USD | [1056678.58465156]
tcc.nacelle_mass_tcc | kg | [108951.71914583]
tcc.tower_cost | USD | [784240.06279934]
tcc.turbine_assemblyCostMultiplier |  | [0.]
tcc.turbine_overheadCostMultiplier |  | [0.]
tcc.turbine_profitMultiplier |  | [0.]
tcc.turbine_transportMultiplier |  | [0.]
tcc.turbine_cost | USD | [2250077.37783789]
tcc.turbine_cost_kW | USD/kW | [1257.02646807]
tcc.turbine_mass_tcc | kg | [596259.96425993]
financese.machine_rating | kW | [1790.]
financese.tcc_per_kW | USD/kW | [1257.02646807]
financese.offset_tcc_per_kW | USD/kW | [0.]
financese.bos_per_kW | USD/kW | [459.]
financese.opex_per_kW | USD/kW/year | [44.]
financese.plant_aep_in | kW*h | [0.]
financese.turbine_aep | kW*h | [7205103.74811473]
financese.wake_loss_factor |  | [0.15]
financese.fixed_charge_rate |  | [0.075]
financese.electricity_price | USD/kW/h | [0.04]
financese.reserve_margin_price | USD/kW/year | [120.]
financese.capacity_credit |  | [0.]
financese.benchmark_price | USD/kW/h | [0.071]
financese.turbine_number | Unavailable | 178
outputs_2_screen.aep | GW*h | [7.20510375]
outputs_2_screen.blade_mass | kg | [11021.5519948]
outputs_2_screen.lcoe | USD/MW/h | [50.47672809]
outputs_2_screen.My_std | N*m | [0.]
outputs_2_screen.flp1_std | deg | [0.]
outputs_2_screen.PC_omega | rad/s | [0.]
outputs_2_screen.PC_zeta |  | [0.]
outputs_2_screen.VS_omega | rad/s | [0.]
outputs_2_screen.VS_zeta |  | [0.]
outputs_2_screen.Flp_omega | rad/s | [0.]
outputs_2_screen.Flp_zeta |  | [0.]
outputs_2_screen.tip_deflection | m | [3.08343814]
materials.E | Pa | [[4.560e+06 4.560e+06 4.560e+06] [2.179e+10 1.467e+10 1.467e+10] [1.392e+10 1.392e+10 1.392e+10] [4.200e+10 1.230e+10 1.230e+10] [5.000e+07 5.000e+07 5.000e+07] [5.000e+07 5.000e+07 5.000e+07] [4.560e+06 4.560e+06 4.560e+06] [1.000e+06 1.000e+06 1.000e+06] [2.100e+11 2.100e+11 2.100e+11]] | 2D array of the Youngs moduli of the materials. Each row represents a material, the three columns represent E11, E22 and E33.
materials.G | Pa | [[1.52000000e+06 1.52000000e+06 1.52000000e+06] [9.41300000e+09 9.41300000e+09 9.41300000e+09] [1.15000000e+10 1.15000000e+10 1.15000000e+10] [3.47000000e+09 3.47000000e+09 3.47000000e+09] [1.66666667e+07 1.66666667e+07 1.66666667e+07] [1.66666667e+07 1.66666667e+07 1.66666667e+07] [1.52000000e+06 1.52000000e+06 1.52000000e+06] [3.84615385e+05 3.84615385e+05 3.84615385e+05] [8.07692308e+10 8.07692308e+10 8.07692308e+10]] | 2D array of the shear moduli of the materials. Each row represents a material, the three columns represent G12, G13 and G23.
materials.nu |  | [[0.49 0.49 0.49] [0.48 0.48 0.48] [0.49 0.49 0.49] [0.31 0.31 0.31] [0.49 0.49 0.49] [0.49 0.49 0.49] [0.49 0.49 0.49] [0.3 0.3 0.3 ] [0.3 0.3 0.3 ]] | 2D array of the Poisson ratio of the materials. Each row represents a material, the three columns represent nu12, nu13 and nu23.
materials.Xt | Pa | [[0.00e+00 0.00e+00 0.00e+00] [6.00e+08 6.00e+08 6.00e+08] [6.00e+08 6.00e+08 6.00e+08] [6.00e+08 6.00e+08 6.00e+08] [6.90e+05 6.90e+05 6.90e+05] [6.90e+05 6.90e+05 6.90e+05] [6.90e+05 6.90e+05 6.90e+05] [0.00e+00 0.00e+00 0.00e+00] [3.55e+08 3.55e+08 3.55e+08]] | 2D array of the Ultimate Tensile Strength (UTS) of the materials. Each row represents a material, the three columns represent Xt12, Xt13 and Xt23.
materials.Xc | Pa | [[0.00e+00 0.00e+00 0.00e+00] [6.00e+08 6.00e+08 6.00e+08] [6.00e+08 6.00e+08 6.00e+08] [6.00e+08 6.00e+08 6.00e+08] [4.00e+05 4.00e+05 4.00e+05] [4.00e+05 4.00e+05 4.00e+05] [4.00e+05 4.00e+05 4.00e+05] [0.00e+00 0.00e+00 0.00e+00] [3.55e+08 3.55e+08 3.55e+08]] | 2D array of the Ultimate Compressive Strength (UCS) of the materials. Each row represents a material, the three columns represent Xc12, Xc13 and Xc23.
materials.S | Pa | [[0.0e+00 0.0e+00 0.0e+00] [5.0e+08 2.0e+08 2.0e+08] [5.0e+08 2.0e+08 2.0e+08] [5.0e+08 2.0e+08 2.0e+08] [3.1e+05 3.1e+05 3.1e+05] [3.1e+05 3.1e+05 3.1e+05] [3.1e+05 3.1e+05 3.1e+05] [0.0e+00 0.0e+00 0.0e+00] [0.0e+00 0.0e+00 0.0e+00]] | 2D array of the Ultimate Shear Strength (USS) of the materials. Each row represents a material, the three columns represent S12, S13 and S23.
materials.sigma_y | Pa | [0.0e+00 0.0e+00 0.0e+00 0.0e+00 0.0e+00 0.0e+00 0.0e+00 0.0e+00 4.5e+08] | Yield stress of the material (in the principle direction for composites).
materials.wohler_exp |  | [1. 1. 1. 1. 1. 1. 1. 1. 1.] | Exponent of S-N Wohler fatigue curve in the form of S = A*N^-(1/m).
materials.wohler_intercept |  | [0.00e+00 6.00e+08 6.00e+08 6.00e+08 6.90e+05 6.90e+05 6.90e+05 0.00e+00 3.55e+08] | Stress-intercept (A) of S-N Wohler fatigue curve in the form of S = A*N^-(1/m), taken as ultimate stress unless otherwise specified.
materials.unit_cost | USD/kg | [ 7.23 2.86 3. 1.87 13. 13. 0. 3.63 0. ] | 1D array of the unit costs of the materials.
materials.waste |  | [0.25 0.15 0.15 0.05 0.2 0.2 0. 0.2 0. ] | 1D array of the non-dimensional waste fraction of the materials.
materials.roll_mass | kg | [ 0. 181.4368 181.4368 0. 0. 0. 0. 0. 0. ] | 1D array of the roll mass of the composite fabrics. Non-composite materials are kept at 0.
materials.orth | Unavailable | [0. 1. 1. 1. 0. 0. 0. 0. 0.] | 1D array of flags to set whether a material is isotropic (0) or orthtropic (1). Each entry represents a material.
materials.ply_t | m | [0. 0.00089237 0.00089237 0.0013116 0. 0. 0. 0. 0. ] | 1D array of the ply thicknesses of the materials. Non-composite materials are kept at 0.
materials.fvf |  | [0. 0.4793 0.4793 0.5448 0. 0. 0. 0. 0. ] | 1D array of the non-dimensional fiber volume fraction of the composite materials. Non-composite materials are kept at 0.
materials.fwf |  | [0. 0.6754 0.6754 0.7302 0. 0. 0. 0. 0. ] | 1D array of the non-dimensional fiber weight- fraction of the composite materials. Non-composite materials are kept at 0.
airfoils.ac |  | [0.25 0.25 0.25 0.25 0.25 0.25 0.5 ] | 1D array of the aerodynamic centers of each airfoil.
airfoils.r_thick |  | [0.21 0.25 0.3 0.35 0.4 0.5 1. ] | 1D array of the relative thicknesses of each airfoil.
airfoils.aoa | rad | [-3.14159265 -3.08923278 -3.0368729 -2.98451302 -2.93215314 -2.87979327 -2.82743339 -2.77507351 -2.72271363 -2.67035376 -2.61799388 -2.565634 -2.51327412 -2.46091425 -2.40855437 -2.35619449 -2.30383461 -2.25147474 -2.19911486 -2.14675498 -2.0943951 -2.04203522 -1.98967535 -1.93731547 -1.88495559 -1.83259571 -1.78023584 -1.72787596 -1.67551608 -1.6231562 -1.57079633 -1.51843645 -1.46607657 -1.41371669 -1.36135682 -1.30899694 -1.25663706 -1.20427718 -1.15191731 -1.09955743 -1.04719755 -0.99483767 -0.9424778 -0.89011792 -0.83775804 -0.78539816 -0.73303829 -0.68067841 -0.62831853 -0.57595865 -0.52359878 -0.51302102 -0.50244327 -0.49186552 -0.48128776 -0.47071001 -0.46013226 -0.4495545 -0.43897675 -0.428399 -0.41782125 -0.40724349 -0.39666574 -0.38608799 -0.37551023 -0.36493248 -0.35435473 -0.34377697 -0.33319922 -0.32262147 -0.31204371 -0.30146596 -0.29088821 -0.28031046 -0.2697327 -0.25915495 -0.2485772 -0.23799944 -0.22742169 -0.21684394 -0.20626618 -0.19568843 -0.18511068 -0.17453293 -0.16395517 -0.15337742 -0.14279967 -0.13222191 -0.12164416 -0.11106641 -0.10048865 -0.0899109 -0.07933315 -0.06875539 -0.05817764 -0.04759989 -0.03702214 -0.02644438 -0.01586663 -0.00528888 0.00528888 0.01586663 0.02644438 0.03702214 0.04759989 0.05817764 0.06875539 0.07933315 0.0899109 0.10048865 0.11106641 0.12164416 0.13222191 0.14279967 0.15337742 0.16395517 0.17453293 0.18511068 0.19568843 0.20626618 0.21684394 0.22742169 0.23799944 0.2485772 0.25915495 0.2697327 0.28031046 0.29088821 0.30146596 0.31204371 0.32262147 0.33319922 0.34377697 0.35435473 0.36493248 0.37551023 0.38608799 0.39666574 0.40724349 0.41782125 0.428399 0.43897675 0.4495545 0.46013226 0.47071001 0.48128776 0.49186552 0.50244327 0.51302102 0.52359878 0.57595865 0.62831853 0.68067841 0.73303829 0.78539816 0.83775804 0.89011792 0.9424778 0.99483767 1.04719755 1.09955743 1.15191731 1.20427718 1.25663706 1.30899694 1.36135682 1.41371669 1.46607657 1.51843645 1.57079633 1.6231562 1.67551608 1.72787596 1.78023584 1.83259571 1.88495559 1.93731547 1.98967535 2.04203522 2.0943951 2.14675498 2.19911486 2.25147474 2.30383461 2.35619449 2.40855437 2.46091425 2.51327412 2.565634 2.61799388 2.67035376 2.72271363 2.77507351 2.82743339 2.87979327 2.93215314 2.98451302 3.0368729 3.08923278 3.14159265] | 1D array of the angles of attack used to define the polars of the airfoils. All airfoils defined in openmdao share this grid.
airfoils.Re |  | [6000000.] | 1D array of the Reynolds numbers used to define the polars of the airfoils. All airfoils defined in openmdao share this grid.
airfoils.cl |  | [[[[ 0. ]] [[ 0.14947178]] [[ 0.30031292]] ... [[-0.28168874]] [[-0.14020225]] [[ 0. ]]] [[[ 0. ]] [[ 0.10838901]] [[ 0.2177708 ]] ... [[-0.20713181]] [[-0.10309367]] [[ 0. ]]] [[[ 0. ]] [[ 0.10930581]] [[ 0.21961299]] ... [[-0.2089772 ]] [[-0.10401226]] [[ 0. ]]] ... [[[ 0. ]] [[ 0.14719561]] [[ 0.29573972]] ... [[-0.29573972]] [[-0.14719561]] [[ 0. ]]] [[[ 0. ]] [[ 0.13139799]] [[ 0.26399975]] ... [[-0.26399975]] [[-0.13139799]] [[ 0. ]]] [[[ 0. ]] [[ 0. ]] [[ 0. ]] ... [[ 0. ]] [[ 0. ]] [[ 0. ]]]] | 4D array with the lift coefficients of the airfoils. Dimension 0 is along the different airfoils defined in the yaml, dimension 1 is along the angles of attack, dimension 2 is along the Reynolds number, dimension 3 is along the number of tabs, which may describe multiple sets at the same station, for example in presence of a flap.
airfoils.cd |  | [[[[0.037696 ]] [[0.037696 ]] [[0.04523516]] ... [[0.04705176]] [[0.03860026]] [[0.037696 ]]] [[[0.056205 ]] [[0.056205 ]] [[0.06744594]] ... [[0.06885594]] [[0.05690678]] [[0.056205 ]]] [[[0.046744 ]] [[0.046744 ]] [[0.05609275]] ... [[0.05784935]] [[0.04761839]] [[0.046744 ]]] ... [[[0.01 ]] [[0.01 ]] [[0.01 ]] ... [[0.01 ]] [[0.01 ]] [[0.01 ]]] [[[0.1546 ]] [[0.16550006]] [[0.17649998]] ... [[0.17649998]] [[0.16550006]] [[0.1546 ]]] [[[0.5 ]] [[0.5 ]] [[0.5 ]] ... [[0.5 ]] [[0.5 ]] [[0.5 ]]]] | 4D array with the drag coefficients of the airfoils. Dimension 0 is along the different airfoils defined in the yaml, dimension 1 is along the angles of attack, dimension 2 is along the Reynolds number, dimension 3 is along the number of tabs, which may describe multiple sets at the same station, for example in presence of a flap.
airfoils.cm |  | [[[[ 0.2 ]] [[ 0.2 ]] [[ 0.23999977]] ... [[-0.29999972]] [[-0.06876861]] [[ 0.2 ]]] [[[ 0. ]] [[ 0.11945272]] [[ 0.23999977]] ... [[-0.29999972]] [[-0.1493159 ]] [[ 0. ]]] [[[ 0. ]] [[ 0.11945272]] [[ 0.23999977]] ... [[-0.29999972]] [[-0.1493159 ]] [[ 0. ]]] ... [[[ 0. ]] [[ 0.11945272]] [[ 0.23999977]] ... [[-0.29999972]] [[-0.1493159 ]] [[ 0. ]]] [[[ 0. ]] [[ 0.11945272]] [[ 0.23999977]] ... [[-0.29999972]] [[-0.1493159 ]] [[ 0. ]]] [[[ 0. ]] [[ 0. ]] [[ 0. ]] ... [[ 0. ]] [[ 0. ]] [[ 0. ]]]] | 4D array with the moment coefficients of the airfoils. Dimension 0 is along the different airfoils defined in the yaml, dimension 1 is along the angles of attack, dimension 2 is along the Reynolds number, dimension 3 is along the number of tabs, which may describe multiple sets at the same station, for example in presence of a flap.
airfoils.coord_xy |  | [[[ 1.00000000e+00 -1.39000116e-03] [ 9.76041164e-01 1.45768394e-03] [ 9.52121911e-01 4.43485592e-03] ... [ 9.53145851e-01 1.32310193e-02] [ 9.76587857e-01 7.41908181e-03] [ 1.00000000e+00 1.39000116e-03]] [[ 1.00000000e+00 0.00000000e+00] [ 9.76929663e-01 5.57238853e-04] [ 9.54063957e-01 4.51429912e-03] ... [ 9.57409548e-01 1.48735183e-02] [ 9.79378651e-01 9.07063465e-03] [ 1.00000000e+00 7.04731414e-19]] [[ 1.00000000e+00 -8.70000000e-03] [ 9.75166764e-01 -3.19401804e-03] [ 9.49926694e-01 -2.39196736e-04] ... [ 9.53041209e-01 2.12373413e-02] [ 9.76543751e-01 1.51021375e-02] [ 1.00000000e+00 8.70000000e-03]] ... [[ 1.00000000e+00 -6.20000627e-02] [ 9.97623314e-01 -8.10161701e-02] [ 9.92090785e-01 -9.12693802e-02] ... [ 9.96942317e-01 -1.14556419e-02] [ 9.99186413e-01 -2.83283436e-02] [ 1.00000000e+00 -4.70000475e-02]] [[ 1.00000000e+00 -8.40013004e-02] [ 9.95824148e-01 -9.98470875e-02] [ 9.91908208e-01 -1.15746094e-01] ... [ 9.96445316e-01 -2.03823373e-02] [ 9.98197884e-01 -3.96907249e-02] [ 1.00000000e+00 -5.90009134e-02]] [[ 1.00000000e+00 0.00000000e+00] [ 9.99492456e-01 -2.24148318e-02] [ 9.97998443e-01 -4.47793323e-02] ... [ 9.98052103e-01 4.41573285e-02] [ 9.99507691e-01 2.21028728e-02] [ 1.00000000e+00 -4.69894578e-19]]] | 3D array of the x and y airfoil coordinates of the n_af airfoils.
airfoils.name | Unavailable | ['DU08-W-210', 'DU91-W2-250', 'DU97-W-300', 'DU00-W2-350', 'FX77-W-400', 'FX77-W-500', 'cylinder'] | 1D array of names of airfoils.
configuration.rated_power | W | [1790000.] | Electrical rated power of the generator.
configuration.lifetime | year | [25.] | Turbine design lifetime.
configuration.rotor_diameter_user | m | [100.] | Diameter of the rotor specified by the user. It is defined as two times the blade length plus the hub diameter.
configuration.hub_height_user | m | [80.] | Height of the hub center over the ground (land-based) or the mean sea level (offshore) specified by the user.
configuration.ws_class | Unavailable | III | IEC wind turbine class. I - offshore, II coastal, III - land-based, IV - low wind speed site.
configuration.turb_class | Unavailable | A | IEC wind turbine category. A - high turbulence intensity (land-based), B - mid turbulence, C - low turbulence (offshore).
configuration.gearbox_type | Unavailable | geared | Gearbox configuration (geared, direct-drive, etc.).
configuration.rotor_orientation | Unavailable | upwind | Rotor orientation, either upwind or downwind.
configuration.upwind | Unavailable | TRUE | Convenient boolean for upwind (True) or downwind (False).
configuration.n_blades | Unavailable | 3 | Number of blades of the rotor.
hub.cone | rad | [0.05235988] | Cone angle of the rotor. It defines the angle between the rotor plane and the blade pitch axis. A standard machine has positive values.
hub.flange_t2shell_t |  | [4.]
hub.flange_OD2hub_D |  | [0.5]
hub.flange_ID2flange_OD |  | [0.8]
hub.hub_stress_concentration |  | [2.5]
hub.clearance_hub_spinner | m | [0.5]
hub.spin_hole_incr |  | [1.2]
hub.pitch_system_scaling_factor |  | [0.54]
hub.spinner_gust_ws | m/s | [70.]
hub.hub_in2out_circ |  | [1.2]
hub.n_front_brackets | Unavailable | 3
hub.n_rear_brackets | Unavailable | 3
hub.hub_material | Unavailable | steel
hub.spinner_material | Unavailable | ud
hub.radius | m | [2.] | Radius of the hub. It defines the distance of the blade root from the rotor center along the coned line.
control.V_in | m/s | [3.] | Cut in wind speed. This is the wind speed where region II begins.
control.V_out | m/s | [25.] | Cut out wind speed. This is the wind speed where region III ends.
control.minOmega | rad/s | [0.83775804] | Minimum allowed rotor speed.
control.maxOmega | rad/s | [1.65048544] | Maximum allowed rotor speed.
control.max_TS | m/s | [80.] | Maximum allowed blade tip speed.
control.max_pitch_rate | rad/s | [0.12217305] | Maximum allowed blade pitch rate
control.max_torque_rate | N*m/s | [1500000.] | Maximum allowed generator torque rate
control.rated_TSR |  | [9.] | Constant tip speed ratio in region II.
control.rated_pitch | rad | [0.] | Constant pitch angle in region II.
blade.opt_var.s_opt_twist |  | [0. 0.03448276 0.06896552 0.10344828 0.13793103 0.17241379 0.20689655 0.24137931 0.27586207 0.31034483 0.34482759 0.37931034 0.4137931 0.44827586 0.48275862 0.51724138 0.55172414 0.5862069 0.62068966 0.65517241 0.68965517 0.72413793 0.75862069 0.79310345 0.82758621 0.86206897 0.89655172 0.93103448 0.96551724 1. ]
blade.opt_var.s_opt_chord |  | [0. 0.03448276 0.06896552 0.10344828 0.13793103 0.17241379 0.20689655 0.24137931 0.27586207 0.31034483 0.34482759 0.37931034 0.4137931 0.44827586 0.48275862 0.51724138 0.55172414 0.5862069 0.62068966 0.65517241 0.68965517 0.72413793 0.75862069 0.79310345 0.82758621 0.86206897 0.89655172 0.93103448 0.96551724 1. ]
blade.opt_var.twist_opt | rad | [ 0.349 0.33965517 0.32739367 0.31034119 0.27804063 0.23566282 0.19892685 0.16861671 0.13854353 0.11117236 0.08626455 0.06595538 0.05035692 0.03953086 0.0304398 0.02371867 0.01824169 0.01262422 0.0069407 0.00284227 -0.00096552 -0.00441379 -0.00796902 -0.01228622 -0.01713446 -0.02225908 -0.0290991 -0.04034891 -0.058214 -0.081 ]
blade.opt_var.chord_opt | m | [2.6 2.64521229 3.0201493 3.43721333 3.78179971 4.03647498 4.20197845 4.28409135 4.28884396 4.22306614 4.09896248 3.9230715 3.70932268 3.46833512 3.22053451 2.9860177 2.77087621 2.58133964 2.4120972 2.26672371 2.14254661 2.04259488 1.96433516 1.90945372 1.87028561 1.80794845 1.66626497 1.38761707 0.91729361 0.2 ]
blade.opt_var.af_position |  | [0. 0.02 0.1371 0.2118 0.3188 0.5236 0.6781 0.8967 1. ]
blade.opt_var.s_opt_spar_cap_ss |  | [0. 0.03448276 0.06896552 0.10344828 0.13793103 0.17241379 0.20689655 0.24137931 0.27586207 0.31034483 0.34482759 0.37931034 0.4137931 0.44827586 0.48275862 0.51724138 0.55172414 0.5862069 0.62068966 0.65517241 0.68965517 0.72413793 0.75862069 0.79310345 0.82758621 0.86206897 0.89655172 0.93103448 0.96551724 1. ]
blade.opt_var.s_opt_spar_cap_ps |  | [0. 0.03448276 0.06896552 0.10344828 0.13793103 0.17241379 0.20689655 0.24137931 0.27586207 0.31034483 0.34482759 0.37931034 0.4137931 0.44827586 0.48275862 0.51724138 0.55172414 0.5862069 0.62068966 0.65517241 0.68965517 0.72413793 0.75862069 0.79310345 0.82758621 0.86206897 0.89655172 0.93103448 0.96551724 1. ]
blade.opt_var.spar_cap_ss_opt | m | [0. 0. 0. 0.01096781 0.02133826 0.031724 0.0415375 0.04984828 0.05805895 0.06266604 0.05801392 0.05345783 0.05062865 0.04984788 0.04910752 0.04750309 0.0448612 0.04229538 0.03875773 0.03461291 0.03043258 0.02941729 0.02971736 0.03000165 0.02239536 0.01275153 0.00360767 0.00204064 0. 0. ]
blade.opt_var.spar_cap_ps_opt | m | [0. 0. 0. 0.01096781 0.02133826 0.031724 0.0415375 0.04984828 0.05805895 0.06266604 0.05801392 0.05345783 0.05062865 0.04984788 0.04910752 0.04750309 0.0448612 0.04229538 0.03875773 0.03461291 0.03043258 0.02941729 0.02971736 0.03000165 0.02239536 0.01275153 0.00360767 0.00204064 0. 0. ]
blade.opt_var.s_opt_te_ss |  | [0. 0.03448276 0.06896552 0.10344828 0.13793103 0.17241379 0.20689655 0.24137931 0.27586207 0.31034483 0.34482759 0.37931034 0.4137931 0.44827586 0.48275862 0.51724138 0.55172414 0.5862069 0.62068966 0.65517241 0.68965517 0.72413793 0.75862069 0.79310345 0.82758621 0.86206897 0.89655172 0.93103448 0.96551724 1. ]
blade.opt_var.s_opt_te_ps |  | [0. 0.03448276 0.06896552 0.10344828 0.13793103 0.17241379 0.20689655 0.24137931 0.27586207 0.31034483 0.34482759 0.37931034 0.4137931 0.44827586 0.48275862 0.51724138 0.55172414 0.5862069 0.62068966 0.65517241 0.68965517 0.72413793 0.75862069 0.79310345 0.82758621 0.86206897 0.89655172 0.93103448 0.96551724 1. ]
blade.opt_var.te_ss_opt | m | [1. 1. 1. 1. 1. 1. 1. 1. 1. 1. 1. 1. 1. 1. 1. 1. 1. 1. 1. 1. 1. 1. 1. 1. 1. 1. 1. 1. 1. 1.]
blade.opt_var.te_ps_opt | m | [1. 1. 1. 1. 1. 1. 1. 1. 1. 1. 1. 1. 1. 1. 1. 1. 1. 1. 1. 1. 1. 1. 1. 1. 1. 1. 1. 1. 1. 1.]
blade.outer_shape_bem.af_position |  | [0. 0.02 0.1371 0.2118 0.3188 0.5236 0.6781 0.8967 1. ] | 1D array of the non dimensional positions of the airfoils af_used defined along blade span.
blade.outer_shape_bem.s |  | [0. 0.03448276 0.06896552 0.10344828 0.13793103 0.17241379 0.20689655 0.24137931 0.27586207 0.31034483 0.34482759 0.37931034 0.4137931 0.44827586 0.48275862 0.51724138 0.55172414 0.5862069 0.62068966 0.65517241 0.68965517 0.72413793 0.75862069 0.79310345 0.82758621 0.86206897 0.89655172 0.93103448 0.96551724 1. ] | 1D array of the non-dimensional spanwise grid defined along blade axis (0-blade root, 1-blade tip)
blade.outer_shape_bem.chord | m | [2.6 2.64521229 3.0201493 3.43721333 3.78179971 4.03647498 4.20197845 4.28409135 4.28884396 4.22306614 4.09896248 3.9230715 3.70932268 3.46833512 3.22053451 2.9860177 2.77087621 2.58133964 2.4120972 2.26672371 2.14254661 2.04259488 1.96433516 1.90945372 1.87028561 1.80794845 1.66626497 1.38761707 0.91729361 0.2 ] | 1D array of the chord values defined along blade span.
blade.outer_shape_bem.twist | rad | [ 0.349 0.33965517 0.32739367 0.31034119 0.27804063 0.23566282 0.19892685 0.16861671 0.13854353 0.11117236 0.08626455 0.06595538 0.05035692 0.03953086 0.0304398 0.02371867 0.01824169 0.01262422 0.0069407 0.00284227 -0.00096552 -0.00441379 -0.00796902 -0.01228622 -0.01713446 -0.02225908 -0.0290991 -0.04034891 -0.058214 -0.081 ] | 1D array of the twist values defined along blade span. The twist is defined positive for negative rotations around the z axis (the same as in BeamDyn).
blade.outer_shape_bem.pitch_axis |  | [0.5 0.47976517 0.4100052 0.35124933 0.31100923 0.28348069 0.26490284 0.25248209 0.24491891 0.24137578 0.24099978 0.24389394 0.2495414 0.25793137 0.26800753 0.27868903 0.28894556 0.29818676 0.30613729 0.3119764 0.3154698 0.3174253 0.31570845 0.30954671 0.29965581 0.28811169 0.27777122 0.27062792 0.2665261 0.25 ] | 1D array of the chordwise position of the pitch axis (0-LE, 1-TE), defined along blade span.
blade.outer_shape_bem.ref_axis | m | [[ 0.00000000e+00 0.00000000e+00 0.00000000e+00] [ 0.00000000e+00 0.00000000e+00 2.17241379e+00] [ 0.00000000e+00 0.00000000e+00 4.34482759e+00] [-1.93940887e-04 0.00000000e+00 6.51724138e+00] [-4.74379310e-03 0.00000000e+00 8.68965517e+00] [-1.48310345e-02 0.00000000e+00 1.08620690e+01] [-2.80497044e-02 0.00000000e+00 1.30344828e+01] [-4.59059113e-02 0.00000000e+00 1.52068966e+01] [-6.73467980e-02 0.00000000e+00 1.73793103e+01] [-9.33451232e-02 0.00000000e+00 1.95517241e+01] [-1.23527488e-01 0.00000000e+00 2.17241379e+01] [-1.58543399e-01 0.00000000e+00 2.38965517e+01] [-1.99150690e-01 0.00000000e+00 2.60689655e+01] [-2.46070148e-01 0.00000000e+00 2.82413793e+01] [-2.98472562e-01 0.00000000e+00 3.04137931e+01] [-3.58187833e-01 0.00000000e+00 3.25862069e+01] [-4.24086995e-01 0.00000000e+00 3.47586207e+01] [-4.99321773e-01 0.00000000e+00 3.69310345e+01] [-5.81902660e-01 0.00000000e+00 3.91034483e+01] [-6.75648966e-01 0.00000000e+00 4.12758621e+01] [-7.78562512e-01 0.00000000e+00 4.34482759e+01] [-8.94316207e-01 0.00000000e+00 4.56206897e+01] [-1.02216493e+00 0.00000000e+00 4.77931034e+01] [-1.16611172e+00 0.00000000e+00 4.99655172e+01] [-1.32539527e+00 0.00000000e+00 5.21379310e+01] [-1.50497089e+00 0.00000000e+00 5.43103448e+01] [-1.70707828e+00 0.00000000e+00 5.64827586e+01] [-1.93547803e+00 0.00000000e+00 5.86551724e+01] [-2.19474517e+00 0.00000000e+00 6.08275862e+01] [-2.50000000e+00 0.00000000e+00 6.30000000e+01]] | 2D array of the coordinates (x,y,z) of the blade reference axis, defined along blade span. The coordinate system is the one of BeamDyn: it is placed at blade root with x pointing the suction side of the blade, y pointing the trailing edge and z along the blade span. A standard configuration will have negative x values (prebend), if swept positive y values, and positive z values.
blade.pa.twist_param | rad | [ 0.349 0.33965517 0.32739367 0.31034119 0.27804063 0.23566282 0.19892685 0.16861671 0.13854353 0.11117236 0.08626455 0.06595538 0.05035692 0.03953086 0.0304398 0.02371867 0.01824169 0.01262422 0.0069407 0.00284227 -0.00096552 -0.00441379 -0.00796902 -0.01228622 -0.01713446 -0.02225908 -0.0290991 -0.04034891 -0.058214 -0.081 ] | 1D array of the twist values defined along blade span. The twist is the result of the parameterization.
blade.pa.chord_param | m | [2.6 2.64521229 3.0201493 3.43721333 3.78179971 4.03647498 4.20197845 4.28409135 4.28884396 4.22306614 4.09896248 3.9230715 3.70932268 3.46833512 3.22053451 2.9860177 2.77087621 2.58133964 2.4120972 2.26672371 2.14254661 2.04259488 1.96433516 1.90945372 1.87028561 1.80794845 1.66626497 1.38761707 0.91729361 0.2 ] | 1D array of the chord values defined along blade span. The chord is the result of the parameterization.
blade.pa.max_chord_constr |  | [0.54736842 0.5568868 0.63582091 0.72362386 0.79616836 0.84978421 0.88462704 0.90191397 0.90291452 0.88906656 0.86293947 0.82590979 0.78091004 0.73017581 0.67800727 0.62863531 0.58334236 0.54343992 0.50780994 0.47720499 0.45106244 0.43001998 0.41354424 0.40199026 0.39374434 0.38062073 0.35079263 0.29212991 0.19311444 0.04210526] | 1D array of the ratio between chord values and maximum chord along blade span.
blade.interp_airfoils.r_thick_interp |  | [1. 0.98202811 0.83422093 0.63368653 0.49837466 0.4410933 0.40369869 0.38156768 0.36543958 0.35282655 0.34201519 0.33305383 0.32527083 0.31794207 0.31034339 0.30175064 0.291356 0.27940307 0.26721098 0.25611482 0.24721402 0.23860966 0.23008469 0.22230017 0.21591718 0.21159678 0.21000003 0.21 0.21 0.21 ] | 1D array of the relative thicknesses of the blade defined along span.
blade.interp_airfoils.ac_interp |  | [0.5 0.48947363 0.4054191 0.30007224 0.25 0.25 0.25 0.25 0.25 0.25 0.25 0.25 0.25 0.25 0.25 0.25 0.25 0.25 0.25 0.25 0.25 0.25 0.25 0.25 0.25 0.25 0.25 0.25 0.25 0.25 ] | 1D array of the aerodynamic center of the blade defined along span.
blade.interp_airfoils.cl_interp |  | [[[[ 0. ]] [[ 0. ]] [[ 0. ]] ... [[ 0. ]] [[ 0. ]] [[ 0. ]]] [[[ 0. ]] [[ 0.00622917]] [[ 0.01251542]] ... [[-0.01251542]] [[-0.00622917]] [[ 0. ]]] [[[ 0. ]] [[ 0.05282189]] [[ 0.10612769]] ... [[-0.10612769]] [[-0.05282189]] [[ 0. ]]] ... [[[ 0. ]] [[ 0.14947178]] [[ 0.30031292]] ... [[-0.28168874]] [[-0.14020225]] [[ 0. ]]] [[[ 0. ]] [[ 0.14947178]] [[ 0.30031292]] ... [[-0.28168874]] [[-0.14020225]] [[ 0. ]]] [[[ 0. ]] [[ 0.14947178]] [[ 0.30031292]] ... [[-0.28168874]] [[-0.14020225]] [[ 0. ]]]] | 4D array with the lift coefficients of the airfoils. Dimension 0 is along the blade span for n_span stations, dimension 1 is along the angles of attack, dimension 2 is along the Reynolds number, dimension 3 is along the number of tabs, which may describe multiple sets at the same station, for example in presence of a flap.
blade.interp_airfoils.cd_interp |  | [[[[0.5 ]] [[0.5 ]] [[0.5 ]] ... [[0.5 ]] [[0.5 ]] [[0.5 ]]] [[[0.49829854]] [[0.49937378]] [[0.49941948]] ... [[0.49941948]] [[0.49937378]] [[0.49829854]]] [[[0.44399418]] [[0.45177895]] [[0.4548462 ]] ... [[0.4548462 ]] [[0.45177895]] [[0.44399418]]] ... [[[0.037696 ]] [[0.037696 ]] [[0.04523516]] ... [[0.04705176]] [[0.03860026]] [[0.037696 ]]] [[[0.037696 ]] [[0.037696 ]] [[0.04523516]] ... [[0.04705176]] [[0.03860026]] [[0.037696 ]]] [[[0.037696 ]] [[0.037696 ]] [[0.04523516]] ... [[0.04705176]] [[0.03860026]] [[0.037696 ]]]] | 4D array with the drag coefficients of the airfoils. Dimension 0 is along the blade span for n_span stations, dimension 1 is along the angles of attack, dimension 2 is along the Reynolds number, dimension 3 is along the number of tabs, which may describe multiple sets at the same station, for example in presence of a flap.
blade.interp_airfoils.cm_interp |  | [[[[ 0.00000000e+00]] [[ 0.00000000e+00]] [[-2.77555756e-17]] ... [[ 0.00000000e+00]] [[ 0.00000000e+00]] [[ 0.00000000e+00]]] [[[ 0.00000000e+00]] [[ 7.76775909e-03]] [[ 1.56066808e-02]] ... [[-1.95083510e-02]] [[-9.70969886e-03]] [[ 0.00000000e+00]]] [[[ 0.00000000e+00]] [[ 6.31301215e-02]] [[ 1.26838596e-01]] ... [[-1.58548245e-01]] [[-7.89126519e-02]] [[ 0.00000000e+00]]] ... [[[ 2.00000000e-01]] [[ 2.00000000e-01]] [[ 2.39999774e-01]] ... [[-2.99999718e-01]] [[-6.87686133e-02]] [[ 2.00000000e-01]]] [[[ 2.00000000e-01]] [[ 2.00000000e-01]] [[ 2.39999774e-01]] ... [[-2.99999718e-01]] [[-6.87686133e-02]] [[ 2.00000000e-01]]] [[[ 2.00000000e-01]] [[ 2.00000000e-01]] [[ 2.39999774e-01]] ... [[-2.99999718e-01]] [[-6.87686133e-02]] [[ 2.00000000e-01]]]] | 4D array with the moment coefficients of the airfoils. Dimension 0 is along the blade span for n_span stations, dimension 1 is along the angles of attack, dimension 2 is along the Reynolds number, dimension 3 is along the number of tabs, which may describe multiple sets at the same station, for example in presence of a flap.
blade.interp_airfoils.coord_xy_interp |  | [[[ 1.00000000e+00 1.39471767e-15] [ 9.99492456e-01 -2.24148318e-02] [ 9.97998443e-01 -4.47793323e-02] ... [ 9.98052103e-01 4.41573285e-02] [ 9.99507691e-01 2.21028728e-02] [ 1.00000000e+00 1.39471767e-15]] [[ 1.00000000e+00 -3.16421773e-03] [ 9.99110945e-01 -2.47105921e-02] [ 9.97576994e-01 -4.67993845e-02] ... [ 9.97884994e-01 4.40785443e-02] [ 9.99371468e-01 2.18636293e-02] [ 1.00000000e+00 -1.46513661e-04]] [[ 1.00000000e+00 -1.94964271e-02] [ 9.96919760e-01 -3.64826078e-02] [ 9.94667087e-01 -5.60719522e-02] ... [ 9.96925214e-01 4.30168043e-02] [ 9.98589083e-01 2.09101531e-02] [ 1.00000000e+00 -1.10918874e-04]] ... [[ 1.00000000e+00 -1.24164223e-03] [ 9.76041164e-01 1.99488062e-03] [ 9.52121911e-01 4.75706135e-03] ... [ 9.53145851e-01 1.33087434e-02] [ 9.76587857e-01 7.46542749e-03] [ 1.00000000e+00 1.53836008e-03]] [[ 1.00000000e+00 -1.24164223e-03] [ 9.76041164e-01 1.99488062e-03] [ 9.52121911e-01 4.75706135e-03] ... [ 9.53145851e-01 1.33087434e-02] [ 9.76587857e-01 7.46542749e-03] [ 1.00000000e+00 1.53836008e-03]] [[ 1.00000000e+00 -1.24164223e-03] [ 9.76041164e-01 1.99488062e-03] [ 9.52121911e-01 4.75706135e-03] ... [ 9.53145851e-01 1.33087434e-02] [ 9.76587857e-01 7.46542749e-03] [ 1.00000000e+00 1.53836008e-03]]] | 3D array of the non-dimensional x and y airfoil coordinates of the airfoils interpolated along span for n_span stations. The leading edge is place at x=0 and y=0.
blade.high_level_blade_props.rotor_diameter | m | [100.] | Diameter of the rotor used in WISDEM. It is defined as two times the blade length plus the hub diameter.
blade.high_level_blade_props.r_blade | m | [ 2. 3.66866104 5.33732208 7.00598311 8.67464415 10.34330519 12.01196623 13.68062726 15.3492883 17.01794934 18.68661038 20.35527141 22.02393245 23.69259349 25.36125453 27.02991557 28.6985766 30.36723764 32.03589868 33.70455972 35.37322075 37.04188179 38.71054283 40.37920387 42.04786491 43.71652594 45.38518698 47.05384802 48.72250906 50.39117009] | 1D array of the dimensional spanwise grid defined along the rotor (hub radius to blade tip projected on the plane)
blade.high_level_blade_props.rotor_radius | m | [50.39117009] | Scalar of the rotor radius, defined ignoring prebend and sweep curvatures, and cone and uptilt angles.
blade.high_level_blade_props.blade_ref_axis | m | [[ 0.00000000e+00 0.00000000e+00 0.00000000e+00] [ 0.00000000e+00 0.00000000e+00 1.66866104e+00] [ 0.00000000e+00 0.00000000e+00 3.33732208e+00] [-1.93940887e-04 0.00000000e+00 5.00598311e+00] [-4.74379310e-03 0.00000000e+00 6.67464415e+00] [-1.48310345e-02 0.00000000e+00 8.34330519e+00] [-2.80497044e-02 0.00000000e+00 1.00119662e+01] [-4.59059113e-02 0.00000000e+00 1.16806273e+01] [-6.73467980e-02 0.00000000e+00 1.33492883e+01] [-9.33451232e-02 0.00000000e+00 1.50179493e+01] [-1.23527488e-01 0.00000000e+00 1.66866104e+01] [-1.58543399e-01 0.00000000e+00 1.83552714e+01] [-1.99150690e-01 0.00000000e+00 2.00239325e+01] [-2.46070148e-01 0.00000000e+00 2.16925935e+01] [-2.98472562e-01 0.00000000e+00 2.33612545e+01] [-3.58187833e-01 0.00000000e+00 2.50299156e+01] [-4.24086995e-01 0.00000000e+00 2.66985766e+01] [-4.99321773e-01 0.00000000e+00 2.83672376e+01] [-5.81902660e-01 0.00000000e+00 3.00358987e+01] [-6.75648966e-01 0.00000000e+00 3.17045597e+01] [-7.78562512e-01 0.00000000e+00 3.33732208e+01] [-8.94316207e-01 0.00000000e+00 3.50418818e+01] [-1.02216493e+00 0.00000000e+00 3.67105428e+01] [-1.16611172e+00 0.00000000e+00 3.83792039e+01] [-1.32539527e+00 0.00000000e+00 4.00478649e+01] [-1.50497089e+00 0.00000000e+00 4.17165259e+01] [-1.70707828e+00 0.00000000e+00 4.33851870e+01] [-1.93547803e+00 0.00000000e+00 4.50538480e+01] [-2.19474517e+00 0.00000000e+00 4.67225091e+01] [-2.50000000e+00 0.00000000e+00 4.83911701e+01]] | 2D array of the coordinates (x,y,z) of the blade reference axis scaled based on rotor diameter, defined along blade span. The coordinate system is the one of BeamDyn: it is placed at blade root with x pointing the suction side of the blade, y pointing the trailing edge and z along the blade span. A standard configuration will have negative x values (prebend), if swept positive y values, and positive z values.
blade.high_level_blade_props.prebend | m | [ 0.00000000e+00 0.00000000e+00 0.00000000e+00 -1.93940887e-04 -4.74379310e-03 -1.48310345e-02 -2.80497044e-02 -4.59059113e-02 -6.73467980e-02 -9.33451232e-02 -1.23527488e-01 -1.58543399e-01 -1.99150690e-01 -2.46070148e-01 -2.98472562e-01 -3.58187833e-01 -4.24086995e-01 -4.99321773e-01 -5.81902660e-01 -6.75648966e-01 -7.78562512e-01 -8.94316207e-01 -1.02216493e+00 -1.16611172e+00 -1.32539527e+00 -1.50497089e+00 -1.70707828e+00 -1.93547803e+00 -2.19474517e+00 -2.50000000e+00] | Blade prebend at each section
blade.high_level_blade_props.prebendTip | m | [-2.5] | Blade prebend at tip
blade.high_level_blade_props.presweep | m | [0. 0. 0. 0. 0. 0. 0. 0. 0. 0. 0. 0. 0. 0. 0. 0. 0. 0. 0. 0. 0. 0. 0. 0. 0. 0. 0. 0. 0. 0.] | Blade presweep at each section
blade.high_level_blade_props.presweepTip | m | [0.] | Blade presweep at tip
blade.high_level_blade_props.blade_length | m | [48.51400357] | Scalar of the 3D blade length computed along its axis, scaled based on the user defined rotor diameter.
blade.compute_reynolds.Re |  | [1485211.51787919 1740102.94103067 2315921.13834771 3070205.02292588 3972634.44593179 4869905.15437545 5751941.45542628 6579094.51820859 7310309.7869874 7915079.49499436 8383283.74605498 8705309.32835546 8881376.64591133 8916126.63627946 8850239.71276608 8737428.34142728 8601765.55397827 8473661.95320654 8348902.73258568 8250136.97526789 8180801.270112 8165662.61011444 8205224.62956188 8317053.61782803 8480567.62007555 8521336.69663031 8151773.23480167 7037400.35538717 4816893.75089827 1076987.45166281]
blade.compute_coord_xy_dim.coord_xy_dim | m | [[[ 1.30000000e+00 3.62626595e-15] [ 1.29868039e+00 -5.82785627e-02] [ 1.29479595e+00 -1.16426264e-01] ... [ 1.29493547e+00 1.14809054e-01] [ 1.29872000e+00 5.74674694e-02] [ 1.30000000e+00 3.62626595e-15]] [[ 1.37613158e+00 -8.37002762e-03] [ 1.37377984e+00 -6.53647618e-02] [ 1.36972221e+00 -1.23794307e-01] ... [ 1.37053694e+00 1.16597107e-01] [ 1.37446898e+00 5.78339410e-02] [ 1.37613158e+00 -3.87559737e-04]] [[ 1.78187238e+00 -5.88821207e-02] [ 1.77256959e+00 -1.10182922e-01] [ 1.76576618e+00 -1.69345667e-01] ... [ 1.77258606e+00 1.29917171e-01] [ 1.77761120e+00 6.31517843e-02] [ 1.78187238e+00 -3.34991560e-04]] ... [[ 1.01208914e+00 -1.72292395e-03] [ 9.78843453e-01 2.76813040e-03] [ 9.45652688e-01 6.60097952e-03] ... [ 9.47073526e-01 1.84674395e-02] [ 9.79602053e-01 1.03591546e-02] [ 1.01208914e+00 2.13465470e-03]] [[ 6.72810924e-01 -1.13895049e-03] [ 6.50833637e-01 1.82989125e-03] [ 6.28892658e-01 4.36362198e-03] ... [ 6.29831912e-01 1.22080253e-02] [ 6.51335115e-01 6.84798893e-03] [ 6.72810924e-01 1.41112787e-03]] [[ 1.50000000e-01 -2.48328447e-04] [ 1.45208233e-01 3.98976124e-04] [ 1.40424382e-01 9.51412271e-04] ... [ 1.40629170e-01 2.66174869e-03] [ 1.45317571e-01 1.49308550e-03] [ 1.50000000e-01 3.07672016e-04]]] | 3D array of the dimensional x and y airfoil coordinates of the airfoils interpolated along span for n_span stations. The origin is placed at the pitch axis.
blade.internal_structure_2d_fem.joint_position |  | [0.] | Spanwise position of the segmentation joint.
blade.internal_structure_2d_fem.joint_mass | kg | [0.] | Mass of the joint.
blade.internal_structure_2d_fem.joint_nonmaterial_cost | USD | [0.] | Cost of the joint.
blade.internal_structure_2d_fem.d_f | m | [0.03] | Diameter of the fastener
blade.internal_structure_2d_fem.sigma_max | Pa | [6.75e+08] | Max stress on bolt
blade.internal_structure_2d_fem.joint_bolt | Unavailable | M30 | Type of bolt: M30, M36, or M48
blade.internal_structure_2d_fem.reinforcement_layer_ss | Unavailable | joint_reinf_ss | Layer identifier for the reinforcement layer at the join where bolts are inserted, suction side
blade.internal_structure_2d_fem.reinforcement_layer_ps | Unavailable | joint_reinf_ps | Layer identifier for the reinforcement layer at the join where bolts are inserted, pressure side
blade.internal_structure_2d_fem.web_rotation | rad | [[-0.349 -0.33965517 -0.32739367 -0.31034119 -0.27804063 -0.23566282 -0.19892685 -0.16861671 -0.13854353 -0.11117236 -0.08626455 -0.06595538 -0.05035692 -0.03953086 -0.0304398 -0.02371867 -0.01824169 -0.01262422 -0.0069407 -0.00284227 0.00096552 0.00441379 0.00796902 0.01228622 0.01713446 0.02225908 0.0290991 0.04034891 0.058214 0.081 ] [-0.349 -0.33965517 -0.32739367 -0.31034119 -0.27804063 -0.23566282 -0.19892685 -0.16861671 -0.13854353 -0.11117236 -0.08626455 -0.06595538 -0.05035692 -0.03953086 -0.0304398 -0.02371867 -0.01824169 -0.01262422 -0.0069407 -0.00284227 0.00096552 0.00441379 0.00796902 0.01228622 0.01713446 0.02225908 0.0290991 0.04034891 0.058214 0.081 ]] | 2D array of the rotation angle of the shear webs in respect to the chord line. The first dimension represents each shear web, the second dimension represents each entry along blade span. If the rotation is equal to negative twist +- a constant, then the web is built straight.
blade.internal_structure_2d_fem.web_start_nd |  | [[0.19445041 0.20153556 0.22646679 0.29430898 0.32216676 0.33830816 0.35033738 0.35840935 0.36782655 0.37361107 0.37646275 0.37814643 0.37833167 0.37635621 0.37326759 0.37008571 0.36680906 0.36416342 0.36168067 0.35897999 0.35728101 0.35608329 0.35609651 0.35846218 0.36203837 0.36624878 0.37117049 0.37586707 0.35899993 0.36786986] [0.19445041 0.20153556 0.22646679 0.22000591 0.2521379 0.2710336 0.28472141 0.29269292 0.30221098 0.30738997 0.30836402 0.30686333 0.30283051 0.29551278 0.28596859 0.27543235 0.26417571 0.25353178 0.24300007 0.23236808 0.22290263 0.21460911 0.20844114 0.206105 0.20614017 0.20467836 0.19546204 0.16380356 0.35899993 0.36786986]] | 2D array of the non-dimensional start point defined along the outer profile of a web. The TE suction side is 0, the TE pressure side is 1. The first dimension represents each web, the second dimension represents each entry along blade span.
blade.internal_structure_2d_fem.web_end_nd |  | [[0.69445853 0.68682797 0.64863742 0.59502589 0.59153047 0.5966266 0.59779777 0.60287265 0.61111997 0.61535949 0.61719097 0.61883674 0.62084991 0.62413585 0.62830776 0.63248293 0.63643329 0.63900615 0.64085396 0.64283949 0.64423314 0.64519484 0.64498339 0.64255062 0.63904644 0.63504814 0.63064548 0.62697673 0.6458965 0.63918736] [0.69445853 0.68682797 0.64863742 0.66302141 0.6565958 0.66064802 0.66081813 0.66610279 0.67468222 0.67999698 0.68404476 0.68912198 0.69563663 0.70446959 0.71505178 0.72620294 0.73767528 0.74817242 0.75827905 0.7683029 0.77731557 0.78518381 0.79101428 0.79322189 0.79323119 0.79480685 0.8041491 0.83551913 0.6458965 0.63918736]] | 2D array of the non-dimensional end point defined along the outer profile of a web. The TE suction side is 0, the TE pressure side is 1. The first dimension represents each web, the second dimension represents each entry along blade span.
blade.internal_structure_2d_fem.web_offset_y_pa | m | [[ 0. 0. 0. -0.25697843 -0.24751826 -0.23854906 -0.23153806 -0.22244152 -0.21308042 -0.20651947 -0.19746218 -0.18855536 -0.18152486 -0.17250925 -0.16360865 -0.15681057 -0.1474639 -0.139279 -0.13178046 -0.12216312 -0.11442236 -0.106632 -0.09730564 -0.09007593 -0.08166738 -0.07237922 -0.06533935 -0.0567199 0. 0. ] [ 0. 0. 0. 0.34302157 0.35248174 0.36145094 0.36846194 0.37755848 0.38691958 0.39348053 0.40253782 0.41144464 0.41847514 0.42749075 0.43639135 0.44318943 0.4525361 0.460721 0.46821954 0.47783688 0.48557764 0.493368 0.50269436 0.50992407 0.51833262 0.52762078 0.53466065 0.5432801 0. 0. ]] | 2D array of the offset along the y axis to set the position of the shear webs. Positive values move the web towards the trailing edge, negative values towards the leading edge. The first dimension represents each shear web, the second dimension represents each entry along blade span.
blade.internal_structure_2d_fem.layer_rotation | rad | [[ 0. 0. 0. 0. 0. 0. 0. 0. 0. 0. 0. 0. 0. 0. 0. 0. 0. 0. 0. 0. 0. 0. 0. 0. 0. 0. 0. 0. 0. 0. ] [ 0. 0. 0. 0. 0. 0. 0. 0. 0. 0. 0. 0. 0. 0. 0. 0. 0. 0. 0. 0. 0. 0. 0. 0. 0. 0. 0. 0. 0. 0. ] [-0.349 -0.33965517 -0.32739367 -0.31034119 -0.27804063 -0.23566282 -0.19892685 -0.16861671 -0.13854353 -0.11117236 -0.08626455 -0.06595538 -0.05035692 -0.03953086 -0.0304398 -0.02371867 -0.01824169 -0.01262422 -0.0069407 -0.00284227 0.00096552 0.00441379 0.00796902 0.01228622 0.01713446 0.02225908 0.0290991 0.04034891 0.058214 0.081 ] [-0.349 -0.33965517 -0.32739367 -0.31034119 -0.27804063 -0.23566282 -0.19892685 -0.16861671 -0.13854353 -0.11117236 -0.08626455 -0.06595538 -0.05035692 -0.03953086 -0.0304398 -0.02371867 -0.01824169 -0.01262422 -0.0069407 -0.00284227 0.00096552 0.00441379 0.00796902 0.01228622 0.01713446 0.02225908 0.0290991 0.04034891 0.058214 0.081 ] [ 0. 0. 0. 0. 0. 0. 0. 0. 0. 0. 0. 0. 0. 0. 0. 0. 0. 0. 0. 0. 0. 0. 0. 0. 0. 0. 0. 0. 0. 0. ] [ 0. 0. 0. 0. 0. 0. 0. 0. 0. 0. 0. 0. 0. 0. 0. 0. 0. 0. 0. 0. 0. 0. 0. 0. 0. 0. 0. 0. 0. 0. ] [ 0. 0. 0. 0. 0. 0. 0. 0. 0. 0. 0. 0. 0. 0. 0. 0. 0. 0. 0. 0. 0. 0. 0. 0. 0. 0. 0. 0. 0. 0. ] [ 0. 0. 0. 0. 0. 0. 0. 0. 0. 0. 0. 0. 0. 0. 0. 0. 0. 0. 0. 0. 0. 0. 0. 0. 0. 0. 0. 0. 0. 0. ] [ 0. 0. 0. 0. 0. 0. 0. 0. 0. 0. 0. 0. 0. 0. 0. 0. 0. 0. 0. 0. 0. 0. 0. 0. 0. 0. 0. 0. 0. 0. ] [ 0. 0. 0. 0. 0. 0. 0. 0. 0. 0. 0. 0. 0. 0. 0. 0. 0. 0. 0. 0. 0. 0. 0. 0. 0. 0. 0. 0. 0. 0. ] [ 0. 0. 0. 0. 0. 0. 0. 0. 0. 0. 0. 0. 0. 0. 0. 0. 0. 0. 0. 0. 0. 0. 0. 0. 0. 0. 0. 0. 0. 0. ] [ 0. 0. 0. 0. 0. 0. 0. 0. 0. 0. 0. 0. 0. 0. 0. 0. 0. 0. 0. 0. 0. 0. 0. 0. 0. 0. 0. 0. 0. 0. ] [ 0. 0. 0. 0. 0. 0. 0. 0. 0. 0. 0. 0. 0. 0. 0. 0. 0. 0. 0. 0. 0. 0. 0. 0. 0. 0. 0. 0. 0. 0. ] [ 0. 0. 0. 0. 0. 0. 0. 0. 0. 0. 0. 0. 0. 0. 0. 0. 0. 0. 0. 0. 0. 0. 0. 0. 0. 0. 0. 0. 0. 0. ] [ 0. 0. 0. 0. 0. 0. 0. 0. 0. 0. 0. 0. 0. 0. 0. 0. 0. 0. 0. 0. 0. 0. 0. 0. 0. 0. 0. 0. 0. 0. ] [ 0. 0. 0. 0. 0. 0. 0. 0. 0. 0. 0. 0. 0. 0. 0. 0. 0. 0. 0. 0. 0. 0. 0. 0. 0. 0. 0. 0. 0. 0. ]] | 2D array of the rotation angle of a layer in respect to the chord line. The first dimension represents each layer, the second dimension represents each entry along blade span. If the rotation is equal to negative twist +- a constant, then the layer is built straight.
blade.internal_structure_2d_fem.layer_start_nd |  | [[0. 0. 0. 0. 0. 0. 0. 0. 0. 0. 0. 0. 0. 0. 0. 0. 0. 0. 0. 0. 0. 0. 0. 0. 0. 0. 0. 0. 0. 0. ] [0. 0. 0. 0. 0. 0. 0. 0. 0. 0. 0. 0. 0. 0. 0. 0. 0. 0. 0. 0. 0. 0. 0. 0. 0. 0. 0. 0. 0. 0. ] [0.19445041 0.20153556 0.22646677 0.21179067 0.24395596 0.26224041 0.27571171 0.28339124 0.29241866 0.29707158 0.29747913 0.29528408 0.29045712 0.28235696 0.27207803 0.26082833 0.2486959 0.23688218 0.22501305 0.21313091 0.20262147 0.19339807 0.20020527 0.211851 0.22656871 0.2409897 0.25155585 0.25170254 0.35899993 0.36786986] [0.69445853 0.68682797 0.64863739 0.58502334 0.58145316 0.58673415 0.58803664 0.59288506 0.60080849 0.60472851 0.60613547 0.60723229 0.60855781 0.61094599 0.61402114 0.61699482 0.61968663 0.62096193 0.62147786 0.62216169 0.62231028 0.6221373 0.63476595 0.6462909 0.65750025 0.66933958 0.68436866 0.71130262 0.6458965 0.63918736] [0.49999717 0.4963172 0.47431932 0.41988862 0.42444041 0.43071004 0.4345539 0.44230639 0.45465756 0.45950684 0.45809759 0.45652681 0.45459809 0.45198726 0.44859278 0.44429984 0.4387102 0.43222926 0.42535928 0.41893765 0.41315483 0.40778201 0.40284774 0.39881288 0.49788571 0.49731282 0.49709892 0.49709891 0.49709891 0.49709891] [1. 1. 1. 0.95554683 0.95709932 0.95780514 0.95845691 0.95818243 0.95782751 0.95704058 0.95552126 0.95323194 0.95027122 0.94660653 0.94234339 0.93770014 0.93270371 0.92745763 0.92202316 0.91674575 0.91172621 0.90717271 0.90318437 0.90010245 1. 1. 1. 1. 1. 1. ] [0. 0. 0. 0.04445317 0.04290068 0.04219486 0.04154309 0.04181757 0.04217249 0.04295942 0.04447874 0.04676806 0.04972878 0.05339347 0.05765661 0.06229986 0.06729629 0.07254237 0.07797684 0.08325425 0.08827379 0.09282729 0.09681563 0.09989755 0. 0. 0. 0. 0. 0. ] [0.19445041 0.20153556 0.22646681 0.30069701 0.32975733 0.34663013 0.35879788 0.36702638 0.37676364 0.38299041 0.3864366 0.38882021 0.38991467 0.38914389 0.38739125 0.38542804 0.38328848 0.38196692 0.38096672 0.37963942 0.37916904 0.37905265 0.3661751 0.35456152 0.34342194 0.33180374 0.31728655 0.29116706 0.35899993 0.36786986] [0.49999717 0.4963172 0.47431932 0.50879496 0.51024178 0.51509976 0.51764007 0.52594153 0.53900253 0.54542567 0.54705507 0.55006294 0.55405564 0.55877419 0.563906 0.56889955 0.57330278 0.57731399 0.58131296 0.58544616 0.5897024 0.59343659 0.59647899 0.59860797 0.49788571 0.49731282 0.49709892 0.49709891 0.49709891 0.49709891] [0.69445853 0.68682797 0.64863744 0.67392967 0.66725453 0.67112387 0.67112281 0.67652021 0.68515347 0.69064734 0.69509294 0.70076841 0.70801537 0.71773292 0.72933436 0.74159453 0.75427921 0.76604667 0.77743153 0.7886702 0.79885785 0.80779189 0.80073577 0.78900142 0.77435348 0.76015362 0.75009936 0.75076714 0.6458965 0.63918736] [0. 0. 0. 0. 0. 0. 0. 0. 0. 0. 0. 0. 0. 0. 0. 0. 0. 0. 0. 0. 0. 0. 0. 0. 0. 0. 0. 0. 0. 0. ] [0. 0. 0. 0. 0. 0. 0. 0. 0. 0. 0. 0. 0. 0. 0. 0. 0. 0. 0. 0. 0. 0. 0. 0. 0. 0. 0. 0. 0. 0. ] [0. 0. 0. 0. 0. 0. 0. 0. 0. 0. 0. 0. 0. 0. 0. 0. 0. 0. 0. 0. 0. 0. 0. 0. 0. 0. 0. 0. 0. 0. ] [0. 0. 0. 0. 0. 0. 0. 0. 0. 0. 0. 0. 0. 0. 0. 0. 0. 0. 0. 0. 0. 0. 0. 0. 0. 0. 0. 0. 0. 0. ] [0. 0. 0. 0. 0. 0. 0. 0. 0. 0. 0. 0. 0. 0. 0. 0. 0. 0. 0. 0. 0. 0. 0. 0. 0. 0. 0. 0. 0. 0. ] [0. 0. 0. 0. 0. 0. 0. 0. 0. 0. 0. 0. 0. 0. 0. 0. 0. 0. 0. 0. 0. 0. 0. 0. 0. 0. 0. 0. 0. 0. ]] | 2D array of the non-dimensional start point defined along the outer profile of a layer. The TE suction side is 0, the TE pressure side is 1. The first dimension represents each layer, the second dimension represents each entry along blade span.
blade.internal_structure_2d_fem.layer_end_nd |  | [[1. 1. 1. 1. 1. 1. 1. 1. 1. 1. 1. 1. 1. 1. 1. 1. 1. 1. 1. 1. 1. 1. 1. 1. 1. 1. 1. 1. 1. 1. ] [1. 1. 1. 1. 1. 1. 1. 1. 1. 1. 1. 1. 1. 1. 1. 1. 1. 1. 1. 1. 1. 1. 1. 1. 1. 1. 1. 1. 1. 1. ] [0.19445041 0.20153556 0.22646681 0.30069701 0.32975733 0.34663013 0.35879788 0.36702638 0.37676364 0.38299041 0.3864366 0.38882021 0.38991467 0.38914389 0.38739125 0.38542804 0.38328848 0.38196692 0.38096672 0.37963942 0.37916904 0.37905265 0.3661751 0.35456152 0.34342194 0.33180374 0.31728655 0.29116706 0.35899993 0.36786986] [0.69445853 0.68682797 0.64863744 0.67392967 0.66725453 0.67112387 0.67112281 0.67652021 0.68515347 0.69064734 0.69509294 0.70076841 0.70801537 0.71773292 0.72933436 0.74159453 0.75427921 0.76604667 0.77743153 0.7886702 0.79885785 0.80779189 0.80073577 0.78900142 0.77435348 0.76015362 0.75009936 0.75076714 0.6458965 0.63918736] [0.49999717 0.4963172 0.47431932 0.50879496 0.51024178 0.51509976 0.51764007 0.52594153 0.53900253 0.54542567 0.54705507 0.55006294 0.55405564 0.55877419 0.563906 0.56889955 0.57330278 0.57731399 0.58131296 0.58544616 0.5897024 0.59343659 0.59647899 0.59860797 0.49788571 0.49731282 0.49709892 0.49709891 0.49709891 0.49709891] [0. 0. 0. 0.04445317 0.04290068 0.04219486 0.04154309 0.04181757 0.04217249 0.04295942 0.04447874 0.04676806 0.04972878 0.05339347 0.05765661 0.06229986 0.06729629 0.07254237 0.07797684 0.08325425 0.08827379 0.09282729 0.09681563 0.09989755 0. 0. 0. 0. 0. 0. ] [0.19445041 0.20153556 0.22646677 0.21179067 0.24395596 0.26224041 0.27571171 0.28339124 0.29241866 0.29707158 0.29747913 0.29528408 0.29045712 0.28235696 0.27207803 0.26082833 0.2486959 0.23688218 0.22501305 0.21313091 0.20262147 0.19339807 0.20020527 0.211851 0.22656871 0.2409897 0.25155585 0.25170254 0.35899993 0.36786986] [0.49999717 0.4963172 0.47431932 0.41988862 0.42444041 0.43071004 0.4345539 0.44230639 0.45465756 0.45950684 0.45809759 0.45652681 0.45459809 0.45198726 0.44859278 0.44429984 0.4387102 0.43222926 0.42535928 0.41893765 0.41315483 0.40778201 0.40284774 0.39881288 0.49788571 0.49731282 0.49709892 0.49709891 0.49709891 0.49709891] [0.69445853 0.68682797 0.64863739 0.58502334 0.58145316 0.58673415 0.58803664 0.59288506 0.60080849 0.60472851 0.60613547 0.60723229 0.60855781 0.61094599 0.61402114 0.61699482 0.61968663 0.62096193 0.62147786 0.62216169 0.62231028 0.6221373 0.63476595 0.6462909 0.65750025 0.66933958 0.68436866 0.71130262 0.6458965 0.63918736] [1. 1. 1. 0.95554683 0.95709932 0.95780514 0.95845691 0.95818243 0.95782751 0.95704058 0.95552126 0.95323194 0.95027122 0.94660653 0.94234339 0.93770014 0.93270371 0.92745763 0.92202316 0.91674575 0.91172621 0.90717271 0.90318437 0.90010245 1. 1. 1. 1. 1. 1. ] [0. 0. 0. 0. 0. 0. 0. 0. 0. 0. 0. 0. 0. 0. 0. 0. 0. 0. 0. 0. 0. 0. 0. 0. 0. 0. 0. 0. 0. 0. ] [0. 0. 0. 0. 0. 0. 0. 0. 0. 0. 0. 0. 0. 0. 0. 0. 0. 0. 0. 0. 0. 0. 0. 0. 0. 0. 0. 0. 0. 0. ] [0. 0. 0. 0. 0. 0. 0. 0. 0. 0. 0. 0. 0. 0. 0. 0. 0. 0. 0. 0. 0. 0. 0. 0. 0. 0. 0. 0. 0. 0. ] [0. 0. 0. 0. 0. 0. 0. 0. 0. 0. 0. 0. 0. 0. 0. 0. 0. 0. 0. 0. 0. 0. 0. 0. 0. 0. 0. 0. 0. 0. ] [0. 0. 0. 0. 0. 0. 0. 0. 0. 0. 0. 0. 0. 0. 0. 0. 0. 0. 0. 0. 0. 0. 0. 0. 0. 0. 0. 0. 0. 0. ] [0. 0. 0. 0. 0. 0. 0. 0. 0. 0. 0. 0. 0. 0. 0. 0. 0. 0. 0. 0. 0. 0. 0. 0. 0. 0. 0. 0. 0. 0. ]] | 2D array of the non-dimensional end point defined along the outer profile of a layer. The TE suction side is 0, the TE pressure side is 1. The first dimension represents each layer, the second dimension represents each entry along blade span.
blade.internal_structure_2d_fem.layer_offset_y_pa | m | [[0. 0. 0. 0. 0. 0. 0. 0. 0. 0. 0. 0. 0. 0. 0. 0. 0. 0. 0. 0. 0. 0. 0. 0. 0. 0. 0. 0. 0. 0. ] [0. 0. 0. 0. 0. 0. 0. 0. 0. 0. 0. 0. 0. 0. 0. 0. 0. 0. 0. 0. 0. 0. 0. 0. 0. 0. 0. 0. 0. 0. ] [0. 0. 0. 0.04302157 0.05248174 0.06145094 0.06846194 0.07755848 0.08691958 0.09348053 0.10253782 0.11144464 0.11847514 0.12749075 0.13639135 0.14318943 0.1525361 0.160721 0.16821954 0.17783688 0.18557764 0.193368 0.20269436 0.20992407 0.21833262 0.22762078 0.23466065 0.2432801 0. 0. ] [0. 0. 0. 0.04302157 0.05248174 0.06145094 0.06846194 0.07755848 0.08691958 0.09348053 0.10253782 0.11144464 0.11847514 0.12749075 0.13639135 0.14318943 0.1525361 0.160721 0.16821954 0.17783688 0.18557764 0.193368 0.20269436 0.20992407 0.21833262 0.22762078 0.23466065 0.2432801 0. 0. ] [0. 0. 0. 0. 0. 0. 0. 0. 0. 0. 0. 0. 0. 0. 0. 0. 0. 0. 0. 0. 0. 0. 0. 0. 0. 0. 0. 0. 0. 0. ] [0. 0. 0. 0. 0. 0. 0. 0. 0. 0. 0. 0. 0. 0. 0. 0. 0. 0. 0. 0. 0. 0. 0. 0. 0. 0. 0. 0. 0. 0. ] [0. 0. 0. 0. 0. 0. 0. 0. 0. 0. 0. 0. 0. 0. 0. 0. 0. 0. 0. 0. 0. 0. 0. 0. 0. 0. 0. 0. 0. 0. ] [0. 0. 0. 0. 0. 0. 0. 0. 0. 0. 0. 0. 0. 0. 0. 0. 0. 0. 0. 0. 0. 0. 0. 0. 0. 0. 0. 0. 0. 0. ] [0. 0. 0. 0. 0. 0. 0. 0. 0. 0. 0. 0. 0. 0. 0. 0. 0. 0. 0. 0. 0. 0. 0. 0. 0. 0. 0. 0. 0. 0. ] [0. 0. 0. 0. 0. 0. 0. 0. 0. 0. 0. 0. 0. 0. 0. 0. 0. 0. 0. 0. 0. 0. 0. 0. 0. 0. 0. 0. 0. 0. ] [0. 0. 0. 0. 0. 0. 0. 0. 0. 0. 0. 0. 0. 0. 0. 0. 0. 0. 0. 0. 0. 0. 0. 0. 0. 0. 0. 0. 0. 0. ] [0. 0. 0. 0. 0. 0. 0. 0. 0. 0. 0. 0. 0. 0. 0. 0. 0. 0. 0. 0. 0. 0. 0. 0. 0. 0. 0. 0. 0. 0. ] [0. 0. 0. 0. 0. 0. 0. 0. 0. 0. 0. 0. 0. 0. 0. 0. 0. 0. 0. 0. 0. 0. 0. 0. 0. 0. 0. 0. 0. 0. ] [0. 0. 0. 0. 0. 0. 0. 0. 0. 0. 0. 0. 0. 0. 0. 0. 0. 0. 0. 0. 0. 0. 0. 0. 0. 0. 0. 0. 0. 0. ] [0. 0. 0. 0. 0. 0. 0. 0. 0. 0. 0. 0. 0. 0. 0. 0. 0. 0. 0. 0. 0. 0. 0. 0. 0. 0. 0. 0. 0. 0. ] [0. 0. 0. 0. 0. 0. 0. 0. 0. 0. 0. 0. 0. 0. 0. 0. 0. 0. 0. 0. 0. 0. 0. 0. 0. 0. 0. 0. 0. 0. ]] | 2D array of the offset along the y axis to set the position of a layer. Positive values move the layer towards the trailing edge, negative values towards the leading edge. The first dimension represents each layer, the second dimension represents each entry along blade span.
blade.internal_structure_2d_fem.layer_width | m | [[0.00000000e+00 0.00000000e+00 0.00000000e+00 0.00000000e+00 0.00000000e+00 0.00000000e+00 0.00000000e+00 0.00000000e+00 0.00000000e+00 0.00000000e+00 0.00000000e+00 0.00000000e+00 0.00000000e+00 0.00000000e+00 0.00000000e+00 0.00000000e+00 0.00000000e+00 0.00000000e+00 0.00000000e+00 0.00000000e+00 0.00000000e+00 0.00000000e+00 0.00000000e+00 0.00000000e+00 0.00000000e+00 0.00000000e+00 0.00000000e+00 0.00000000e+00 0.00000000e+00 0.00000000e+00] [0.00000000e+00 0.00000000e+00 0.00000000e+00 0.00000000e+00 0.00000000e+00 0.00000000e+00 0.00000000e+00 0.00000000e+00 0.00000000e+00 0.00000000e+00 0.00000000e+00 0.00000000e+00 0.00000000e+00 0.00000000e+00 0.00000000e+00 0.00000000e+00 0.00000000e+00 0.00000000e+00 0.00000000e+00 0.00000000e+00 0.00000000e+00 0.00000000e+00 0.00000000e+00 0.00000000e+00 0.00000000e+00 0.00000000e+00 0.00000000e+00 0.00000000e+00 0.00000000e+00 0.00000000e+00] [0.00000000e+00 0.00000000e+00 4.00003000e-07 8.00000000e-01 8.00000000e-01 8.00000000e-01 8.00000000e-01 8.00000000e-01 8.00000000e-01 8.00000000e-01 8.00000000e-01 8.00000000e-01 8.00000000e-01 8.00000000e-01 8.00000000e-01 8.00000000e-01 8.00000000e-01 8.00000000e-01 8.00000000e-01 8.00000000e-01 8.00000000e-01 8.00000000e-01 6.85715029e-01 5.71427514e-01 4.57142314e-01 3.42857114e-01 2.28571914e-01 1.14284400e-01 0.00000000e+00 0.00000000e+00] [0.00000000e+00 0.00000000e+00 4.00003000e-07 8.00000000e-01 8.00000000e-01 8.00000000e-01 8.00000000e-01 8.00000000e-01 8.00000000e-01 8.00000000e-01 8.00000000e-01 8.00000000e-01 8.00000000e-01 8.00000000e-01 8.00000000e-01 8.00000000e-01 8.00000000e-01 8.00000000e-01 8.00000000e-01 8.00000000e-01 8.00000000e-01 8.00000000e-01 6.85715029e-01 5.71427514e-01 4.57142314e-01 3.42857114e-01 2.28571914e-01 1.14284400e-01 0.00000000e+00 0.00000000e+00] [0.00000000e+00 0.00000000e+00 0.00000000e+00 8.00000000e-01 8.00000000e-01 8.00000000e-01 8.00000000e-01 8.00000000e-01 8.00000000e-01 8.00000000e-01 8.00000000e-01 8.00000000e-01 8.00000000e-01 8.00000000e-01 8.00000000e-01 8.00000000e-01 8.00000000e-01 8.00000000e-01 8.00000000e-01 8.00000000e-01 8.00000000e-01 8.00000000e-01 8.00000000e-01 8.00000000e-01 0.00000000e+00 0.00000000e+00 0.00000000e+00 0.00000000e+00 0.00000000e+00 0.00000000e+00] [0.00000000e+00 0.00000000e+00 0.00000000e+00 8.00000000e-01 8.00000000e-01 8.00000000e-01 8.00000000e-01 8.00000000e-01 8.00000000e-01 8.00000000e-01 8.00000000e-01 8.00000000e-01 8.00000000e-01 8.00000000e-01 8.00000000e-01 8.00000000e-01 8.00000000e-01 8.00000000e-01 8.00000000e-01 8.00000000e-01 8.00000000e-01 8.00000000e-01 8.00000000e-01 8.00000000e-01 0.00000000e+00 0.00000000e+00 0.00000000e+00 0.00000000e+00 0.00000000e+00 0.00000000e+00] [0.00000000e+00 0.00000000e+00 0.00000000e+00 0.00000000e+00 0.00000000e+00 0.00000000e+00 0.00000000e+00 0.00000000e+00 0.00000000e+00 0.00000000e+00 0.00000000e+00 0.00000000e+00 0.00000000e+00 0.00000000e+00 0.00000000e+00 0.00000000e+00 0.00000000e+00 0.00000000e+00 0.00000000e+00 0.00000000e+00 0.00000000e+00 0.00000000e+00 0.00000000e+00 0.00000000e+00 0.00000000e+00 0.00000000e+00 0.00000000e+00 0.00000000e+00 0.00000000e+00 0.00000000e+00] [0.00000000e+00 0.00000000e+00 0.00000000e+00 0.00000000e+00 0.00000000e+00 0.00000000e+00 0.00000000e+00 0.00000000e+00 0.00000000e+00 0.00000000e+00 0.00000000e+00 0.00000000e+00 0.00000000e+00 0.00000000e+00 0.00000000e+00 0.00000000e+00 0.00000000e+00 0.00000000e+00 0.00000000e+00 0.00000000e+00 0.00000000e+00 0.00000000e+00 0.00000000e+00 0.00000000e+00 0.00000000e+00 0.00000000e+00 0.00000000e+00 0.00000000e+00 0.00000000e+00 0.00000000e+00] [0.00000000e+00 0.00000000e+00 0.00000000e+00 0.00000000e+00 0.00000000e+00 0.00000000e+00 0.00000000e+00 0.00000000e+00 0.00000000e+00 0.00000000e+00 0.00000000e+00 0.00000000e+00 0.00000000e+00 0.00000000e+00 0.00000000e+00 0.00000000e+00 0.00000000e+00 0.00000000e+00 0.00000000e+00 0.00000000e+00 0.00000000e+00 0.00000000e+00 0.00000000e+00 0.00000000e+00 0.00000000e+00 0.00000000e+00 0.00000000e+00 0.00000000e+00 0.00000000e+00 0.00000000e+00] [0.00000000e+00 0.00000000e+00 0.00000000e+00 0.00000000e+00 0.00000000e+00 0.00000000e+00 0.00000000e+00 0.00000000e+00 0.00000000e+00 0.00000000e+00 0.00000000e+00 0.00000000e+00 0.00000000e+00 0.00000000e+00 0.00000000e+00 0.00000000e+00 0.00000000e+00 0.00000000e+00 0.00000000e+00 0.00000000e+00 0.00000000e+00 0.00000000e+00 0.00000000e+00 0.00000000e+00 0.00000000e+00 0.00000000e+00 0.00000000e+00 0.00000000e+00 0.00000000e+00 0.00000000e+00] [0.00000000e+00 0.00000000e+00 0.00000000e+00 0.00000000e+00 0.00000000e+00 0.00000000e+00 0.00000000e+00 0.00000000e+00 0.00000000e+00 0.00000000e+00 0.00000000e+00 0.00000000e+00 0.00000000e+00 0.00000000e+00 0.00000000e+00 0.00000000e+00 0.00000000e+00 0.00000000e+00 0.00000000e+00 0.00000000e+00 0.00000000e+00 0.00000000e+00 0.00000000e+00 0.00000000e+00 0.00000000e+00 0.00000000e+00 0.00000000e+00 0.00000000e+00 0.00000000e+00 0.00000000e+00] [0.00000000e+00 0.00000000e+00 0.00000000e+00 0.00000000e+00 0.00000000e+00 0.00000000e+00 0.00000000e+00 0.00000000e+00 0.00000000e+00 0.00000000e+00 0.00000000e+00 0.00000000e+00 0.00000000e+00 0.00000000e+00 0.00000000e+00 0.00000000e+00 0.00000000e+00 0.00000000e+00 0.00000000e+00 0.00000000e+00 0.00000000e+00 0.00000000e+00 0.00000000e+00 0.00000000e+00 0.00000000e+00 0.00000000e+00 0.00000000e+00 0.00000000e+00 0.00000000e+00 0.00000000e+00] [0.00000000e+00 0.00000000e+00 0.00000000e+00 0.00000000e+00 0.00000000e+00 0.00000000e+00 0.00000000e+00 0.00000000e+00 0.00000000e+00 0.00000000e+00 0.00000000e+00 0.00000000e+00 0.00000000e+00 0.00000000e+00 0.00000000e+00 0.00000000e+00 0.00000000e+00 0.00000000e+00 0.00000000e+00 0.00000000e+00 0.00000000e+00 0.00000000e+00 0.00000000e+00 0.00000000e+00 0.00000000e+00 0.00000000e+00 0.00000000e+00 0.00000000e+00 0.00000000e+00 0.00000000e+00] [0.00000000e+00 0.00000000e+00 0.00000000e+00 0.00000000e+00 0.00000000e+00 0.00000000e+00 0.00000000e+00 0.00000000e+00 0.00000000e+00 0.00000000e+00 0.00000000e+00 0.00000000e+00 0.00000000e+00 0.00000000e+00 0.00000000e+00 0.00000000e+00 0.00000000e+00 0.00000000e+00 0.00000000e+00 0.00000000e+00 0.00000000e+00 0.00000000e+00 0.00000000e+00 0.00000000e+00 0.00000000e+00 0.00000000e+00 0.00000000e+00 0.00000000e+00 0.00000000e+00 0.00000000e+00] [0.00000000e+00 0.00000000e+00 0.00000000e+00 0.00000000e+00 0.00000000e+00 0.00000000e+00 0.00000000e+00 0.00000000e+00 0.00000000e+00 0.00000000e+00 0.00000000e+00 0.00000000e+00 0.00000000e+00 0.00000000e+00 0.00000000e+00 0.00000000e+00 0.00000000e+00 0.00000000e+00 0.00000000e+00 0.00000000e+00 0.00000000e+00 0.00000000e+00 0.00000000e+00 0.00000000e+00 0.00000000e+00 0.00000000e+00 0.00000000e+00 0.00000000e+00 0.00000000e+00 0.00000000e+00] [0.00000000e+00 0.00000000e+00 0.00000000e+00 0.00000000e+00 0.00000000e+00 0.00000000e+00 0.00000000e+00 0.00000000e+00 0.00000000e+00 0.00000000e+00 0.00000000e+00 0.00000000e+00 0.00000000e+00 0.00000000e+00 0.00000000e+00 0.00000000e+00 0.00000000e+00 0.00000000e+00 0.00000000e+00 0.00000000e+00 0.00000000e+00 0.00000000e+00 0.00000000e+00 0.00000000e+00 0.00000000e+00 0.00000000e+00 0.00000000e+00 0.00000000e+00 0.00000000e+00 0.00000000e+00]] | 2D array of the width along the outer profile of a layer. The first dimension represents each layer, the second dimension represents each entry along blade span.
blade.ps.layer_thickness_param | m | [[0.0005 0.0005 0.0005 0.0005 0.0005 0.0005 0.0005 0.0005 0.0005 0.0005 0.0005 0.0005 0.0005 0.0005 0.0005 0.0005 0.0005 0.0005 0.0005 0.0005 0.0005 0.0005 0.0005 0.0005 0.0005 0.0005 0.0005 0.0005 0.0005 0.0005 ] [0.065 0.04803202 0.03328866 0.01946036 0.01406238 0.00860005 0.00436114 0.00310927 0.00208373 0.00135168 0.00129344 0.00124144 0.00117468 0.00110344 0.00103333 0.001 0.001 0.001 0.001 0.001 0.0010008 0.00102321 0.0010579 0.00108341 0.00106676 0.0010382 0.00100519 0.001 0.001 0.001 ] [0. 0. 0. 0.01096781 0.02133826 0.031724 0.0415375 0.04984828 0.05805895 0.06266604 0.05801392 0.05345783 0.05062865 0.04984788 0.04910752 0.04750309 0.0448612 0.04229538 0.03875773 0.03461291 0.03043258 0.02941729 0.02971736 0.03000165 0.02239536 0.01275153 0.00360767 0.00204064 0. 0. ] [0. 0. 0. 0.01096781 0.02133826 0.031724 0.0415375 0.04984828 0.05805895 0.06266604 0.05801392 0.05345783 0.05062865 0.04984788 0.04910752 0.04750309 0.0448612 0.04229538 0.03875773 0.03461291 0.03043258 0.02941729 0.02971736 0.03000165 0.02239536 0.01275153 0.00360767 0.00204064 0. 0. ] [0. 0. 0. 0.00311539 0.00326171 0.00340682 0.00340551 0.00297347 0.00251581 0.00212423 0.00188953 0.00165213 0.00146978 0.00136098 0.00124999 0.00123924 0.00132931 0.00141854 0.00141947 0.00138483 0.00135362 0.00144445 0.00160477 0.00176871 0. 0. 0. 0. 0. 0. ] [0. 0. 0. 0.00136275 0.00319176 0.0050478 0.00648177 0.00689325 0.00722084 0.00739295 0.00715531 0.00691703 0.00707768 0.00777966 0.00849833 0.00792182 0.00581414 0.00376226 0.00257649 0.00189672 0.00120612 0.00117022 0.00142953 0.00168148 0. 0. 0. 0. 0. 0. ] [0. 0. 0. 0.01024138 0.02265517 0.03514282 0.04575693 0.05162069 0.05714047 0.06082418 0.06010345 0.05943129 0.05649336 0.05031034 0.04406368 0.03957312 0.03686207 0.03412276 0.0305177 0.02637931 0.02224599 0.01905413 0.01631034 0.01355172 0. 0. 0. 0. 0. 0. ] [0. 0. 0. 0.00534483 0.0087931 0.01229472 0.01448001 0.01334483 0.01196531 0.01078275 0.01010345 0.00941379 0.00872414 0.00803448 0.00733334 0.007 0.007 0.007 0.007 0.007 0.007 0.007 0.007 0.007 0. 0. 0. 0. 0. 0. ] [0. 0. 0. 0.00141379 0.00555172 0.00975366 0.01260781 0.01217241 0.01148276 0.0107931 0.01010345 0.00939192 0.00900722 0.009 0.009 0.009 0.009 0.009 0.00858659 0.00789655 0.00720001 0.007 0.007 0.007 0. 0. 0. 0. 0. 0. ] [0. 0. 0. 0.00996552 0.01962069 0.02926141 0.03944147 0.05106897 0.0627985 0.06976925 0.06472414 0.05994249 0.05338882 0.04444828 0.03541638 0.02920715 0.02582759 0.02237931 0.01893103 0.01548276 0.01203352 0.01001859 0.00865517 0.00727586 0. 0. 0. 0. 0. 0. ] [0. 0. 0. 0.00050689 0.00057656 0.00064964 0.0007438 0.00091625 0.00108935 0.00122937 0.0012901 0.00135353 0.00142788 0.00152765 0.00162335 0.00171928 0.00181224 0.00191039 0.00194001 0.00194 0.00193411 0.00179915 0.0015924 0.00138639 0.00115196 0.00091052 0.00068073 0.00063724 0. 0. ] [0. 0. 0. 0.04265517 0.0392069 0.03573576 0.03282876 0.03134483 0.02996552 0.02858621 0.0272069 0.02583634 0.02416802 0.02210345 0.02006515 0.02 0.02 0.02 0.02 0.02 0.02 0.02 0.02 0.02 0.02 0.02 0.02 0.02 0. 0. ] [0. 0. 0. 0.00050689 0.00057656 0.00064964 0.0007438 0.00091625 0.00108935 0.00122937 0.0012901 0.00135353 0.00142788 0.00152765 0.00162335 0.00171928 0.00181224 0.00191039 0.00194001 0.00194 0.00193411 0.00179915 0.0015924 0.00138639 0.00115196 0.00091052 0.00068073 0.00063724 0. 0. ] [0. 0. 0. 0.00050689 0.00057656 0.00064964 0.0007438 0.00091625 0.00108935 0.00122937 0.0012901 0.00135353 0.00142788 0.00152765 0.00162335 0.00171928 0.00181224 0.00191039 0.00194001 0.00194 0.00193411 0.00179915 0.0015924 0.00138639 0.00115196 0.00091052 0.00068073 0.00063724 0. 0. ] [0. 0. 0. 0.04865517 0.0452069 0.04174529 0.03865415 0.03651724 0.03444828 0.03237931 0.03031034 0.02825075 0.02589202 0.02313793 0.02037275 0.02 0.02 0.02 0.02 0.02 0.02 0.02 0.02 0.02 0.02 0.02 0.02 0.02 0. 0. ] [0. 0. 0. 0.00050689 0.00057656 0.00064964 0.0007438 0.00091625 0.00108935 0.00122937 0.0012901 0.00135353 0.00142788 0.00152765 0.00162335 0.00171928 0.00181224 0.00191039 0.00194001 0.00194 0.00193411 0.00179915 0.0015924 0.00138639 0.00115196 0.00091052 0.00068073 0.00063724 0. 0. ]] | 2D array of the thickness of the layers of the blade structure after the parametrization. The first dimension represents each layer, the second dimension represents each entry along blade span.
blade.fatigue.sparU_sigma_ult | Pa | [6.e+08]
blade.fatigue.sparU_wohlerA | Pa | [6.e+08]
blade.fatigue.sparU_wohlerexp |  | [1.]
blade.fatigue.sparL_sigma_ult | Pa | [6.e+08]
blade.fatigue.sparL_wohlerA | Pa | [6.e+08]
blade.fatigue.sparL_wohlerexp |  | [1.]
blade.fatigue.teU_sigma_ult | Pa | [1.]
blade.fatigue.teU_wohlerA | Pa | [1.]
blade.fatigue.teU_wohlerexp |  | [1.]
blade.fatigue.teL_sigma_ult | Pa | [1.]
blade.fatigue.teL_wohlerA | Pa | [1.]
blade.fatigue.teL_wohlerexp |  | [1.]
nacelle.uptilt | rad | [0.08726] | Nacelle uptilt angle. A standard machine has positive values.
nacelle.distance_tt_hub | m | [2.] | Vertical distance from tower top plane to hub flange
nacelle.overhang | m | [5.] | Horizontal distance from tower top edge to hub flange
nacelle.gearbox_efficiency |  | [0.955] | Efficiency of the gearbox. Set to 1.0 for direct-drive
nacelle.gear_ratio |  | [97.] | Total gear ratio of drivetrain (use 1.0 for direct)
nacelle.distance_hub2mb | m | [2.] | Distance from hub flange to first main bearing along shaft
nacelle.distance_mb2mb | m | [1.] | Distance from first to second main bearing along shaft
nacelle.L_generator | m | [2.] | Generator length along shaft
nacelle.lss_diameter | m | [0.577 0.577] | Diameter of low speed shaft
nacelle.lss_wall_thickness | m | [0.288 0.288] | Thickness of low speed shaft
nacelle.damping_ratio |  | [0.01] | Damping ratio for the drivetrain system
nacelle.brake_mass_user | kg | [0.] | Override regular regression-based calculation of brake mass with this value
nacelle.hvac_mass_coeff | kg/kW/m | [0.025] | Regression-based scaling coefficient on machine rating to get HVAC system mass
nacelle.converter_mass_user | kg | [0.] | Override regular regression-based calculation of converter mass with this value
nacelle.transformer_mass_user | kg | [0.] | Override regular regression-based calculation of transformer mass with this value
nacelle.hss_length | m | [1.5] | Length of high speed shaft
nacelle.hss_diameter | m | [0.288 0.288] | Diameter of high speed shaft
nacelle.hss_wall_thickness | m | [0.144 0.144] | Wall thickness of high speed shaft
nacelle.bedplate_flange_width | m | [1.] | Bedplate I-beam flange width
nacelle.bedplate_flange_thickness | m | [0.05] | Bedplate I-beam flange thickness
nacelle.bedplate_web_thickness | m | [0.05] | Bedplate I-beam web thickness
nacelle.mb1Type | Unavailable | CARB | Type of main bearing: CARB / CRB / SRB / TRB
nacelle.mb2Type | Unavailable | SRB | Type of main bearing: CARB / CRB / SRB / TRB
nacelle.uptower | Unavailable | TRUE | If power electronics are located uptower (True) or at tower base (False)
nacelle.lss_material | Unavailable | steel | Material name identifier for the low speed shaft
nacelle.hss_material | Unavailable | steel | Material name identifier for the high speed shaft
nacelle.bedplate_material | Unavailable | steel | Material name identifier for the bedplate
nacelle.gear_configuration | Unavailable | eep | 3-letter string of Es or Ps to denote epicyclic or parallel gear configuration
nacelle.planet_numbers | Unavailable | [3, 3, 0] | Number of planets for epicyclic stages (use 0 for parallel)
generator.B_r | T | [1.2]
generator.P_Fe0e | W/kg | [1.]
generator.P_Fe0h | W/kg | [4.]
generator.S_N |  | [-0.002]
generator.alpha_p |  | [1.09955743]
generator.b_r_tau_r |  | [0.45]
generator.b_ro | m | [0.004]
generator.b_s_tau_s |  | [0.45]
generator.b_so | m | [0.004]
generator.cofi |  | [0.9]
generator.freq | Hz | [60.]
generator.h_i | m | [0.001]
generator.h_sy0 |  | [0.]
generator.h_w | m | [0.005]
generator.k_fes |  | [0.9]
generator.k_fillr |  | [0.55]
generator.k_fills |  | [0.65]
generator.k_s |  | [0.2]
generator.mu_0 | m*kg/s**2/A**2 | [1.25663706e-06]
generator.mu_r | m*kg/s**2/A**2 | [1.06]
generator.p |  | [3.]
generator.phi | rad | [1.57079633]
generator.ratio_mw2pp |  | [0.7]
generator.resist_Cu | ohm/m | [2.52e-08]
generator.sigma | Pa | [21500.]
generator.y_tau_p |  | [0.8]
generator.y_tau_pr |  | [0.8333333]
generator.I_0 | A | [40.]
generator.d_r | m | [0.]
generator.h_m | m | [0.]
generator.h_0 | m | [0.01]
generator.h_s | m | [0.08]
generator.len_s | m | [0.49]
generator.n_r |  | [0.]
generator.rad_ag | m | [0.61]
generator.t_wr | m | [0.]
generator.n_s |  | [0.]
generator.b_st | m | [0.]
generator.d_s | m | [0.]
generator.t_ws | m | [0.]
generator.rho_Copper | kg/m**3 | [8900.]
generator.rho_Fe | kg/m**3 | [7700.]
generator.rho_Fes | kg/m**3 | [7850.]
generator.rho_PM | kg/m**3 | [7450.]
generator.C_Cu | USD/kg | [4.786]
generator.C_Fe | USD/kg | [0.556]
generator.C_Fes | USD/kg | [0.50139]
generator.C_PM | USD/kg | [50.]
generator.B_symax | T | [1.3]
generator.S_Nmax |  | [-0.2]
generator.m | Unavailable | 3
generator.q1 | Unavailable | 5
generator.q2 | Unavailable | 4
tower.ref_axis | m | [[ 0. 0. 0. ] [ 0. 0. 10.8 ] [ 0. 0. 21.61] [ 0. 0. 32.41] [ 0. 0. 43.22] [ 0. 0. 54.02] [ 0. 0. 64.82] [ 0. 0. 75.63] [ 0. 0. 86.43] [ 0. 0. 97.23] [ 0. 0. 108. ]] | 2D array of the coordinates (x,y,z) of the tower reference axis. The coordinate system is the global coordinate system of OpenFAST: it is placed at tower base with x pointing downwind, y pointing on the side and z pointing vertically upwards. A standard tower configuration will have zero x and y values and positive z values.
tower.diameter | m | [5.99 5.93 5.93 5.93 5.93 5.93 5.85 5.12 4.36 3.61 3. ] | 1D array of the outer diameter values defined along the tower axis.
tower.cd |  | [0.5 0.5 0.5 0.5 0.5 0.5 0.5 0.5 0.5 0.5 0.5] | 1D array of the drag coefficients defined along the tower height.
tower.layer_thickness | m | [[0.05697 0.05697 0.05047 0.04664 0.03935 0.03354 0.02801 0.02357 0.02374 0.02241 0.02674]] | 2D array of the thickness of the layers of the tower structure. The first dimension represents each layer, the second dimension represents each piecewise-constant entry of the tower sections.
tower.outfitting_factor |  | [1.07] | Multiplier that accounts for secondary structure mass inside of tower
tower.layer_name | Unavailable | ['tower_wall'] | 1D array of the names of the layers modeled in the tower structure.
tower.layer_mat | Unavailable | ['steel'] | 1D array of the names of the materials of each layer modeled in the tower structure.
env.rho_air | kg/m**3 | [1.225] | Density of air
env.mu_air | kg/m/s | [1.81e-05] | Dynamic viscosity of air
env.shear_exp |  | [0.2] | Shear exponent of the wind.
env.speed_sound_air | m/s | [340.] | Speed of sound in air.
env.weibull_k |  | [2.] | Shape parameter of the Weibull probability density function of the wind.
env.rho_water | kg/m**3 | [1025.] | Density of ocean water
env.mu_water | kg/m/s | [0.0013351] | Dynamic viscosity of ocean water
env.water_depth | m | [0.] | Water depth for analysis. Values > 0 mean offshore
env.Hsig_wave | m | [0.] | Significant wave height
env.Tsig_wave | s | [0.] | Significant wave period
env.G_soil | N/m**2 | [1.4e+08] | Shear stress of soil
env.nu_soil |  | [0.4] | Poisson ratio of soil
costs.offset_tcc_per_kW | USD/kW | [0.] | Offset to turbine capital cost
costs.bos_per_kW | USD/kW | [459.] | Balance of station/plant capital cost
costs.opex_per_kW | USD/kW/year | [44.] | Average annual operational expenditures of the turbine
costs.wake_loss_factor |  | [0.15] | The losses in AEP due to waked conditions
costs.fixed_charge_rate |  | [0.075] | Fixed charge rate for coe calculation
costs.labor_rate | USD/h | [58.8]
costs.painting_rate | USD/m**2 | [30.]
costs.blade_mass_cost_coeff | USD/kg | [14.6]
costs.hub_mass_cost_coeff | USD/kg | [3.9]
costs.pitch_system_mass_cost_coeff | USD/kg | [22.1]
costs.spinner_mass_cost_coeff | USD/kg | [11.1]
costs.lss_mass_cost_coeff | USD/kg | [11.9]
costs.bearing_mass_cost_coeff | USD/kg | [4.5]
costs.gearbox_mass_cost_coeff | USD/kg | [12.9]
costs.hss_mass_cost_coeff | USD/kg | [6.8]
costs.generator_mass_cost_coeff | USD/kg | [12.4]
costs.bedplate_mass_cost_coeff | USD/kg | [2.9]
costs.yaw_mass_cost_coeff | USD/kg | [8.3]
costs.converter_mass_cost_coeff | USD/kg | [18.8]
costs.transformer_mass_cost_coeff | USD/kg | [18.8]
costs.hvac_mass_cost_coeff | USD/kg | [124.]
costs.cover_mass_cost_coeff | USD/kg | [5.7]
costs.elec_connec_machine_rating_cost_coeff | USD/kW | [41.85]
costs.platforms_mass_cost_coeff | USD/kg | [17.1]
costs.tower_mass_cost_coeff | USD/kg | [2.9]
costs.controls_machine_rating_cost_coeff | USD/kW | [21.15]
costs.crane_cost | USD | [12000.]
costs.electricity_price | USD/kW/h | [0.04]
costs.reserve_margin_price | USD/kW/year | [120.]
costs.capacity_credit |  | [0.]
costs.benchmark_price | USD/kW/h | [0.071]
costs.turbine_number | Unavailable | 178 | Number of turbines at plant
high_level_tower_props.tower_ref_axis | m | [[ 0. 0. 0. ] [ 0. 0. 7.8 ] [ 0. 0. 15.60722222] [ 0. 0. 23.40722222] [ 0. 0. 31.21444444] [ 0. 0. 39.01444444] [ 0. 0. 46.81444444] [ 0. 0. 54.62166667] [ 0. 0. 62.42166667] [ 0. 0. 70.22166667] [ 0. 0. 78. ]] | 2D array of the coordinates (x,y,z) of the tower reference axis. The coordinate system is the global coordinate system of OpenFAST: it is placed at tower base with x pointing downwind, y pointing on the side and z pointing vertically upwards. A standard tower configuration will have zero x and y values and positive z values.
high_level_tower_props.hub_height | m | [80.] | Height of the hub in the global reference system, i.e. distance rotor center to ground.
af_3d.cl_corrected |  | [[[[ 0. ]] [[ 0. ]] [[ 0. ]] ... [[ 0. ]] [[ 0. ]] [[ 0. ]]] [[[ 0. ]] [[ 0.00622917]] [[ 0.01251542]] ... [[-0.01251542]] [[-0.00622917]] [[ 0. ]]] [[[ 0. ]] [[ 0.05282189]] [[ 0.10612769]] ... [[-0.10612769]] [[-0.05282189]] [[ 0. ]]] ... [[[ 0. ]] [[ 0.14947178]] [[ 0.30031292]] ... [[-0.28168874]] [[-0.14020225]] [[ 0. ]]] [[[ 0. ]] [[ 0.14947178]] [[ 0.30031292]] ... [[-0.28168874]] [[-0.14020225]] [[ 0. ]]] [[[ 0. ]] [[ 0.14947178]] [[ 0.30031292]] ... [[-0.28168874]] [[-0.14020225]] [[ 0. ]]]] | Lift coefficient corrected with CCBlade.Polar.
af_3d.cd_corrected |  | [[[[0.5 ]] [[0.5 ]] [[0.5 ]] ... [[0.5 ]] [[0.5 ]] [[0.5 ]]] [[[0.49829854]] [[0.49937378]] [[0.49941948]] ... [[0.49941948]] [[0.49937378]] [[0.49829854]]] [[[0.44399418]] [[0.45177895]] [[0.4548462 ]] ... [[0.4548462 ]] [[0.45177895]] [[0.44399418]]] ... [[[0.037696 ]] [[0.037696 ]] [[0.04523516]] ... [[0.04705176]] [[0.03860026]] [[0.037696 ]]] [[[0.037696 ]] [[0.037696 ]] [[0.04523516]] ... [[0.04705176]] [[0.03860026]] [[0.037696 ]]] [[[0.037696 ]] [[0.037696 ]] [[0.04523516]] ... [[0.04705176]] [[0.03860026]] [[0.037696 ]]]] | Drag coefficient corrected with CCBlade.Polar.
af_3d.cm_corrected |  | [[[[ 0.00000000e+00]] [[ 0.00000000e+00]] [[-2.77555756e-17]] ... [[ 0.00000000e+00]] [[ 0.00000000e+00]] [[ 0.00000000e+00]]] [[[ 0.00000000e+00]] [[ 7.76775909e-03]] [[ 1.56066808e-02]] ... [[-1.95083510e-02]] [[-9.70969886e-03]] [[ 0.00000000e+00]]] [[[ 0.00000000e+00]] [[ 6.31301215e-02]] [[ 1.26838596e-01]] ... [[-1.58548245e-01]] [[-7.89126519e-02]] [[ 0.00000000e+00]]] ... [[[ 2.00000000e-01]] [[ 2.00000000e-01]] [[ 2.39999774e-01]] ... [[-2.99999718e-01]] [[-6.87686133e-02]] [[ 2.00000000e-01]]] [[[ 2.00000000e-01]] [[ 2.00000000e-01]] [[ 2.39999774e-01]] ... [[-2.99999718e-01]] [[-6.87686133e-02]] [[ 2.00000000e-01]]] [[[ 2.00000000e-01]] [[ 2.00000000e-01]] [[ 2.39999774e-01]] ... [[-2.99999718e-01]] [[-6.87686133e-02]] [[ 2.00000000e-01]]]] | Moment coefficient corrected with CCblade.Polar.
tower_grid.s |  | [0. 0.1 0.20009259 0.30009259 0.40018519 0.50018519 0.60018519 0.70027778 0.80027778 0.90027778 1. ] | 1D array of the non-dimensional grid defined along the tower axis (0-tower base, 1-tower top)
tower_grid.height | m | [78.] | Scalar of the tower height computed along the z axis.
tower_grid.length | m | [78.] | Scalar of the tower length computed along its curved axis. A standard straight tower will be as high as long.
tower_grid.foundation_height | m | [0.] | Foundation height in respect to the ground level.
rotorse.ccblade.CP |  | [0.39624276] | Rotor power coefficient
rotorse.ccblade.CM |  | [0.22550727] | Blade flapwise moment coefficient
rotorse.ccblade.local_airfoil_velocities | m/s | [ 8.44029151 9.7197903 11.3302069 13.19785575 15.52110248 17.82628003 20.22567956 22.69080426 25.1847719 27.69299222 30.21918235 32.78690867 35.37758303 37.98373446 40.60406952 43.23482796 45.86833381 48.5029854 51.14192636 53.77805089 56.41674829 59.06792004 61.71878546 64.35804624 66.99763536 69.64086669 72.28538706 74.9350691 77.58918409 79.56519541] | Local relative velocities for the airfoils
rotorse.ccblade.P | W | [0.] | Rotor aerodynamic power
rotorse.ccblade.T | N*m | [0.] | Rotor aerodynamic thrust
rotorse.ccblade.Q | N*m | [0.] | Rotor aerodynamic torque
rotorse.ccblade.M | N*m | [0.] | Blade root flapwise moment
rotorse.ccblade.a |  | [0.11404137 0.06134208 0.07979968 0.19619336 0.27318742 0.30862743 0.3349996 0.3532648 0.37671088 0.41044471 0.44789581 0.47064417 0.48454734 0.48919199 0.48636009 0.47716937 0.47342502 0.48339813 0.48327292 0.49382359 0.49991734 0.49118885 0.50624114 0.52109878 0.5286543 0.54741359 0.54664273 0.52815931 0.48422312 0.17373153] | Axial induction along blade span
rotorse.ccblade.ap |  | [-0.11404137 -0.04903186 -0.00973057 0.04607819 0.06720104 0.05454699 0.04435553 0.03633226 0.03035108 0.02581314 0.02209129 0.01905701 0.01653451 0.01435404 0.01252909 0.01099807 0.00980384 0.00898707 0.00815288 0.00748253 0.00687335 0.00629391 0.00600946 0.00558385 0.00511853 0.00485594 0.00450914 0.00412842 0.00367022 0.00191093] | Tangential induction along blade span
rotorse.ccblade.alpha | deg | [46.2257551 37.2181956 25.90240971 14.223588 8.25607357 6.49953111 5.59435665 5.12410419 4.95274733 4.76461069 4.65297001 4.73860036 4.83566898 4.89278181 5.01783836 5.13203381 5.14139833 5.03795946 5.08757947 4.96477187 4.90029704 4.97653287 4.8568879 4.80829222 4.87223946 4.87718841 5.14967829 5.81290016 7.0329101 10.42297215] | Angles of attack along blade span
rotorse.ccblade.cl |  | [1.24781844e-18 5.26351864e-02 3.92837706e-01 1.17130551e+00 1.29130124e+00 1.17565646e+00 1.06842614e+00 9.79211856e-01 9.22008005e-01 8.91592167e-01 8.82428184e-01 8.79421407e-01 8.84034201e-01 8.94070724e-01 9.06910568e-01 9.18447001e-01 9.37469027e-01 9.69140960e-01 9.91109927e-01 1.02136029e+00 1.04369206e+00 1.04254724e+00 1.05982747e+00 1.06690324e+00 1.05645069e+00 1.07039954e+00 1.09665346e+00 1.16319105e+00 1.29063782e+00 1.49551462e+00] | Lift coefficients along blade span
rotorse.ccblade.cd |  | [0.5 0.5087737 0.48861998 0.33362305 0.08420542 0.04813397 0.02924214 0.01909833 0.01397743 0.0114287 0.01158007 0.01130857 0.01115738 0.0113714 0.01141183 0.01123802 0.01083808 0.00966286 0.00917105 0.00897708 0.00874751 0.0079658 0.00602133 0.00639641 0.00728347 0.00690224 0.00711915 0.00783392 0.00971497 0.01730571] | Drag coefficients along blade span
rotorse.ccblade.cl_n_opt |  | [1.24781844e-18 5.26351864e-02 3.92837706e-01 1.17130551e+00 1.29130124e+00 1.17565646e+00 1.06842614e+00 9.79211856e-01 9.22008005e-01 8.91592167e-01 8.82428184e-01 8.79421407e-01 8.84034201e-01 8.94070724e-01 9.06910568e-01 9.18447001e-01 9.37469027e-01 9.69140960e-01 9.91109927e-01 1.02136029e+00 1.04369206e+00 1.04254724e+00 1.05982747e+00 1.06690324e+00 1.05645069e+00 1.07039954e+00 1.09665346e+00 1.16319105e+00 1.29063782e+00 1.49551462e+00] | Lift coefficients along blade span
rotorse.ccblade.cd_n_opt |  | [0.5 0.5087737 0.48861998 0.33362305 0.08420542 0.04813397 0.02924214 0.01909833 0.01397743 0.0114287 0.01158007 0.01130857 0.01115738 0.0113714 0.01141183 0.01123802 0.01083808 0.00966286 0.00917105 0.00897708 0.00874751 0.0079658 0.00602133 0.00639641 0.00728347 0.00690224 0.00711915 0.00783392 0.00971497 0.01730571] | Drag coefficients along blade span
rotorse.ccblade.Px_b | N/m | [ 55.9326481 76.45761346 163.93577588 474.10128614 745.26799161 962.25123823 1175.42615512 1382.99851846 1606.15698941 1849.34640688 2115.19501018 2371.63405908 2619.74891069 2850.30462541 3061.7381506 3253.16650017 3462.20234727 3722.86303276 3949.76333907 4224.51506446 4485.78162526 4676.72455898 4986.07161462 5300.88950181 5567.05064288 5886.71970568 5983.92198386 5675.20202481 4458.54744334 1181.69065078] | Distributed loads in blade-aligned x-direction
rotorse.ccblade.Py_b | N/m | [ 24.64360794 39.65636976 18.79679684 -136.8986053 -277.98721652 -306.3074504 -324.30200395 -336.31506694 -342.04920067 -339.41601751 -329.10227781 -324.06526463 -321.56343489 -321.17611608 -324.0161048 -329.87001755 -334.84828662 -338.15344354 -342.44023793 -341.6807113 -342.38801446 -350.48478967 -355.20000015 -348.44606693 -340.05655877 -332.45632016 -325.17544034 -308.86848011 -254.44105321 -105.8587359 ] | Distributed loads in blade-aligned y-direction
rotorse.ccblade.Pz_b | N/m | [0. 0. 0. 0. 0. 0. 0. 0. 0. 0. 0. 0. 0. 0. 0. 0. 0. 0. 0. 0. 0. 0. 0. 0. 0. 0. 0. 0. 0. 0.] | Distributed loads in blade-aligned z-direction
rotorse.ccblade.Px_af | N/m | [ 44.13367091 58.87756496 149.18350966 493.25977968 792.94575421 1007.17338842 1216.33356686 1419.82463282 1638.00434267 1875.58586537 2135.6843626 2387.8358471 2632.61410934 2860.77090753 3070.18124731 3260.07481295 3467.73418266 3726.83518939 3952.0449601 4225.46914908 4485.4489529 4675.13204176 4983.08272896 5296.2084435 5560.40704988 5877.86186735 5971.92771827 5658.12381329 4436.19119215 1169.25104923] | Distributed loads in airfoil x-direction
rotorse.ccblade.Py_af | N/m | [ 42.28460272 62.86355593 70.51622955 14.42384834 -62.75589811 -73.16737869 -85.62178494 -99.45219126 -116.96026549 -132.14774762 -145.63840044 -167.05200766 -189.28906209 -208.27954729 -230.68170196 -252.62367321 -271.6396638 -291.12949549 -315.01807019 -329.67212269 -346.7189537 -371.12340326 -394.92240076 -413.54600094 -435.39035731 -463.39612255 -499.13996402 -537.54318334 -513.41334292 -201.12396671] | Distributed loads in airfoil y-direction
rotorse.ccblade.Pz_af | N/m | [0. 0. 0. 0. 0. 0. 0. 0. 0. 0. 0. 0. 0. 0. 0. 0. 0. 0. 0. 0. 0. 0. 0. 0. 0. 0. 0. 0. 0. 0.] | Distributed loads in airfoil z-direction
rotorse.ccblade.LiftF | N/m | [3.55271368e-15 8.86328477e+00 1.03392163e+02 4.74594512e+02 7.93739391e+02 1.00898225e+03 1.21888701e+03 1.42303282e+03 1.64198609e+03 1.88008100e+03 2.14046005e+03 2.39347428e+03 2.63920024e+03 2.86811085e+03 3.07859160e+03 3.26960334e+03 3.47812472e+03 3.73800319e+03 3.96441043e+03 4.23814649e+03 4.49867144e+03 4.68970236e+03 4.99862688e+03 5.31223398e+03 5.57729440e+03 5.89597750e+03 5.99262447e+03 5.68347188e+03 4.46567527e+03 1.18634329e+03] | Distributed lift force
rotorse.ccblade.DragF | N/m | [ 61.1209337 85.67284577 128.60139516 135.17879624 51.75954351 41.30995894 33.36015589 27.75451471 24.89212747 24.09944712 28.08917662 30.77793035 33.30928929 36.47857399 38.73852313 40.00653212 40.21061667 37.2699296 36.68392305 37.25047794 37.70477268 35.83263959 28.39931907 31.8484846 38.45146126 38.01892258 38.90233154 38.27733471 33.61431278 13.72805747] | Distributed drag force
rotorse.ccblade.L_n_opt | N/m | [3.55271368e-15 8.86328477e+00 1.03392163e+02 4.74594512e+02 7.93739391e+02 1.00898225e+03 1.21888701e+03 1.42303282e+03 1.64198609e+03 1.88008100e+03 2.14046005e+03 2.39347428e+03 2.63920024e+03 2.86811085e+03 3.07859160e+03 3.26960334e+03 3.47812472e+03 3.73800319e+03 3.96441043e+03 4.23814649e+03 4.49867144e+03 4.68970236e+03 4.99862688e+03 5.31223398e+03 5.57729440e+03 5.89597750e+03 5.99262447e+03 5.68347188e+03 4.46567527e+03 1.18634329e+03] | Distributed lift force
rotorse.ccblade.D_n_opt | N/m | [ 61.1209337 85.67284577 128.60139516 135.17879624 51.75954351 41.30995894 33.36015589 27.75451471 24.89212747 24.09944712 28.08917662 30.77793035 33.30928929 36.47857399 38.73852313 40.00653212 40.21061667 37.2699296 36.68392305 37.25047794 37.70477268 35.83263959 28.39931907 31.8484846 38.45146126 38.01892258 38.90233154 38.27733471 33.61431278 13.72805747] | Distributed drag force
rotorse.wt_class.V_mean | m/s | [7.5]
rotorse.wt_class.V_extreme1 | m/s | [30.]
rotorse.wt_class.V_extreme50 | m/s | [52.5]
rotorse.re.precomp.z | m | [ 2. 3.66866104 5.33732208 7.00598311 8.67464415 10.34330519 12.01196623 13.68062726 15.3492883 17.01794934 18.68661038 20.35527141 22.02393245 23.69259349 25.36125453 27.02991557 28.6985766 30.36723764 32.03589868 33.70455972 35.37322075 37.04188179 38.71054283 40.37920387 42.04786491 43.71652594 45.38518698 47.05384802 48.72250906 50.39117009] | locations of properties along beam
rotorse.re.Tw_iner | m | [14.48776845 19.18212391 18.68157848 21.19243114 18.28157714 16.27085682 16.3310243 17.12715155 18.09792268 17.37808173 13.91519437 11.38570119 9.80366874 8.86423443 7.97157895 7.43931494 7.16574118 6.38137831 4.878562 3.70587262 2.93365341 2.18640037 1.38165633 0.52387135 -0.37947958 -0.71259471 -0.77717647 -1.29135199 -2.35954695 -3.66504609] | Orientation of the section principal inertia axes with respect the blade reference plane
rotorse.re.x_tc | m | [ 0.02268714 0.02958811 0.32104893 0.49758548 0.59564345 0.51629124 0.46613213 0.34772162 0.21315647 0.12337155 0.08344357 0.0431415 0.02364714 0.00479064 -0.00686625 -0.01007145 -0.01243188 -0.00702499 0.00191743 0.00996191 0.01386292 0.01713858 0.01958544 0.02065425 0.02164833 0.01941266 0.01148136 0.00073977 -0.0083864 -0.00406586] | X-coordinate of the tension-center offset with respect to the XR-YR axes
rotorse.re.y_tc | m | [-7.24270869e-05 5.41810525e-02 2.71086620e-01 4.14740540e-01 4.89249172e-01 4.66484832e-01 3.81699491e-01 3.48288515e-01 3.24898468e-01 3.03118201e-01 3.08924630e-01 3.11892087e-01 3.11840911e-01 3.13012285e-01 3.11734697e-01 2.90209459e-01 2.52650486e-01 2.19008416e-01 2.03143068e-01 1.99727269e-01 1.95391939e-01 1.99540913e-01 2.11136024e-01 2.22768912e-01 2.29124225e-01 2.50702734e-01 2.88035530e-01 2.77231073e-01 2.04688737e-01 4.80202532e-02] | Chordwise offset of the section tension-center with respect to the XR-YR axes
rotorse.re.x_sc | m | [ 2.26871369e-02 2.95881119e-02 3.21048927e-01 4.97252223e-01 5.96025673e-01 5.17124262e-01 4.67322979e-01 3.49052144e-01 2.14301193e-01 1.24208024e-01 8.40857798e-02 4.36327377e-02 2.39804541e-02 4.98294528e-03 -6.77344423e-03 -1.00706778e-02 -1.25318175e-02 -7.14674683e-03 1.84116946e-03 9.92910215e-03 1.38452704e-02 1.71333381e-02 1.95834862e-02 2.06543473e-02 2.16768312e-02 1.94423560e-02 1.13304767e-02 3.55594886e-04 -8.38640151e-03 -4.06585930e-03] | X-coordinate of the shear-center offset with respect to the XR-YR axes
rotorse.re.y_sc | m | [-7.24270869e-05 5.41810525e-02 2.71086620e-01 4.12323260e-01 4.90075223e-01 4.68134965e-01 3.82832857e-01 3.48998604e-01 3.25375465e-01 3.03810224e-01 3.10539278e-01 3.14210107e-01 3.14655298e-01 3.16125056e-01 3.15000771e-01 2.93167955e-01 2.54835212e-01 2.20451070e-01 2.04222751e-01 2.00702555e-01 1.96308137e-01 2.00433318e-01 2.12130774e-01 2.23852546e-01 2.30612499e-01 2.53578948e-01 2.96996046e-01 2.89743773e-01 2.04688737e-01 4.80202532e-02] | Chordwise offset of the section shear-center with respect to the reference frame, XR-YR
rotorse.re.x_cg | m | [ 2.26871369e-02 2.95881119e-02 3.21048927e-01 4.88915118e-01 5.89025594e-01 5.07003014e-01 4.57391787e-01 3.42741304e-01 2.16026957e-01 1.31439097e-01 9.43627373e-02 5.55795600e-02 3.61098246e-02 1.55945713e-02 1.84282222e-03 -2.92644072e-03 -6.36237498e-03 -2.36710565e-03 5.07591500e-03 1.20181484e-02 1.52521935e-02 1.79337268e-02 2.00826401e-02 2.09139196e-02 2.09773327e-02 1.81260144e-02 1.01533686e-02 2.38905581e-04 -8.38640151e-03 -4.06585930e-03] | X-coordinate of the center-of-mass offset with respect to the XR-YR axes
rotorse.re.y_cg | m | [-7.24270869e-05 5.41810525e-02 2.71086620e-01 4.65442766e-01 5.83197402e-01 5.97941503e-01 5.53585279e-01 5.33328225e-01 5.13637477e-01 4.87647070e-01 4.81545157e-01 4.67923286e-01 4.40782830e-01 4.05976703e-01 3.74120012e-01 3.34931084e-01 2.89631418e-01 2.50194448e-01 2.28243533e-01 2.19230556e-01 2.10997611e-01 2.11141904e-01 2.20869181e-01 2.31876865e-01 2.38147346e-01 2.63709320e-01 2.92498114e-01 2.67172273e-01 2.04688737e-01 4.80202532e-02] | Chordwise offset of the section center of mass with respect to the XR-YR axes
rotorse.re.precomp.flap_iner | kg/m | [7.89964885e+02 6.05010539e+02 4.64545122e+02 2.69963660e+02 1.90719030e+02 1.47355060e+02 1.19015405e+02 1.13162344e+02 1.07864947e+02 9.96453696e+01 8.22817949e+01 6.52307852e+01 5.21102714e+01 4.22692440e+01 3.38742362e+01 2.66980144e+01 2.04499447e+01 1.51491998e+01 1.07421111e+01 7.55089701e+00 5.43329220e+00 4.29318911e+00 3.21392570e+00 2.43158541e+00 1.41595007e+00 6.68065489e-01 2.11843584e-01 8.84293794e-02 1.85486655e-02 1.78679543e-04] | Section flap inertia about the Y_G axis per unit length.
rotorse.re.precomp.edge_iner | kg/m | [7.90000424e+02 6.20867379e+02 6.05544138e+02 5.26593253e+02 5.19359899e+02 4.39813834e+02 3.55118680e+02 3.25695030e+02 2.96901669e+02 2.63092832e+02 2.25148948e+02 1.85651521e+02 1.50806255e+02 1.22177714e+02 9.78902820e+01 7.40592657e+01 5.09378630e+01 3.45239896e+01 2.47622758e+01 1.88265791e+01 1.45261028e+01 1.29479842e+01 1.07694717e+01 9.31306956e+00 4.23461274e+00 3.27180413e+00 2.35148770e+00 1.36539825e+00 3.38446821e-01 3.50929641e-03] | Section lag inertia about the X_G axis per unit length
rotorse.re.precomp.blade_mass | kg | [11021.5519948] | mass of one blade
rotorse.re.precomp.blade_moment_of_inertia | kg*m**2 | [4218518.3749194] | mass moment of inertia of blade about hub
rotorse.re.precomp.mass_all_blades | kg | [33064.6559844] | mass of all blades
rotorse.re.precomp.I_all_blades | kg*m**2 | [12655555.12475819 6327777.56237909 6327777.56237909 0. 0. 0. ] | mass moments of inertia of all blades in hub c.s. order:Ixx, Iyy, Izz, Ixy, Ixz, Iyz
rotorse.re.sc_ss_mats |  | [[0. 0. 0. 0. 0. 0. 0. 0. 0.] [0. 0. 0. 0. 0. 0. 0. 0. 0.] [0. 0. 0. 0. 0. 0. 0. 0. 0.] [1. 1. 0. 1. 0. 0. 0. 0. 0.] [1. 1. 0. 1. 0. 0. 0. 0. 0.] [1. 1. 0. 1. 0. 0. 0. 0. 0.] [1. 1. 0. 1. 0. 0. 0. 0. 0.] [1. 1. 0. 1. 0. 0. 0. 0. 0.] [1. 1. 0. 1. 0. 0. 0. 0. 0.] [1. 1. 0. 1. 0. 0. 0. 0. 0.] [1. 1. 0. 1. 0. 0. 0. 0. 0.] [1. 1. 0. 1. 0. 0. 0. 0. 0.] [1. 1. 0. 1. 0. 0. 0. 0. 0.] [1. 1. 0. 1. 0. 0. 0. 0. 0.] [1. 1. 0. 1. 0. 0. 0. 0. 0.] [1. 1. 0. 1. 0. 0. 0. 0. 0.] [1. 1. 0. 1. 0. 0. 0. 0. 0.] [1. 1. 0. 1. 0. 0. 0. 0. 0.] [1. 1. 0. 1. 0. 0. 0. 0. 0.] [1. 1. 0. 1. 0. 0. 0. 0. 0.] [1. 1. 0. 1. 0. 0. 0. 0. 0.] [1. 1. 0. 1. 0. 0. 0. 0. 0.] [1. 1. 0. 1. 0. 0. 0. 0. 0.] [1. 1. 0. 1. 0. 0. 0. 0. 0.] [1. 1. 0. 1. 0. 0. 0. 0. 0.] [1. 1. 0. 1. 0. 0. 0. 0. 0.] [1. 1. 0. 1. 0. 0. 0. 0. 0.] [1. 1. 0. 1. 0. 0. 0. 0. 0.] [0. 0. 0. 0. 0. 0. 0. 0. 0.] [0. 0. 0. 0. 0. 0. 0. 0. 0.]] | spar cap, suction side, boolean of materials in each composite layer spanwise, passed as floats for differentiablity, used for Fatigue Analysis
rotorse.re.sc_ps_mats |  | [[0. 0. 0. 0. 0. 0. 0. 0. 0.] [0. 0. 0. 0. 0. 0. 0. 0. 0.] [0. 0. 0. 0. 0. 0. 0. 0. 0.] [1. 1. 0. 1. 0. 0. 0. 0. 0.] [1. 1. 0. 1. 0. 0. 0. 0. 0.] [1. 1. 0. 1. 0. 0. 0. 0. 0.] [1. 1. 0. 1. 0. 0. 0. 0. 0.] [1. 1. 0. 1. 0. 0. 0. 0. 0.] [1. 1. 0. 1. 0. 0. 0. 0. 0.] [1. 1. 0. 1. 0. 0. 0. 0. 0.] [1. 1. 0. 1. 0. 0. 0. 0. 0.] [1. 1. 0. 1. 0. 0. 0. 0. 0.] [1. 1. 0. 1. 0. 0. 0. 0. 0.] [1. 1. 0. 1. 0. 0. 0. 0. 0.] [1. 1. 0. 1. 0. 0. 0. 0. 0.] [1. 1. 0. 1. 0. 0. 0. 0. 0.] [1. 1. 0. 1. 0. 0. 0. 0. 0.] [1. 1. 0. 1. 0. 0. 0. 0. 0.] [1. 1. 0. 1. 0. 0. 0. 0. 0.] [1. 1. 0. 1. 0. 0. 0. 0. 0.] [1. 1. 0. 1. 0. 0. 0. 0. 0.] [1. 1. 0. 1. 0. 0. 0. 0. 0.] [1. 1. 0. 1. 0. 0. 0. 0. 0.] [1. 1. 0. 1. 0. 0. 0. 0. 0.] [1. 1. 0. 1. 0. 0. 0. 0. 0.] [1. 1. 0. 1. 0. 0. 0. 0. 0.] [1. 1. 0. 1. 0. 0. 0. 0. 0.] [1. 1. 0. 1. 0. 0. 0. 0. 0.] [0. 0. 0. 0. 0. 0. 0. 0. 0.] [0. 0. 0. 0. 0. 0. 0. 0. 0.]] | spar cap, pressure side, boolean of materials in each composite layer spanwise, passed as floats for differentiablity, used for Fatigue Analysis
rotorse.re.te_ss_mats |  | [[0. 0. 0. 0. 0. 0. 0. 0. 0.] [0. 0. 0. 0. 0. 0. 0. 0. 0.] [0. 0. 0. 0. 0. 0. 0. 0. 0.] [0. 0. 0. 0. 0. 0. 0. 0. 0.] [0. 0. 0. 0. 0. 0. 0. 0. 0.] [0. 0. 0. 0. 0. 0. 0. 0. 0.] [0. 0. 0. 0. 0. 0. 0. 0. 0.] [0. 0. 0. 0. 0. 0. 0. 0. 0.] [0. 0. 0. 0. 0. 0. 0. 0. 0.] [0. 0. 0. 0. 0. 0. 0. 0. 0.] [0. 0. 0. 0. 0. 0. 0. 0. 0.] [0. 0. 0. 0. 0. 0. 0. 0. 0.] [0. 0. 0. 0. 0. 0. 0. 0. 0.] [0. 0. 0. 0. 0. 0. 0. 0. 0.] [0. 0. 0. 0. 0. 0. 0. 0. 0.] [0. 0. 0. 0. 0. 0. 0. 0. 0.] [0. 0. 0. 0. 0. 0. 0. 0. 0.] [0. 0. 0. 0. 0. 0. 0. 0. 0.] [0. 0. 0. 0. 0. 0. 0. 0. 0.] [0. 0. 0. 0. 0. 0. 0. 0. 0.] [0. 0. 0. 0. 0. 0. 0. 0. 0.] [0. 0. 0. 0. 0. 0. 0. 0. 0.] [0. 0. 0. 0. 0. 0. 0. 0. 0.] [0. 0. 0. 0. 0. 0. 0. 0. 0.] [0. 0. 0. 0. 0. 0. 0. 0. 0.] [0. 0. 0. 0. 0. 0. 0. 0. 0.] [0. 0. 0. 0. 0. 0. 0. 0. 0.] [0. 0. 0. 0. 0. 0. 0. 0. 0.] [0. 0. 0. 0. 0. 0. 0. 0. 0.] [0. 0. 0. 0. 0. 0. 0. 0. 0.]] | trailing edge reinforcement, suction side, boolean of materials in each composite layer spanwise, passed as floats for differentiablity, used for Fatigue Analysis
rotorse.re.te_ps_mats |  | [[0. 0. 0. 0. 0. 0. 0. 0. 0.] [0. 0. 0. 0. 0. 0. 0. 0. 0.] [0. 0. 0. 0. 0. 0. 0. 0. 0.] [0. 0. 0. 0. 0. 0. 0. 0. 0.] [0. 0. 0. 0. 0. 0. 0. 0. 0.] [0. 0. 0. 0. 0. 0. 0. 0. 0.] [0. 0. 0. 0. 0. 0. 0. 0. 0.] [0. 0. 0. 0. 0. 0. 0. 0. 0.] [0. 0. 0. 0. 0. 0. 0. 0. 0.] [0. 0. 0. 0. 0. 0. 0. 0. 0.] [0. 0. 0. 0. 0. 0. 0. 0. 0.] [0. 0. 0. 0. 0. 0. 0. 0. 0.] [0. 0. 0. 0. 0. 0. 0. 0. 0.] [0. 0. 0. 0. 0. 0. 0. 0. 0.] [0. 0. 0. 0. 0. 0. 0. 0. 0.] [0. 0. 0. 0. 0. 0. 0. 0. 0.] [0. 0. 0. 0. 0. 0. 0. 0. 0.] [0. 0. 0. 0. 0. 0. 0. 0. 0.] [0. 0. 0. 0. 0. 0. 0. 0. 0.] [0. 0. 0. 0. 0. 0. 0. 0. 0.] [0. 0. 0. 0. 0. 0. 0. 0. 0.] [0. 0. 0. 0. 0. 0. 0. 0. 0.] [0. 0. 0. 0. 0. 0. 0. 0. 0.] [0. 0. 0. 0. 0. 0. 0. 0. 0.] [0. 0. 0. 0. 0. 0. 0. 0. 0.] [0. 0. 0. 0. 0. 0. 0. 0. 0.] [0. 0. 0. 0. 0. 0. 0. 0. 0.] [0. 0. 0. 0. 0. 0. 0. 0. 0.] [0. 0. 0. 0. 0. 0. 0. 0. 0.] [0. 0. 0. 0. 0. 0. 0. 0. 0.]] | trailing edge reinforcement, pressure side, boolean of materials in each composite layer spanwise, passed as floats for differentiablity, used for Fatigue Analysis
rotorse.rp.powercurve.pitch | deg | [ 4.43686942 4.16677659 3.5184105 0. 0. 0. 0. 0. 0. 0. 0. 0. 0. 0. 0. 3.15365917 3.05318283 6.82099174 9.06435033 10.97481215 12.75436423 14.48045435 16.17531029 17.84828052 19.50262151 21.12452592 22.73376796 24.3127808 25.85544787 27.33510123] | rotor pitch schedule
rotorse.rp.powercurve.P_aero | W | [ 35309.87433156 117409.13690757 226578.9962431 298741.08827105 407982.76777934 514513.57706414 607637.5321859 677858.89905006 717967.07585085 723831.4200344 753610.41691212 821769.33698751 934389.25669413 1101203.78671757 1335978.73391483 1936124.54870548 2038913.3966905 2038911.63232198 2038920.65858436 2038914.20444552 2038913.97489035 2038943.95387175 2038926.59671003 2038921.09149531 2038916.2442504 2038929.58693403 2038914.4554858 2038917.00219168 2038921.70372454 2038914.21434164] | rotor mechanical power
rotorse.rp.powercurve.T | N | [ 35087.30899226 58301.96269636 83970.29384822 139509.86630987 171726.04320686 200450.05343905 223960.45658757 240898.71570183 250309.86697503 251671.0362912 258527.18181799 273889.19834287 298373.44889621 332904.81817615 378681.98658543 345115.26882715 356091.40641737 274539.00769914 237566.85573849 211847.51491868 191874.80944264 175672.50563061 162267.23873043 151100.07300635 141776.13216848 133944.31220247 127523.4975353 122277.08076658 118097.38661952 114673.65107418] | rotor aerodynamic thrust
rotorse.rp.powercurve.Q | N*m | [ 42148.05779652 140146.8337653 270458.75438288 311028.22634085 382852.10966033 446890.43320134 499305.356857 537068.11033787 558049.66358392 561084.3025622 576369.63570124 610618.2582477 665204.3117242 742189.76676297 844247.00381616 1219544.76821399 1284290.39724632 1284289.2858889 1284294.97143793 1284290.90604283 1284290.76144841 1284309.6448978 1284298.71180169 1284295.24412405 1284292.19089476 1284300.59531277 1284291.0641705 1284292.66831411 1284295.62976089 1284290.91227629] | rotor aerodynamic torque
rotorse.rp.powercurve.M | N*m | [ 422499.57201579 670029.63225142 943593.57686776 1586774.71068207 1953199.07999132 2279903.80870619 2547309.36317179 2739963.8464453 2847005.5721219 2862487.40939255 2940468.69216784 3115195.11096194 3393677.13245385 3786434.32553252 4307100.39080663 3852046.95823076 3969961.16671089 2982686.03067547 2495038.91226158 2132086.96327476 1832970.38197923 1571751.97127033 1339592.97402182 1131157.00686131 942591.24817523 775442.63993703 620208.90452009 479803.65672233 354059.07786053 248525.67640317] | blade root moment
rotorse.rp.powercurve.Cp |  | [0.24213799 0.36940337 0.40822309 0.35521545 0.35448546 0.35369973 0.35300102 0.35247782 0.35218173 0.35213851 0.35192091 0.35142646 0.35062805 0.34948454 0.34795088 0.406483 0.40747226 0.33982576 0.2671558 0.20899631 0.16334284 0.12794064 0.10066713 0.07971305 0.06360631 0.05119259 0.04158294 0.03410451 0.02824867 0.0236331 ] | rotor electrical power coefficient
rotorse.rp.powercurve.Cp_aero |  | [0.2697864 0.41158353 0.45483585 0.39624276 0.39624276 0.39624276 0.39624276 0.39624276 0.39624276 0.39624276 0.39624276 0.39624276 0.39624276 0.39624276 0.39624276 0.46300774 0.46413456 0.38708127 0.30430597 0.23805894 0.18605697 0.14573182 0.11466571 0.09079779 0.07245128 0.05831133 0.04736538 0.03884702 0.03217688 0.02691947] | rotor aerodynamic power coefficient
rotorse.rp.powercurve.Ct_aero |  | [0.80425765 0.79496825 0.78954748 0.99512674 0.99512674 0.99512674 0.99512674 0.99512674 0.99512674 0.99512674 0.99512674 0.99512674 0.99512674 0.99512674 0.99512674 0.78565166 0.78442988 0.5358408 0.39496187 0.29902646 0.22979745 0.17877183 0.14073908 0.1121701 0.09054479 0.07401515 0.06134711 0.05154023 0.04390343 0.03785047] | rotor aerodynamic thrust coefficient
rotorse.rp.powercurve.Cq_aero |  | [0.01924839 0.0380734 0.05066703 0.04420232 0.04420232 0.04420232 0.04420232 0.04420232 0.04420232 0.04420232 0.04420232 0.04420232 0.04420232 0.04420232 0.04420232 0.05531404 0.05636736 0.04994205 0.04254082 0.03611781 0.0306452 0.02603975 0.02219329 0.01899543 0.01634165 0.01413953 0.01230947 0.01078542 0.00951251 0.00844584] | rotor aerodynamic torque coefficient
rotorse.rp.powercurve.Cm_aero |  | [0.19294931 0.18202558 0.17677033 0.22550727 0.22550727 0.22550727 0.22550727 0.22550727 0.22550727 0.22550727 0.22550727 0.22550727 0.22550727 0.22550727 0.22550727 0.17471462 0.17424114 0.11598747 0.08264535 0.05996019 0.04373756 0.03186773 0.0231488 0.01673043 0.01199377 0.00853725 0.00594448 0.00402937 0.00262244 0.00163437] | rotor aerodynamic moment coefficient
rotorse.rp.powercurve.V_R25 | m/s | [8.88888889] | region 2.5 transition wind speed
rotorse.rp.powercurve.rated_V | m/s | [9.67715075] | rated wind speed
rotorse.rp.powercurve.rated_Omega | rpm | [15.16026965] | rotor rotation speed at rated
rotorse.rp.powercurve.rated_pitch | deg | [3.05318283] | pitch setting at rated
rotorse.rp.powercurve.rated_T | N | [356091.40641737] | rotor aerodynamic thrust at rated
rotorse.rp.powercurve.rated_Q | N*m | [1284290.39724632] | rotor aerodynamic torque at rated
rotorse.rp.powercurve.rated_mech | W | [2038913.3966905] | Mechanical shaft power at rated
rotorse.rp.powercurve.ax_induct_regII |  | [0.11404137 0.06134208 0.07979968 0.19619336 0.27318742 0.30862743 0.3349996 0.3532648 0.37671088 0.41044471 0.44789581 0.47064417 0.48454734 0.48919199 0.48636009 0.47716937 0.47342502 0.48339813 0.48327292 0.49382359 0.49991734 0.49118885 0.50624114 0.52109878 0.5286543 0.54741359 0.54664273 0.52815931 0.48422312 0.17373153] | rotor axial induction at cut-in wind speed along blade span
rotorse.rp.powercurve.tang_induct_regII |  | [-0.11404137 -0.04903186 -0.00973057 0.04607819 0.06720104 0.05454699 0.04435553 0.03633226 0.03035108 0.02581314 0.02209129 0.01905701 0.01653451 0.01435404 0.01252909 0.01099807 0.00980384 0.00898707 0.00815288 0.00748253 0.00687335 0.00629391 0.00600946 0.00558385 0.00511853 0.00485594 0.00450914 0.00412842 0.00367022 0.00191093] | rotor tangential induction at cut-in wind speed along blade span
rotorse.rp.powercurve.aoa_regII | deg | [46.2257551 37.2181956 25.90240971 14.223588 8.25607357 6.49953111 5.59435665 5.12410419 4.95274733 4.76461069 4.65297001 4.73860036 4.83566898 4.89278181 5.01783836 5.13203381 5.14139833 5.03795946 5.08757947 4.96477187 4.90029704 4.97653287 4.8568879 4.80829222 4.87223946 4.87718841 5.14967829 5.81290016 7.0329101 10.42297215] | angle of attack distribution along blade span at cut-in wind speed
rotorse.rp.powercurve.L_D |  | [2.49563688e-18 1.03455006e-01 8.03973882e-01 3.51086505e+00 1.53351312e+01 2.44246733e+01 3.65372096e+01 5.12721205e+01 6.59640720e+01 7.80134496e+01 7.62023067e+01 7.77659268e+01 7.92331597e+01 7.86245332e+01 7.94710628e+01 8.17267372e+01 8.64976717e+01 1.00295419e+02 1.08069424e+02 1.13774285e+02 1.19313050e+02 1.30877949e+02 1.76012209e+02 1.66797072e+02 1.45047658e+02 1.55080078e+02 1.54042810e+02 1.48481390e+02 1.32850411e+02 8.64174188e+01] | Lift over drag distribution along blade span at cut-in wind speed
rotorse.rp.powercurve.Cp_regII |  | [0.39624276] | power coefficient at cut-in wind speed
rotorse.rp.powercurve.cl_regII |  | [1.24781844e-18 5.26351864e-02 3.92837706e-01 1.17130551e+00 1.29130124e+00 1.17565646e+00 1.06842614e+00 9.79211856e-01 9.22008005e-01 8.91592167e-01 8.82428184e-01 8.79421407e-01 8.84034201e-01 8.94070724e-01 9.06910568e-01 9.18447001e-01 9.37469027e-01 9.69140960e-01 9.91109927e-01 1.02136029e+00 1.04369206e+00 1.04254724e+00 1.05982747e+00 1.06690324e+00 1.05645069e+00 1.07039954e+00 1.09665346e+00 1.16319105e+00 1.29063782e+00 1.49551462e+00] | lift coefficient distribution along blade span at cut-in wind speed
rotorse.rp.powercurve.cd_regII |  | [0.5 0.5087737 0.48861998 0.33362305 0.08420542 0.04813397 0.02924214 0.01909833 0.01397743 0.0114287 0.01158007 0.01130857 0.01115738 0.0113714 0.01141183 0.01123802 0.01083808 0.00966286 0.00917105 0.00897708 0.00874751 0.0079658 0.00602133 0.00639641 0.00728347 0.00690224 0.00711915 0.00783392 0.00971497 0.01730571] | drag coefficient distribution along blade span at cut-in wind speed
rotorse.rp.powercurve.rated_efficiency |  | [0.87791837] | Efficiency at rated conditions
rotorse.rp.powercurve.V_spline | m/s | [ 3. 3.11055276 3.22110553 3.33165829 3.44221106 3.55276382 3.66331658 3.77386935 3.88442211 3.99497487 4.10552764 4.2160804 4.32663317 4.43718593 4.54773869 4.65829146 4.76884422 4.87939698 4.98994975 5.10050251 5.21105528 5.32160804 5.4321608 5.54271357 5.65326633 5.7638191 5.87437186 5.98492462 6.09547739 6.20603015 6.31658291 6.42713568 6.53768844 6.64824121 6.75879397 6.86934673 6.9798995 7.09045226 7.20100503 7.31155779 7.42211055 7.53266332 7.64321608 7.75376884 7.86432161 7.97487437 8.08542714 8.1959799 8.30653266 8.41708543 8.52763819 8.63819095 8.74874372 8.85929648 8.96984925 9.08040201 9.19095477 9.30150754 9.4120603 9.52261307 9.63316583 9.74371859 9.85427136 9.96482412 10.07537688 10.18592965 10.29648241 10.40703518 10.51758794 10.6281407 10.73869347 10.84924623 10.95979899 11.07035176 11.18090452 11.29145729 11.40201005 11.51256281 11.62311558 11.73366834 11.84422111 11.95477387 12.06532663 12.1758794 12.28643216 12.39698492 12.50753769 12.61809045 12.72864322 12.83919598 12.94974874 13.06030151 13.17085427 13.28140704 13.3919598 13.50251256 13.61306533 13.72361809 13.83417085 13.94472362 14.05527638 14.16582915 14.27638191 14.38693467 14.49748744 14.6080402 14.71859296 14.82914573 14.93969849 15.05025126 15.16080402 15.27135678 15.38190955 15.49246231 15.60301508 15.71356784 15.8241206 15.93467337 16.04522613 16.15577889 16.26633166 16.37688442 16.48743719 16.59798995 16.70854271 16.81909548 16.92964824 17.04020101 17.15075377 17.26130653 17.3718593 17.48241206 17.59296482 17.70351759 17.81407035 17.92462312 18.03517588 18.14572864 18.25628141 18.36683417 18.47738693 18.5879397 18.69849246 18.80904523 18.91959799 19.03015075 19.14070352 19.25125628 19.36180905 19.47236181 19.58291457 19.69346734 19.8040201 19.91457286 20.02512563 20.13567839 20.24623116 20.35678392 20.46733668 20.57788945 20.68844221 20.79899497 20.90954774 21.0201005 21.13065327 21.24120603 21.35175879 21.46231156 21.57286432 21.68341709 21.79396985 21.90452261 22.01507538 22.12562814 22.2361809 22.34673367 22.45728643 22.5678392 22.67839196 22.78894472 22.89949749 23.01005025 23.12060302 23.23115578 23.34170854 23.45226131 23.56281407 23.67336683 23.7839196 23.89447236 24.00502513 24.11557789 24.22613065 24.33668342 24.44723618 24.55778894 24.66834171 24.77889447 24.88944724 25. ] | wind vector
rotorse.rp.powercurve.P_spline | W | [ 31691.2260507 38832.48699393 46643.96450785 55076.90323923 64082.54783486 73612.14294151 83616.93320596 94048.163275 104857.0777954 116690.8305855 130027.92769801 144336.02896634 159080.89878852 173728.30156257 187744.00168649 200593.76355831 211827.48306935 221730.59928426 230967.82642939 240206.9887164 250115.91035699 261362.41556283 274683.16323667 290662.4682775 308722.98489123 328154.24498109 348245.78045029 368310.58239209 388855.16643874 410278.5386861 432458.02936917 455270.96872295 478802.62220031 503283.61149734 528532.93543874 554454.09549741 581346.28824189 608962.02806627 637481.370281 666817.32803054 697042.29419818 728111.80797605 760111.49384914 792916.80060127 826692.32956212 861409.50130126 896976.99343059 933469.5863421 970962.06308101 1007543.34269105 1043109.50744958 1080561.29190679 1122799.58070211 1172725.25847494 1240020.39235139 1327028.96035843 1425231.52569416 1526108.105276 1621138.71602135 1701839.57540959 1778564.44247929 1789999.93141118 1789999.57840619 1789999.05666588 1789998.51576275 1789998.10526929 1789997.97840279 1789998.43402473 1789999.44626207 1790000.81205697 1790002.32835154 1790003.79208794 1790005.0002083 1790005.74965476 1790005.86397317 1790005.5133503 1790004.85486327 1790003.99224861 1790003.02924288 1790002.06958263 1790001.21700441 1790000.57524476 1790000.24804022 1790000.19692154 1790000.16018017 1790000.12779379 1790000.09981678 1790000.0763035 1790000.05730835 1790000.04288568 1790000.03308988 1790000.02797532 1790000.16065371 1790001.44907977 1790003.85523103 1790007.07000156 1790010.78428541 1790014.68897664 1790018.47496932 1790021.8331575 1790024.45443524 1790026.02969659 1790026.30632024 1790025.78138854 1790024.73727153 1790023.28807397 1790021.5479006 1790019.63085616 1790017.65104539 1790015.72257303 1790013.95954383 1790012.47606253 1790011.38623388 1790010.70386824 1790010.12256867 1790009.60232413 1790009.1338568 1790008.70788885 1790008.31514246 1790007.9463398 1790007.59220305 1790007.24345439 1790006.89081598 1790006.52501 1790006.13557378 1790005.70613267 1790005.24512758 1790004.76682936 1790004.28550888 1790003.81543702 1790003.37088464 1790002.96612261 1790002.61542179 1790002.33305306 1790002.13328728 1790002.03039533 1790002.09250344 1790002.54810988 1790003.35466183 1790004.43479306 1790005.71113736 1790007.10632851 1790008.54300028 1790009.94378645 1790011.2313208 1790012.32823711 1790013.15716917 1790013.64075074 1790013.7005883 1790013.29685 1790012.49647168 1790011.38026975 1790010.02906062 1790008.52366067 1790006.94488633 1790005.37355399 1790003.89048005 1790002.57648093 1790001.51237303 1790000.77897274 1790000.45709649 1790000.4644299 1790000.52196125 1790000.61789878 1790000.74770034 1790000.90682381 1790001.09072705 1790001.29486793 1790001.51470431 1790001.74569405 1790001.98329503 1790002.2229651 1790002.46016214 1790002.69037001 1790002.953916 1790003.28015322 1790003.65441699 1790004.06204267 1790004.48836557 1790004.91872105 1790005.33844442 1790005.73287102 1790006.0873362 1790006.38717527 1790006.61772359 1790006.76431648 1790006.81232221 1790006.76235159 1790006.62462695 1790006.40236334 1790006.09877581 1790005.7170794 1790005.26048915 1790004.73222012 1790004.13548734 1790003.47350587 1790002.74949075 1790001.96665702 1790001.12821973 1790000.23739392] | rotor electrical power
rotorse.rp.powercurve.Omega_spline | rpm | [ 8. 8. 8. 8. 8. 8. 8. 8. 8. 8. 8. 8. 8. 8. 8. 8. 8.03282872 8.15939705 8.35466802 8.59033306 8.83808362 9.06961115 9.26435922 9.45258687 9.64119728 9.83000452 10.01882267 10.2074705 10.3960216 10.58457269 10.77312378 10.96167487 11.15022597 11.33877706 11.52732815 11.71587924 11.90443034 12.09298143 12.28153252 12.47008361 12.65863471 12.8471858 13.03573689 13.22428798 13.41283908 13.60139017 13.78994126 13.97849235 14.16704345 14.3827999 14.62645574 14.85664517 15.03200032 15.1111533 15.12605488 15.13832399 15.14792236 15.15480754 15.15893706 15.16026965 15.16026965 15.16026965 15.16026965 15.16026965 15.16026965 15.16026965 15.16026965 15.16026965 15.16026965 15.16026965 15.16026965 15.16026965 15.16026965 15.16026965 15.16026965 15.16026965 15.16026965 15.16026965 15.16026965 15.16026965 15.16026965 15.16026965 15.16026965 15.16026965 15.16026965 15.16026965 15.16026965 15.16026965 15.16026965 15.16026965 15.16026965 15.16026965 15.16026965 15.16026965 15.16026965 15.16026965 15.16026965 15.16026965 15.16026965 15.16026965 15.16026965 15.16026965 15.16026965 15.16026965 15.16026965 15.16026965 15.16026965 15.16026965 15.16026965 15.16026965 15.16026965 15.16026965 15.16026965 15.16026965 15.16026965 15.16026965 15.16026965 15.16026965 15.16026965 15.16026965 15.16026965 15.16026965 15.16026965 15.16026965 15.16026965 15.16026965 15.16026965 15.16026965 15.16026965 15.16026965 15.16026965 15.16026965 15.16026965 15.16026965 15.16026965 15.16026965 15.16026965 15.16026965 15.16026965 15.16026965 15.16026965 15.16026965 15.16026965 15.16026965 15.16026965 15.16026965 15.16026965 15.16026965 15.16026965 15.16026965 15.16026965 15.16026965 15.16026965 15.16026965 15.16026965 15.16026965 15.16026965 15.16026965 15.16026965 15.16026965 15.16026965 15.16026965 15.16026965 15.16026965 15.16026965 15.16026965 15.16026965 15.16026965 15.16026965 15.16026965 15.16026965 15.16026965 15.16026965 15.16026965 15.16026965 15.16026965 15.16026965 15.16026965 15.16026965 15.16026965 15.16026965 15.16026965 15.16026965 15.16026965 15.16026965 15.16026965 15.16026965 15.16026965 15.16026965 15.16026965 15.16026965 15.16026965 15.16026965 15.16026965 15.16026965 15.16026965 15.16026965 15.16026965 15.16026965 15.16026965] | omega
rotorse.rp.gust.V_gust | m/s | [19.66839647] | gust wind speed
rotorse.rp.cdf.F | m/s | [0.11808862 0.12636796 0.1348649 0.14357155 0.15247988 0.16158175 0.1708689 0.18033297 0.18996554 0.19975807 0.209702 0.21978869 0.23000948 0.2403557 0.25081863 0.26138959 0.27205988 0.28282083 0.29366382 0.30458027 0.31556164 0.32659947 0.33768538 0.34881108 0.35996837 0.37114916 0.38234547 0.39354945 0.40475339 0.41594972 0.427131 0.43828996 0.4494195 0.46051269 0.47156275 0.48256311 0.49350738 0.50438934 0.515203 0.52594254 0.53660235 0.54717704 0.55766141 0.56805048 0.57833949 0.58852387 0.59859929 0.60856163 0.61840697 0.62813162 0.63773211 0.64720517 0.65654776 0.66575704 0.67483038 0.68376537 0.69255979 0.70121163 0.70971909 0.71808055 0.72629459 0.73435998 0.74227568 0.75004084 0.75765475 0.76511692 0.77242701 0.77958483 0.78659036 0.79344375 0.80014526 0.80669534 0.81309455 0.81934359 0.82544328 0.83139457 0.83719854 0.84285636 0.84836931 0.85373878 0.85896626 0.86405331 0.86900158 0.87381283 0.87848884 0.88303151 0.88744277 0.89172464 0.89587915 0.89990842 0.90381461 0.90759989 0.91126649 0.91481668 0.91825273 0.92157695 0.92479166 0.92789921 0.93090195 0.93380222 0.93660241 0.93930487 0.94191195 0.94442603 0.94684943 0.94918451 0.95143358 0.95359894 0.95568289 0.95768769 0.95961558 0.96146878 0.96324949 0.96495986 0.96660203 0.96817811 0.96969015 0.9711402 0.97253026 0.97386228 0.9751382 0.97635991 0.97752925 0.97864804 0.97971805 0.98074101 0.98171862 0.98265253 0.98354434 0.98439563 0.98520794 0.98598274 0.98672149 0.9874256 0.98809644 0.98873533 0.98934357 0.98992241 0.99047306 0.99099669 0.99149445 0.99196743 0.9924167 0.99284328 0.99324817 0.99363233 0.99399667 0.99434211 0.99466948 0.99497963 0.99527335 0.9955514 0.99581452 0.99606342 0.99629879 0.99652127 0.99673149 0.99693006 0.99711755 0.99729451 0.99746147 0.99761894 0.99776741 0.99790733 0.99803915 0.9981633 0.99828017 0.99839016 0.99849362 0.99859092 0.99868238 0.99876833 0.99884906 0.99892487 0.99899603 0.9990628 0.99912542 0.99918414 0.99923918 0.99929075 0.99933904 0.99938426 0.99942658 0.99946618 0.99950321 0.99953783 0.99957018 0.9996004 0.99962863 0.99965498 0.99967957 0.99970251 0.9997239 0.99974384 0.99976242 0.99977973 0.99979585 0.99981085 0.99982481 0.99983779] | magnitude of wind speed at each z location
rotorse.rp.AEP | kW*h | [7205103.74811473] | annual energy production
rotorse.stall_check.no_stall_constraint |  | [0. 0. 0. 0. 0. 0. 0. 0.50289189 0.49060882 0.48677067 0.4847633 0.49083246 0.49404577 0.49597564 0.50494334 0.51457722 0.52961641 0.58898473 0.63618764 0.6467368 0.64797297 0.65385596 0.62920859 0.60693643 0.58277975 0.55026435 0.55729805 0.61965021 0.73444791 1.05197307] | Constraint, ratio between angle of attack plus a margin and stall angle
rotorse.stall_check.stall_angle_along_span | deg | [1.00000000e-06 1.01837819e+01 1.01979612e+01 1.03404420e+01 1.11400365e+01 1.20886057e+01 1.21528377e+01 1.21762603e+01 1.21318360e+01 1.18409949e+01 1.16597283e+01 1.16900149e+01 1.18104591e+01 1.18796565e+01 1.19163405e+01 1.19151644e+01 1.15944986e+01 1.02501773e+01 9.56764553e+00 9.22169615e+00 9.10460110e+00 9.13927778e+00 9.30713017e+00 9.56859780e+00 1.00749517e+01 1.06792795e+01 1.10334437e+01 1.09935225e+01 1.09363079e+01 1.08578925e+01] | Stall angle along blade span
rotorse.rs.aero_gust.loads_r | m | [ 2. 3.66866104 5.33732208 7.00598311 8.67464415 10.34330519 12.01196623 13.68062726 15.3492883 17.01794934 18.68661038 20.35527141 22.02393245 23.69259349 25.36125453 27.02991557 28.6985766 30.36723764 32.03589868 33.70455972 35.37322075 37.04188179 38.71054283 40.37920387 42.04786491 43.71652594 45.38518698 47.05384802 48.72250906 50.39117009]
rotorse.rs.aero_gust.loads_Px | N/m | [ 251.44731018 327.74549837 595.59083063 948.37293411 1305.14612236 1564.49251074 1913.23464539 2469.42226063 3083.02047723 3645.28242079 4105.35084289 4447.060509 4699.17619943 4702.7370203 4578.24799461 4545.17822661 4478.13230879 4484.05162821 4687.0158217 4849.65833022 5015.81314408 5260.96168832 5672.88568105 6376.8738541 7200.70042412 8043.02008274 8157.08816956 7228.90427777 4775.16550381 926.04258516]
rotorse.rs.aero_gust.loads_Py | N/m | [ 50.06848233 65.50824624 -63.26348921 -388.3377583 -604.02203156 -866.43859216 -1140.17275448 -1300.04530826 -1359.46245524 -1412.42289875 -1471.93742718 -1501.40072806 -1516.70628306 -1441.30711504 -1332.7264586 -1279.89078418 -1196.05642578 -1124.64647325 -1120.81245324 -1110.69838156 -1116.08006222 -1153.5799858 -1231.46811821 -1395.68350057 -1563.34460665 -1740.28271555 -1726.20623603 -1439.44427411 -842.62110116 -141.8014176 ]
rotorse.rs.aero_gust.loads_Pz | N/m | [0. 0. 0. 0. 0. 0. 0. 0. 0. 0. 0. 0. 0. 0. 0. 0. 0. 0. 0. 0. 0. 0. 0. 0. 0. 0. 0. 0. 0. 0.]
rotorse.rs.curvature.s | m | [ 2. 3.66866104 5.33732208 7.00598312 8.67465037 10.34334189 12.01205529 13.68081186 15.34961064 17.0184742 18.68740818 20.35643657 22.02559163 23.69491218 25.36439583 27.03412502 28.70408681 30.37444304 32.04514626 33.71643858 35.38827017 37.06094126 38.73449286 40.40935116 42.08559724 43.76389312 45.44474917 47.1289689 48.81765156 50.51400357] | cumulative path length along blade
rotorse.rs.tot_loads_gust.Px_af | N/m | [ 760.4567025 839.74918608 1112.54683541 1516.67878992 1960.05722281 2286.8489656 2696.14457701 3364.62814017 4088.66947966 4750.32922129 5235.86950895 5591.56591558 5871.51437492 5921.3866492 5847.96048376 5859.5315643 5809.06920804 5827.30827918 6023.62128258 6160.59093445 6288.23193904 6605.94159069 6997.0761117 7663.80754199 8090.53953876 8612.46853739 8474.89795648 7463.29371303 4888.15273333 949.79503803] | total distributed loads in airfoil x-direction
rotorse.rs.tot_loads_gust.Py_af | N/m | [ 377.98130706 418.9885502 377.10345102 161.66830795 35.51581002 -224.09871227 -482.6205135 -573.59518559 -590.76460501 -643.3798208 -750.92763808 -842.20249528 -914.14766518 -896.33741336 -846.62679093 -831.57745998 -782.89120431 -742.44530943 -759.61362378 -766.2905353 -788.2924603 -831.84104605 -915.41552914 -1082.4507961 -1271.73693562 -1473.7986481 -1521.67214876 -1342.99047477 -866.71009642 -168.18325461] | total distributed loads in airfoil y-direction
rotorse.rs.tot_loads_gust.Pz_af | N/m | [-4690.15673662 -417.24030005 2004.93586004 3228.59610459 4374.5430361 5024.3941253 5566.19789795 6932.17735594 8484.25458292 9820.21767142 10257.47647542 10477.66775456 10723.07595793 11151.23641613 11544.66979056 11742.0831279 11591.841728 11353.81469275 10872.45296165 10212.69267816 9457.9932434 9513.09364642 8836.79306653 8055.75610918 5117.31197872 2943.13993162 1457.59642416 1039.16356367 506.33073744 114.32500299] | total distributed loads in airfoil z-direction
rotorse.rs.frame.root_F | N | [-243680.64530362 -41128.50163456 333038.43319743] | Blade root forces in blade c.s.
rotorse.rs.frame.root_M | N*m | [ 1023075.37912234 -6911348.33885419 -0. ] | Blade root moment in blade c.s.
rotorse.rs.frame.flap_mode_shapes |  | [[ 3.69706430e-01 1.52723930e+00 -2.14484891e+00 2.08661676e+00 -8.38713584e-01] [ 2.71527145e-02 -4.75002523e+00 1.06943738e+01 -7.76501796e+00 2.79351666e+00] [ 2.04485013e+00 -1.35995346e+01 4.02444282e+01 -5.54802586e+01 2.77905149e+01] [ 7.39885765e+00 -6.93115029e+01 2.10019672e+02 -2.56418040e+02 1.09311013e+02] [ 2.12738197e+01 -1.62159959e+02 4.30094128e+02 -4.77672417e+02 1.89464428e+02]] | 6-degree polynomial coefficients of mode shapes in the flap direction (x^2..x^6, no linear or constant term)
rotorse.rs.frame.edge_mode_shapes |  | [[ 0.80293913 0.72262018 -2.21836978 3.23631023 -1.54349977] [ -1.22786152 2.08924711 -7.03322354 14.47397161 -7.30213367] [ 0.63536206 8.07084458 -36.22762486 42.74453293 -14.22311472] [ -5.86116645 29.20086551 -42.15340051 12.17842519 7.63527626] [ 14.91305968 -112.52028119 297.50900616 -331.36519358 132.46340893]] | 6-degree polynomial coefficients of mode shapes in the edge direction (x^2..x^6, no linear or constant term)
rotorse.rs.frame.all_mode_shapes |  | [[ 3.69706430e-01 1.52723930e+00 -2.14484891e+00 2.08661676e+00 -8.38713584e-01] [ 8.02939134e-01 7.22620184e-01 -2.21836978e+00 3.23631023e+00 -1.54349977e+00] [ 2.71527145e-02 -4.75002523e+00 1.06943738e+01 -7.76501796e+00 2.79351666e+00] [-1.22786152e+00 2.08924711e+00 -7.03322354e+00 1.44739716e+01 -7.30213367e+00] [ 2.04485013e+00 -1.35995346e+01 4.02444282e+01 -5.54802586e+01 2.77905149e+01] [ 6.35362064e-01 8.07084458e+00 -3.62276249e+01 4.27445329e+01 -1.42231147e+01] [ 7.39885765e+00 -6.93115029e+01 2.10019672e+02 -2.56418040e+02 1.09311013e+02] [-5.86116645e+00 2.92008655e+01 -4.21534005e+01 1.21784252e+01 7.63527626e+00] [ 2.12738197e+01 -1.62159959e+02 4.30094128e+02 -4.77672417e+02 1.89464428e+02] [ 1.49130597e+01 -1.12520281e+02 2.97509006e+02 -3.31365194e+02 1.32463409e+02]] | 6-degree polynomial coefficients of mode shapes in the edge direction (x^2..x^6, no linear or constant term)
rotorse.rs.frame.flap_mode_freqs | Hz | [ 1.41339178 4.31714409 8.4312243 13.29699654 18.58397355] | Frequencies associated with mode shapes in the flap direction
rotorse.rs.frame.edge_mode_freqs | Hz | [ 1.9386914 5.78456883 11.86614759 20.89905203 31.59394473] | Frequencies associated with mode shapes in the edge direction
rotorse.rs.frame.freqs | Hz | [ 1.41339178 1.9386914 4.31714409 5.78456883 8.4312243 9.44962649 11.86614759 13.29699654 15.55186361 18.58397355] | ration of 2nd and 1st natural frequencies, should be ratio of edgewise to flapwise
rotorse.rs.frame.freq_distance |  | [1.37165889] | ration of 2nd and 1st natural frequencies, should be ratio of edgewise to flapwise
rotorse.rs.frame.dx | m | [-0.00000000e+00 1.14428660e-03 4.74911779e-03 1.12697130e-02 2.15913473e-02 3.67238165e-02 5.73010557e-02 8.35439607e-02 1.15232414e-01 1.52034440e-01 1.93929254e-01 2.41352948e-01 2.94989945e-01 3.55497801e-01 4.23459806e-01 4.99521748e-01 5.84520104e-01 6.79563025e-01 7.86161311e-01 9.06312788e-01 1.04224007e+00 1.19548135e+00 1.36647370e+00 1.55502970e+00 1.76115738e+00 1.98712265e+00 2.24130328e+00 2.54120301e+00 2.89475975e+00 3.28651382e+00] | deflection of blade section in airfoil x-direction
rotorse.rs.frame.dy | m | [ 0.00000000e+00 -1.75339557e-04 -8.08202075e-04 -2.29441397e-03 -5.35002905e-03 -1.05888844e-02 -1.82538230e-02 -2.83731186e-02 -4.08129469e-02 -5.53531102e-02 -7.17778280e-02 -8.99116286e-02 -1.09624524e-01 -1.30811951e-01 -1.53386434e-01 -1.77299045e-01 -2.02572921e-01 -2.29297680e-01 -2.57571971e-01 -2.87462610e-01 -3.18996878e-01 -3.52097938e-01 -3.86539392e-01 -4.22001387e-01 -4.58244851e-01 -4.95243528e-01 -5.32401918e-01 -5.68240610e-01 -6.01091947e-01 -6.30482945e-01] | deflection of blade section in airfoil y-direction
rotorse.rs.frame.dz | m | [-0.00000000e+00 -5.53901003e-05 -1.29338890e-04 -2.20798522e-04 -3.37679083e-04 -4.59885454e-04 -5.86002450e-04 -7.06003594e-04 -8.12546972e-04 -9.08171842e-04 -9.99887412e-04 -1.09234979e-03 -1.18414174e-03 -1.27168398e-03 -1.35267533e-03 -1.42752808e-03 -1.49774371e-03 -1.56385331e-03 -1.62573182e-03 -1.68360850e-03 -1.73740610e-03 -1.78395388e-03 -1.82173767e-03 -1.85143344e-03 -1.87589062e-03 -1.90062375e-03 -1.93064858e-03 -1.96894853e-03 -1.99718951e-03 -2.01057266e-03] | deflection of blade section in airfoil z-direction
rotorse.rs.frame.EI11 | N*m**2 | [9.28493381e+09 7.09961893e+09 5.43640520e+09 3.22620155e+09 2.47290530e+09 2.10080544e+09 1.83764258e+09 1.80134809e+09 1.77602142e+09 1.70490393e+09 1.47435275e+09 1.20683933e+09 9.90879092e+08 8.24558254e+08 6.73285185e+08 5.35612504e+08 4.11919459e+08 3.06308897e+08 2.17848840e+08 1.53192102e+08 1.10031902e+08 8.71594523e+07 6.49082561e+07 4.87091661e+07 2.77029018e+07 1.20499108e+07 2.84234359e+06 9.42826072e+05 1.68011790e+05 1.59091031e+03] | stiffness w.r.t principal axis 1
rotorse.rs.frame.EI22 | N*m**2 | [9.28535163e+09 7.28573780e+09 7.08686841e+09 6.50339886e+09 6.56557543e+09 5.91378509e+09 4.96700091e+09 4.54221916e+09 4.09120768e+09 3.56027684e+09 2.99920606e+09 2.48371202e+09 2.10345861e+09 1.84023536e+09 1.58312044e+09 1.22986496e+09 8.27920349e+08 5.42594774e+08 3.84705943e+08 2.93872593e+08 2.25680552e+08 2.07664720e+08 1.70645159e+08 1.45688187e+08 4.59600884e+07 3.07778446e+07 2.04183522e+07 1.15079839e+07 3.07878030e+06 3.18946528e+04] | stiffness w.r.t principal axis 2
rotorse.rs.frame.alpha | deg | [14.48779603 19.18214306 18.68158939 23.04462132 20.85391267 19.95101658 22.00956257 24.66866354 27.66739393 28.13367035 22.03057975 16.94613072 13.31811218 10.88456956 9.0237182 8.22125292 8.21732411 7.68671501 5.69944179 4.07164369 3.12126362 2.21477972 1.23512524 0.196223 -1.82616945 -1.79017013 -1.12090626 -1.48707547 -2.35954493 -3.66501308] | Angle between blade c.s. and principal axes
rotorse.rs.frame.M1 | N*m | [-6.16063596e+06 -5.79439671e+06 -5.35363306e+06 -4.94296526e+06 -4.61245281e+06 -4.42710762e+06 -4.14304274e+06 -3.78891989e+06 -3.42734008e+06 -3.11170833e+06 -2.91480141e+06 -2.73608845e+06 -2.50101561e+06 -2.24294468e+06 -1.98462566e+06 -1.73521949e+06 -1.49893322e+06 -1.27813153e+06 -1.07317779e+06 -8.83367542e+05 -7.09838019e+05 -5.53354986e+05 -4.14185418e+05 -2.93089299e+05 -1.91250587e+05 -1.10882027e+05 -5.35022741e+04 -1.84594699e+04 -2.94175014e+03 4.40804021e-01] | distribution along blade span of bending moment w.r.t principal axis 1
rotorse.rs.frame.M2 | N*m | [ 3.29545005e+06 3.10935202e+06 3.06453413e+06 2.96832510e+06 2.74679830e+06 2.27621427e+06 1.98871739e+06 1.86366652e+06 1.77577264e+06 1.62423751e+06 1.25675969e+06 8.10337272e+05 4.93363285e+05 2.91299180e+05 1.62903257e+05 8.79328129e+04 5.55971465e+04 3.34705183e+04 -2.47016443e+03 -3.51333876e+04 -4.78350705e+04 -4.88932280e+04 -4.52160421e+04 -3.83466760e+04 -3.07715533e+04 -1.99595357e+04 -9.29174342e+03 -3.16212154e+03 -5.52185583e+02 5.63784119e-03] | distribution along blade span of bending moment w.r.t principal axis 2
rotorse.rs.frame.F2 | N | [ 2.20226090e+05 2.19143821e+05 2.14877613e+05 2.10740534e+05 2.08774349e+05 2.12406956e+05 2.11183830e+05 2.05444917e+05 1.97554977e+05 1.90361760e+05 1.88827923e+05 1.87722127e+05 1.82136931e+05 1.73951008e+05 1.64750302e+05 1.55117155e+05 1.45308622e+05 1.35506890e+05 1.25526462e+05 1.15143848e+05 1.04495118e+05 9.34755861e+04 8.18351889e+04 6.93557028e+04 5.59979952e+04 4.21485687e+04 2.81445851e+04 1.49827633e+04 4.71453275e+03 -7.26436284e+01] | distribution along blade span of force w.r.t principal axis 2
rotorse.rs.frame.F3 | N | [3.33038433e+05 3.37299688e+05 3.35975026e+05 3.31608533e+05 3.25265005e+05 3.17423190e+05 3.08587141e+05 2.98159372e+05 2.85296980e+05 2.70025009e+05 2.53273585e+05 2.35973631e+05 2.18285214e+05 2.00034818e+05 1.81098942e+05 1.61670104e+05 1.42201909e+05 1.23057660e+05 1.04513617e+05 8.69216481e+04 7.05098046e+04 5.46816581e+04 3.93717967e+04 2.52778360e+04 1.42871496e+04 7.56207237e+03 3.89040593e+03 1.80728410e+03 5.17831736e+02 2.16004992e-12] | axial resultant along blade span
rotorse.rs.strains.strainU_spar |  | [ 2.18706144e-04 1.66462402e-04 4.34153146e-04 -1.86315559e-03 -1.90132120e-03 -1.95329481e-03 -1.91754156e-03 -1.68283337e-03 -1.47535830e-03 -1.34831582e-03 -1.38338516e-03 -1.46342279e-03 -1.50979752e-03 -1.50253630e-03 -1.49168957e-03 -1.49393700e-03 -1.51631737e-03 -1.54434338e-03 -1.60876933e-03 -1.67469952e-03 -1.69169752e-03 -1.51621210e-03 -1.40170951e-03 -1.23637387e-03 -1.34573162e-03 -1.70050550e-03 -3.19372772e-03 -2.70618661e-03 8.41425437e-05 -5.94503004e-07] | strain in spar cap on upper surface at location xu,yu_strain with loads P_strain
rotorse.rs.strains.strainL_spar |  | [ 2.18706144e-04 1.66462402e-04 4.34153146e-04 1.50479254e-03 1.63243546e-03 1.69699011e-03 1.66971503e-03 1.46067858e-03 1.27275107e-03 1.17018850e-03 1.23548435e-03 1.31698463e-03 1.36691934e-03 1.36733910e-03 1.35826513e-03 1.36665803e-03 1.40384956e-03 1.45165235e-03 1.52635094e-03 1.58845830e-03 1.60919440e-03 1.44624079e-03 1.33334978e-03 1.17288120e-03 1.28700267e-03 1.61233179e-03 2.94018332e-03 2.40077337e-03 8.41425437e-05 -5.94503004e-07] | strain in spar cap on lower surface at location xl,yl_strain with loads P_strain
rotorse.rs.strains.strainU_te |  | [ 2.18706144e-04 1.66462402e-04 4.34153146e-04 4.30275150e-04 6.00735374e-04 4.39996618e-04 2.60086775e-04 -6.60235436e-05 -3.56383877e-04 -4.35708115e-04 -3.47067390e-04 -4.00390777e-04 -4.32060694e-04 -4.70257780e-04 -4.90387872e-04 -5.16125652e-04 -5.63609180e-04 -5.58759023e-04 -4.93072809e-04 -4.55683752e-04 -4.32219609e-04 -3.23752993e-04 -2.29970248e-04 -1.21768371e-04 -2.19504114e-04 -1.15506125e-04 1.26198439e-04 1.46912862e-04 8.41425437e-05 -5.94503004e-07] | strain in trailing-edge panels on upper surface at location xu,yu_te with loads P_te
rotorse.rs.strains.strainL_te |  | [ 2.18706144e-04 1.66462402e-04 4.34153146e-04 4.30275150e-04 6.00735374e-04 4.39996618e-04 2.60086775e-04 -6.60235436e-05 -3.56383877e-04 -4.35708115e-04 -3.47067390e-04 -4.00390777e-04 -4.32060694e-04 -4.70257780e-04 -4.90387872e-04 -5.16125652e-04 -5.63609180e-04 -5.58759023e-04 -4.93072809e-04 -4.55683752e-04 -4.32219609e-04 -3.23752993e-04 -2.29970248e-04 -1.21768371e-04 -2.19504114e-04 -1.15506125e-04 1.26198439e-04 1.46912862e-04 8.41425437e-05 -5.94503004e-07] | strain in trailing-edge panels on lower surface at location xl,yl_te with loads P_te
rotorse.rs.strains.axial_root_sparU_load2stress | m**2 | [ 0. 0. -0.12243468 0.19828654 -0.00345859 0. ] | Linear conversion factors between loads [Fx-z; Mx-z] and axial stress in the upper spar cap at blade root
rotorse.rs.strains.axial_root_sparL_load2stress | m**2 | [ 0. 0. -0.12243468 0.19828654 -0.00345859 0. ] | Linear conversion factors between loads [Fx-z; Mx-z] and axial stress in the lower spar cap at blade root
rotorse.rs.strains.axial_maxc_teU_load2stress | m**2 | [ 0. 0. -0.07896491 0.15129481 0.02811594 0. ] | Linear conversion factors between loads [Fx-z; Mx-z] and axial stress in the upper trailing edge at blade max chord
rotorse.rs.strains.axial_maxc_teL_load2stress | m**2 | [ 0. 0. -0.07896491 0.15129481 0.02811594 0. ] | Linear conversion factors between loads [Fx-z; Mx-z] and axial stress in the lower trailing edge at blade max chord
rotorse.rs.tip_pos.tip_deflection | m | [3.08343814] | deflection at tip in yaw x-direction
rotorse.rs.aero_hub_loads.P | W | [7238411.27436581] | Rotor aerodynamic power
rotorse.rs.aero_hub_loads.Mb | N/m | [6420294.26993158] | Aerodynamic blade root flapwise moment
rotorse.rs.aero_hub_loads.Fhub | N | [589092.38478956 1791.64515915 5152.99357525] | Aerodynamic forces at hub center in the hub c.s.
rotorse.rs.aero_hub_loads.Mhub | N*m | [4559400.17171738 75651.95766291 568081.69084777] | Aerodynamic moments at hub center in the hub c.s.
rotorse.rs.aero_hub_loads.CP |  | [0.1962565] | Rotor aerodynamic power coefficient
rotorse.rs.aero_hub_loads.CMb |  | [0.06821447] | Aerodynamic blade root flapwise moment coefficient
rotorse.rs.aero_hub_loads.CFhub |  | [0.31414717 0.00095544 0.00274795] | Aerodynamic force coefficients at hub center in the hub c.s.
rotorse.rs.aero_hub_loads.CMhub |  | [0.0484428 0.00080379 0.00603577] | Aerodynamic moment coefficients at hub center in the hub c.s.
rotorse.rs.constr.constr_max_strainU_spar |  | [6.24874698e-02 4.75606862e-02 1.24043756e-01 5.32330168e-01 5.43234629e-01 5.58084232e-01 5.47869017e-01 4.80809535e-01 4.21530943e-01 3.85233091e-01 3.95252902e-01 4.18120798e-01 4.31370719e-01 4.29296085e-01 4.26197020e-01 4.26839144e-01 4.33233533e-01 4.41240964e-01 4.59648380e-01 4.78485577e-01 4.83342149e-01 4.33203456e-01 4.00488432e-01 3.53249677e-01 3.84494748e-01 4.85858715e-01 9.12493635e-01 7.73196173e-01 2.40407268e-02 1.69858001e-04] | constraint for maximum strain in spar cap suction side
rotorse.rs.constr.constr_max_strainL_spar |  | [6.24874698e-02 4.75606862e-02 1.24043756e-01 4.29940726e-01 4.66410130e-01 4.84854318e-01 4.77061437e-01 4.17336737e-01 3.63643162e-01 3.34339571e-01 3.52995530e-01 3.76281323e-01 3.90548382e-01 3.90668315e-01 3.88075752e-01 3.90473723e-01 4.01099875e-01 4.14757814e-01 4.36100268e-01 4.53845228e-01 4.59769829e-01 4.13211654e-01 3.80957079e-01 3.35108913e-01 3.67715048e-01 4.60666227e-01 8.40052378e-01 6.85935250e-01 2.40407268e-02 1.69858001e-04] | constraint for maximum strain in spar cap pressure side
rotorse.rs.constr.constr_max_strainU_te |  | [5.46765361e-02 4.16156004e-02 1.08538287e-01 1.07568787e-01 1.50183843e-01 1.09999155e-01 6.50216937e-02 1.65058859e-02 8.90959693e-02 1.08927029e-01 8.67668476e-02 1.00097694e-01 1.08015173e-01 1.17564445e-01 1.22596968e-01 1.29031413e-01 1.40902295e-01 1.39689756e-01 1.23268202e-01 1.13920938e-01 1.08054902e-01 8.09382482e-02 5.74925619e-02 3.04420927e-02 5.48760285e-02 2.88765311e-02 3.15496099e-02 3.67282155e-02 2.10356359e-02 1.48625751e-04] | constraint for maximum strain in trailing edge suction side
rotorse.rs.constr.constr_max_strainL_te |  | [5.46765361e-02 4.16156004e-02 1.08538287e-01 1.07568787e-01 1.50183843e-01 1.09999155e-01 6.50216937e-02 1.65058859e-02 8.90959693e-02 1.08927029e-01 8.67668476e-02 1.00097694e-01 1.08015173e-01 1.17564445e-01 1.22596968e-01 1.29031413e-01 1.40902295e-01 1.39689756e-01 1.23268202e-01 1.13920938e-01 1.08054902e-01 8.09382482e-02 5.74925619e-02 3.04420927e-02 5.48760285e-02 2.88765311e-02 3.15496099e-02 3.67282155e-02 2.10356359e-02 1.48625751e-04] | constraint for maximum strain in trailing edge pressure side
rotorse.rs.constr.constr_flap_f_margin |  | [ -0.51403912 -3.1274162 -6.83008838 -11.20928341 -15.96756271] | constraint on flap blade frequency such that ratio of 3P/f is above or below gamma with constraint <= 0
rotorse.rs.constr.constr_edge_f_margin |  | [ -0.98680878 -4.44809846 -9.92151935 -18.05113335 -27.67653678] | constraint on edge blade frequency such that ratio of 3P/f is above or below gamma with constraint <= 0
rotorse.rs.brs.d_r | m | [2.04815605] | Root fastener circle diameter
rotorse.rs.brs.ratio |  | [0.79780156] | Ratio of recommended diameter over actual diameter. It can be constrained to be smaller than 1
rotorse.rc.sect_perimeter | m | [8.16779755 8.23413718 8.73484111 8.99823394 9.32386077 9.47982778 9.62855776 9.56535705 9.48485658 9.31111367 8.99306147 8.552845 8.04363248 7.49155335 6.93762595 6.42056066 5.94386406 5.51401904 5.12972854 4.80455934 4.53135659 4.30907758 4.13156451 4.00410231 3.91210694 3.77537572 3.47739947 2.89587723 1.91433915 0.41738853] | Perimeter of the section along the blade span
rotorse.rc.layer_volume | m**3 | [ 0.15711513 2.59761944 1.16642808 1.16642808 0.05539063 -1.20931152 2.25993219 0.16300616 0.12685357 2.3062262 0.01430559 0.24473784 0.01430559 0.04591595 0.86374578 0.04591595] | Volumes of each layer used in the blade, ignoring the scrap factor
rotorse.rc.mat_volume | m**3 | [0.15711513 2.59761944 0.1204431 1.17893527 5.96450174 0. 0. 0. 0. ] | Volumes of each material used in the blade, ignoring the scrap factor. For laminates, this is the wet volume
rotorse.rc.mat_mass | kg | [ 172.8266469 4792.60787586 222.2175108 2287.13441822 656.09519109 0. 136.02657443 0. 0. ] | Masses of each material used in the blade, ignoring the scrap factor. For laminates, this is the wet mass.
rotorse.rc.mat_cost | USD | [1249.53665708 9257.61224776 450.25712038 3123.02258259 8529.23748423 0. 0. 8148.91870716 0. ] | Costs of each material used in the blade, ignoring the scrap factor. For laminates, this is the cost of the dry fabric.
rotorse.rc.mat_cost_scrap | USD | [ 1561.92082135 10646.25408492 517.79568844 3279.17371172 10235.08498108 0. 0. 9778.7024486 0. ] | Same as mat_cost, now including the scrap factor.
rotorse.rc.total_labor_hours | h | [767.30092493] | Total amount of labor hours per blade.
rotorse.rc.total_skin_mold_gating_ct | h | [23.9998999] | Total amount of gating cycle time per blade. This is the cycle time required in the main mold that cannot be parallelized unless the number of molds is increased.
rotorse.rc.total_non_gating_ct | h | [123.74852269] | Total amount of non-gating cycle time per blade. This cycle time can happen in parallel.
rotorse.rc.total_metallic_parts_cost | USD | [4084.18961189] | Cost of the metallic parts (bolts, nuts, lightining protection system), excluding the blade joint.
rotorse.rc.total_consumable_cost_w_waste | USD | [5300.81235925] | Cost of the consumables including the waste.
rotorse.rc.total_blade_mat_cost_w_waste | USD | [45403.93370725] | Total blade material costs including the waste per blade.
rotorse.rc.total_cost_labor | USD | [25893.45875131] | Total labor costs per blade.
rotorse.rc.total_cost_utility | USD | [397.99503269] | Total utility costs per blade.
rotorse.rc.blade_variable_cost | USD | [71695.38749125] | Total blade variable costs per blade (material, labor, utility).
rotorse.rc.total_cost_equipment | USD | [2617.0694114] | Total equipment cost per blade.
rotorse.rc.total_cost_tooling | USD | [7347.77746779] | Total tooling cost per blade.
rotorse.rc.total_cost_building | USD | [415.76309579] | Total builting cost per blade.
rotorse.rc.total_maintenance_cost | USD | [2721.38787436] | Total maintenance cost per blade.
rotorse.rc.total_labor_overhead | USD | [7768.03762539] | Total labor overhead cost per blade.
rotorse.rc.cost_capital | USD | [5401.81422349] | Cost of capital per blade.
rotorse.rc.blade_fixed_cost | USD | [26271.84969822] | Total blade fixed cost per blade (equipment, tooling, building, maintenance, labor, capital).
rotorse.rc.total_blade_cost | USD | [97967.23718947] | Total blade cost (variable and fixed)
rotorse.total_bc.total_blade_cost | USD | [97967.23718947] | Total blade cost (variable and fixed). For segmented blades, this is the total of inner+outer+joint
drivese.hub_E | Pa | [2.1e+11]
drivese.hub_G | Pa | [8.07692308e+10]
drivese.hub_rho | kg/m**3 | [8500.]
drivese.hub_Xy | Pa | [4.5e+08]
drivese.hub_wohler_exp |  | [1.]
drivese.hub_wohler_A |  | [3.55e+08]
drivese.hub_mat_cost | USD/kg | [0.]
drivese.spinner_rho | kg/m**3 | [1940.]
drivese.spinner_Xt | Pa | [6.e+08]
drivese.spinner_mat_cost | USD/kg | [1.87]
drivese.lss_Xt | Pa | [3.55e+08]
drivese.lss_wohler_exp |  | [1.]
drivese.lss_wohler_A |  | [3.55e+08]
drivese.lss_cost | USD/kg | [0.]
drivese.hss_Xt | Pa | [3.55e+08]
drivese.hss_wohler_exp |  | [1.]
drivese.hss_wohler_A |  | [3.55e+08]
drivese.hss_cost | USD/kg | [0.]
drivese.bedplate_mat_cost | USD/kg | [0.]
drivese.constr_hub_diameter | m | [0.39733432]
drivese.spinner.spinner_diameter | m | [5.]
drivese.hub_system_cost | USD | [428.45156616]
drivese.stage_ratios |  | [3.39530534 3.21259568 8.89276464]
drivese.D_gearbox | m | [1.125]
drivese.L_lss | m | [3.1]
drivese.constr_length | m | [3.26271356]
drivese.bear1.mb_max_defl_ang | rad | [0.00872665]
drivese.bear1.mb_mass | kg | [1480.55356999]
drivese.bear1.mb_I | kg*m**2 | [134.02030141 70.60698288 70.60698288]
drivese.bear2.mb_max_defl_ang | rad | [0.078]
drivese.bear2.mb_mass | kg | [1349.62411874]
drivese.bear2.mb_I | kg*m**2 | [118.75932276 61.52201828 61.52201828]
drivese.lss_rpm | rpm | [ 8. 8.24690585 8.4938117 8.74071755 8.9876234 9.23452925 9.4814351 9.72834095 9.9752468 10.22215265 10.4690585 10.71596435 10.9628702 11.20977605 11.4566819 11.70358775 11.9504936 12.19739945 12.4443053 12.69121115 12.938117 13.18502285 13.4319287 13.67883455 13.9257404 14.17264625 14.4195521 14.66645795 14.9133638 15.16026965]
drivese.hss_rpm | rpm | [ 776.00000004 799.9498675 823.89973497 847.84960243 871.7994699 895.74933736 919.69920483 943.64907229 967.59893975 991.54880722 1015.49867468 1039.44854215 1063.39840961 1087.34827708 1111.29814454 1135.248012 1159.19787947 1183.14774693 1207.0976144 1231.04748186 1254.99734933 1278.94721679 1302.89708425 1326.84695172 1350.79681918 1374.74668665 1398.69655411 1422.64642158 1446.59628904 1470.5461565 ]
drivese.generator.B_rymax | T | [1.3]
drivese.generator.B_trmax | T | [2.82910858]
drivese.generator.B_tsmax | T | [2.78261106]
drivese.generator.B_g1 | T | [1.38958135]
drivese.generator.B_pm1 |  | [0.]
drivese.generator.N_s |  | [30.]
drivese.generator.b_s | m | [0.01916372]
drivese.generator.b_t | m | [0.02342232]
drivese.generator.A_Curcalc | mm**2 | [5.32760472]
drivese.generator.A_Cuscalc | mm**2 | [287.4557278]
drivese.generator.b_m |  | [0.]
drivese.generator.f |  | [38.8 39.99749338 41.19498675 42.39248012 43.58997349 44.78746687 45.98496024 47.18245361 48.37994699 49.57744036 50.77493373 51.97242711 53.16992048 54.36741385 55.56490723 56.7624006 57.95989397 59.15738735 60.35488072 61.55237409 62.74986747 63.94736084 65.14485421 66.34234759 67.53984096 68.73733433 69.93482771 71.13232108 72.32981445 73.52730783]
drivese.generator.I_s | A | [402.78522337 393.30121514 384.58490833 376.58045037 369.23788437 362.5123202 356.36323745 350.7538974 345.65084558 341.02349 336.84374291 333.08571604 329.72546105 326.74074831 324.11087807 321.81651932 319.83957193 318.16304874 316.7709744 315.64829843 314.78082033 314.15512468 313.75852471 313.57901298 313.60521787 313.82636505 314.23224287 314.81317127 315.55997334 316.4639493 ]
drivese.generator.R_s | ohm | [0.00378304 0.00378304 0.00378304 0.00378304 0.00378304 0.00378304 0.00378304 0.00378304 0.00378304 0.00378304 0.00378304 0.00378304 0.00378304 0.00378304 0.00378304 0.00378304 0.00378304 0.00378304 0.00378304 0.00378304 0.00378304 0.00378304 0.00378304 0.00378304 0.00378304 0.00378304 0.00378304 0.00378304 0.00378304 0.00378304]
drivese.generator.L_s |  | [0.00018969]
drivese.generator.J_s | A/m**2 | [1.40120785 1.36821492 1.33789266 1.31004678 1.28450349 1.26110662 1.23971521 1.22020146 1.20244898 1.18635135 1.17181086 1.15873745 1.1470478 1.13666459 1.12751581 1.1195342 1.11265681 1.10682452 1.10198178 1.09807622 1.09505844 1.09288177 1.09150208 1.09087759 1.09096876 1.09173808 1.09315005 1.09517098 1.09776895 1.1009137 ]
drivese.generator.A_1 |  | [18916.30602406 18470.90139741 18061.5509112 17685.63151913 17340.79705801 17024.93931872 16736.15531087 16472.71964636 16233.06117763 16015.74319007 15819.4465773 15642.9555289 15485.14534135 15344.97202714 15221.46344913 15113.71174983 15020.86687962 14942.13105736 14876.75402058 14824.02894307 14783.28891545 14753.90389887 14735.27807554 14726.84753072 14728.07821106 14738.4641125 14757.52565862 14784.80823685 14819.88086552 14862.33496949]
drivese.generator.Losses | W | [45109.44617852 44821.78273745 44621.48177115 44499.44585502 44447.80544205 44459.72502247 44529.24408837 44651.14593731 44820.84887984 45034.31558092 45287.97716012 45578.66936592 45903.57867704 46260.19660381 46646.28079353 47059.82180583 47499.014632 47962.23419949 48448.01423642 48955.02897911 49482.07729379 50028.06885483 50592.01208032 51173.00357436 51770.21886431 52382.90425479 53010.3696469 53651.9821941 54307.16068513 54975.37056015]
drivese.generator.S |  | [90.]
drivese.generator.Slot_aspect_ratio |  | [0.]
drivese.generator.Slot_aspect_ratio1 |  | [4.17455588]
drivese.generator.Slot_aspect_ratio2 |  | [0.41852387]
drivese.generator.J_r |  | [71.63253007 69.48790868 67.4679709 65.56215062 63.76104283 62.05624835 60.44024291 58.90626608 57.4482268 56.06062247 54.73846961 53.47724403 52.27282911 51.12147093 50.01973918 48.964493 47.95285113 46.98216557 46.04999851 45.15410182 44.292399 43.46296908 42.66403234 41.89393755 41.1511506 40.43424427 39.7418891 39.07284515 38.42595461 37.80013507]
drivese.generator.L_sm |  | [0.02663863]
drivese.generator.Q_r |  | [72.]
drivese.generator.R_R |  | [0.03165894]
drivese.generator.b_r |  | [0.0238935]
drivese.generator.b_tr |  | [0.02920317]
drivese.generator.b_trmin |  | [0.0287232]
drivese.generator.N_r |  | [148.]
drivese.generator.L_r |  | [0.00017607]
drivese.generator.h_yr |  | [0.2393759]
drivese.generator.h_ys |  | [0.2393759]
drivese.generator.tau_p |  | [0.63879051]
drivese.generator.Current_ratio |  | [0.4367234 0.4502021 0.46368079 0.47715949 0.49063818 0.50411688 0.51759557 0.53107427 0.54455296 0.55803166 0.57151036 0.58498905 0.59846775 0.61194644 0.62542514 0.63890383 0.65238253 0.66586122 0.67933992 0.69281861 0.70629731 0.719776 0.7332547 0.74673339 0.76021209 0.77369079 0.78716948 0.80064818 0.81412687 0.82760557]
drivese.generator.E_p |  | [1302.89148174 1343.10292286 1383.31436397 1423.52580509 1463.73724621 1503.94868732 1544.16012844 1584.37156956 1624.58301067 1664.79445179 1705.00589291 1745.21733402 1785.42877514 1825.64021626 1865.85165737 1906.06309849 1946.27453961 1986.48598072 2026.69742184 2066.90886296 2107.12030407 2147.33174519 2187.54318631 2227.75462742 2267.96606854 2308.17750966 2348.38895077 2388.60039189 2428.811833 2469.02327412]
drivese.generator_cost | USD | [83816.77283972]
drivese.generator.con_uas | m | [0.]
drivese.generator.con_zas | m | [0.]
drivese.generator.con_yas | m | [0.]
drivese.generator.con_bst | m | [0.]
drivese.generator.con_uar | m | [0.]
drivese.generator.con_yar | m | [0.]
drivese.generator.con_zar | m | [0.]
drivese.generator.con_br | m | [0.]
drivese.generator.TCr | m**3 | [0.09357969]
drivese.generator.TCs | m**3 | [-0.08874931]
drivese.generator.con_TC2r | m**3 | [-0.08874931]
drivese.generator.con_TC2s | m**3 | [-0.08874931]
drivese.generator.con_Bsmax | T | [1.53043609]
drivese.generator.K_rad_L |  | [0.40163934]
drivese.generator.K_rad_U |  | [0.40163934]
drivese.generator.D_ratio_L |  | [1.53176377]
drivese.generator.D_ratio_U |  | [1.53176377]
drivese.generator.converter_efficiency |  | [0.98402868 0.98411176 0.98418969 0.9842629 0.98433177 0.98439666 0.98445788 0.9845157 0.98457038 0.98462215 0.98467121 0.98471775 0.98476195 0.98480394 0.98484389 0.98488191 0.98491812 0.98495264 0.98498557 0.985017 0.98504701 0.98507569 0.98510311 0.98512934 0.98515443 0.98517845 0.98520146 0.98522351 0.98524463 0.98526489]
drivese.generator.transformer_efficiency |  | [0.98484506 0.98445542 0.98405394 0.98364062 0.98321545 0.98277844 0.98232959 0.9818689 0.98139636 0.98091198 0.98041576 0.9799077 0.97938779 0.97885604 0.97831245 0.97775701 0.97718973 0.97661061 0.97601965 0.97541684 0.97480219 0.9741757 0.97353737 0.97288719 0.97222517 0.97155131 0.9708656 0.97016805 0.96945866 0.96873743]
drivese.generator_efficiency |  | [0.93980878 0.93970311 0.93952431 0.93927875 0.93897197 0.93860877 0.93819336 0.93772945 0.93722029 0.93666875 0.93607739 0.93544848 0.93478404 0.93408589 0.93335565 0.93259478 0.9318046 0.93098631 0.93014098 0.92926959 0.92837305 0.92745215 0.92650765 0.92554024 0.92455053 0.9235391 0.92250649 0.92145318 0.92037962 0.91928625]
drivese.mean_bearing_mass | kg | [1415.08884437]
drivese.total_bedplate_mass | kg | [19787.48731724]
drivese.above_yaw_mass | kg | [105408.40076584]
drivese.above_yaw_cm | m | [ 0.86914196 -0.07772527 0.77875247]
drivese.nacelle_I | kg*m**2 | [ 1.17931411e+05 5.66200486e+05 6.30545637e+05 -6.89674022e+03 -1.03499290e+04 -3.48166460e+01]
drivese.above_yaw_I | kg*m**2 | [ 1.15900008e+05 5.61683737e+05 6.28020219e+05 -7.12079047e+03 -8.10510336e+03 -2.35565997e+02]
drivese.above_yaw_I_TT | kg*m**2 | [180462.29706045 705235.55468352 708283.33681687 0. -79450.40496168 6144.67265625]
drivese.rotor_mass | kg | [39212.15962647]
drivese.rna_mass | kg | [148163.8787723]
drivese.rna_cm | m | [-1.92547208 -0.05529618 1.0798432 ]
drivese.rna_I_TT | kg*m**2 | [ 1.29661718e+07 1.08242946e+07 1.07207568e+07 -7.53148102e+00 1.19251941e+05 6.13792444e+03]
drivese.torq_deflection | m | [0.000265]
drivese.torq_rotation | rad | [5.72687939e-07]
drivese.lss_axial_stress | Pa | [[ 740113.50340942] [31105355.11371367] [30125662.53392399] [33939250.7790017 ]]
drivese.lss_shear_stress | Pa | [[1.22016829e+08] [1.22832448e+08] [1.22925814e+08] [1.21354586e+08]]
drivese.constr_lss_vonmises |  | [[0.82422851] [0.83855418] [0.83863443] [0.83036742]]
drivese.lss_axial_load2stress | m**2 | [ 3.82436907 0. 0. 0. 53.02402191 53.02402191]
drivese.lss_shear_load2stress | m**2 | [ 0. 4.29987073 4.29987073 26.51201095 0. 0. ]
drivese.hss_axial_stress | Pa | [[6.74739204e+05] [1.96141884e-02]]
drivese.hss_shear_stress | Pa | [[10689745.53842745] [10021406.5329704 ]]
drivese.hss_bending_stress | Pa | [[0.] [0.]]
drivese.constr_hss_vonmises |  | [[0.07225714] [0.06769458]]
drivese.mb1_deflection | m | [5.25171245e-05]
drivese.mb2_deflection | m | [1.06294201e-14]
drivese.bedplate_deflection | m | [0.00020617]
drivese.mb1_rotation | rad | [-1.72239182e-05]
drivese.mb2_rotation | rad | [2.7272548e-14]
drivese.bedplate_rotation | rad | [0.00068645]
drivese.base_F | N | [[ 586401.95733473] [ 1791.60166352] [-1072229.32078906]]
drivese.base_M | N*m | [[ 19310.18684369] [621125.94309577] [465643.46449019]]
drivese.bedplate_axial_stress | Pa | [[1.07823852e+05] [3.18758593e+06] [7.43536568e+05] [1.81040592e+06] [3.93672619e+06] [1.21881659e+07] [6.68986057e+06] [3.95046268e+06] [2.40258614e+06] [1.07819584e+05] [1.56209472e+00] [1.07827613e+05] [2.65340833e+06] [3.42773468e+05] [2.21119174e+06] [4.25741153e+06] [2.46512997e+07] [1.19278992e+07] [3.93962106e+06] [2.39897225e+06] [1.07820540e+05] [1.12917860e+00]]
drivese.bedplate_shear_stress | Pa | [[4.53984683e+05] [5.42892266e+06] [5.76792787e+06] [6.10840108e+06] [6.38007557e+06] [1.07315464e+08] [1.07206524e+08] [6.64694639e+06] [6.41994969e+06] [4.53984053e+05] [4.23693701e+00] [4.54000355e+05] [7.67806599e+06] [8.01780407e+06] [8.35840546e+06] [8.63047592e+06] [1.22772890e+08] [1.22754750e+08] [6.64694880e+06] [6.41995253e+06] [4.53979992e+05] [1.43274361e+01]]
drivese.bedplate_bending_stress | Pa | [[0.] [0.] [0.] [0.] [0.] [0.] [0.] [0.] [0.] [0.] [0.] [0.] [0.] [0.] [0.] [0.] [0.] [0.] [0.] [0.] [0.] [0.]]
drivese.constr_bedplate_vonmises |  | [[3.09536261e-03] [3.87221704e-02] [3.90701024e-02] [4.18619651e-02] [4.57504919e-02] [7.26472522e-01] [7.24649707e-01] [4.74698805e-02] [4.43674810e-02] [3.09535613e-03] [2.92617095e-08] [3.09546948e-03] [5.28876047e-02] [5.41767472e-02] [5.71157888e-02] [6.06172041e-02] [8.34884562e-01] [8.30511946e-01] [4.74561896e-02] [4.43645253e-02] [3.09532946e-03] [9.68819438e-08]]
drivese.constr_mb1_defl |  | [-0.00197372]
drivese.constr_mb2_defl |  | [3.49648051e-13]
drivese.drivetrain_spring_constant | N*m/rad | [2.83287697e+08]
drivese.drivetrain_damping_coefficient | N*m*s/rad | [1198639.26556073]
towerse.height_constraint | m | [2.]
towerse.transition_piece_height | m | [0.]
towerse.z_start | m | [0.]
towerse.tower_section_height | m | [7.8 7.80722222 7.8 7.80722222 7.8 7.8 7.80722222 7.8 7.8 7.77833333]
towerse.member.sigma_ult | Pa | [3.55e+08 3.55e+08 3.55e+08 3.55e+08 3.55e+08 3.55e+08 3.55e+08 3.55e+08 3.55e+08 3.55e+08]
towerse.member.wohler_exp |  | [1. 1. 1. 1. 1. 1. 1. 1. 1. 1.]
towerse.member.wohler_A |  | [3.55e+08 3.55e+08 3.55e+08 3.55e+08 3.55e+08 3.55e+08 3.55e+08 3.55e+08 3.55e+08 3.55e+08]
towerse.member.ballast_density | kg/m**3 | []
towerse.member.ballast_unit_cost | USD/kg | []
towerse.z_param | m | [ 0. 7.8 15.60722222 23.40722222 31.21444444 39.01444444 46.81444444 54.62166667 62.42166667 70.22166667 78. ]
towerse.member.sec_loc |  | [0. 0.1111454 0.2222908 0.3334362 0.4445816 0.55567556 0.66682096 0.77796636 0.88906033 1. ] | normalized sectional location
towerse.member.str_tw | deg | [0. 0. 0. 0. 0. 0. 0. 0. 0. 0.] | structural twist of section
towerse.member.tw_iner | deg | [0. 0. 0. 0. 0. 0. 0. 0. 0. 0.] | inertial twist of section
towerse.member.mass_den | kg/m | [9608.902483 9019.67857855 8159.63204066 7232.10851687 6137.16601559 5152.17746055 4022.8488845 3187.72680715 2612.16457705 2303.43634746] | sectional mass per unit length
towerse.member.foreaft_iner | kg*m | [41857.59085266 38935.19293952 35284.03679674 31331.91363318 26647.05224162 22110.22482767 14986.94196211 8863.66155387 5125.51820426 3098.6378891 ] | sectional fore-aft intertia per unit length about the Y_G inertia axis
towerse.member.sideside_iner | kg*m | [41857.59085266 38935.19293952 35284.03679674 31331.91363318 26647.05224162 22110.22482767 14986.94196211 8863.66155387 5125.51820426 3098.6378891 ] | sectional side-side intertia per unit length about the Y_G inertia axis
towerse.member.foreaft_stff | N*m**2 | [9.66475435e+11 8.98998408e+11 8.14694637e+11 7.23441656e+11 6.15270035e+11 5.10516461e+11 3.46042640e+11 2.04658486e+11 1.18346215e+11 7.15463394e+10] | sectional fore-aft bending stiffness per unit length about the Y_E elastic axis
towerse.member.sideside_stff | N*m**2 | [9.66475435e+11 8.98998408e+11 8.14694637e+11 7.23441656e+11 6.15270035e+11 5.10516461e+11 3.46042640e+11 2.04658486e+11 1.18346215e+11 7.15463394e+10] | sectional side-side bending stiffness per unit length about the Y_E elastic axis
towerse.member.tor_stff | N*m**2 | [7.43442642e+11 6.91537237e+11 6.26688183e+11 5.56493582e+11 4.73284643e+11 3.92704970e+11 2.66186646e+11 1.57429604e+11 9.10355498e+10 5.50356457e+10] | sectional torsional stiffness
towerse.member.axial_stff | N | [2.21865808e+11 2.08260858e+11 1.88402719e+11 1.66986563e+11 1.41704768e+11 1.18961767e+11 9.28860105e+10 7.36033677e+10 6.03138605e+10 5.31854462e+10] | sectional axial stiffness
towerse.member.cg_offst | m | [0. 0. 0. 0. 0. 0. 0. 0. 0. 0.] | offset from the sectional center of mass
towerse.member.sc_offst | m | [0. 0. 0. 0. 0. 0. 0. 0. 0. 0.] | offset from the sectional shear center
towerse.member.tc_offst | m | [0. 0. 0. 0. 0. 0. 0. 0. 0. 0.] | offset from the sectional tension center
towerse.member.axial_load2stress | m**2 | [[0. 0. 0.94651809 0.6475074 0.6475074 0. ] [0. 0. 1.00835079 0.69260412 0.69260412 0. ] [0. 0. 1.1146336 0.76427409 0.76427409 0. ] [0. 0. 1.25758622 0.86067756 0.86067756 0. ] [0. 0. 1.48195437 1.01199468 1.01199468 0. ] [0. 0. 1.76527305 1.21142029 1.21142029 0. ] [0. 0. 2.26083561 1.66431802 1.66431802 0. ] [0. 0. 2.85313032 2.43185617 2.43185617 0. ] [0. 0. 3.48178674 3.53560104 3.53560104 0. ] [0. 0. 3.94844859 4.85035297 4.85035297 0. ]]
towerse.member.shear_load2stress | m**2 | [[1.55206239 1.55206239 0. 0. 0. 0.3237537 ] [1.65384476 1.65384476 0. 0. 0. 0.34630206] [1.82891478 1.82891478 0. 0. 0. 0.38213704] [2.06437948 2.06437948 0. 0. 0. 0.43033878] [2.43393508 2.43393508 0. 0. 0. 0.50599734] [2.90047991 2.90047991 0. 0. 0. 0.60571015] [3.71561498 3.71561498 0. 0. 0. 0.83215901] [4.68841605 4.68841605 0. 0. 0. 1.21592808] [5.71936005 5.71936005 0. 0. 0. 1.76780052] [6.48098089 6.48098089 0. 0. 0. 2.42517649]]
towerse.constr_d_to_t |  | [104.61646481 110.38719285 122.12954382 137.9230143 162.71093428 191.38911454 212.67933307 200.38046925 172.69772481 134.48626653]
towerse.constr_taper |  | [0.98998331 1. 1. 1. 1. 0.98650927 0.87521368 0.8515625 0.82798165 0.83102493]
towerse.slope |  | [0.98998331 1. 1. 1. 1. 0.98650927 0.87521368 0.8515625 0.82798165 0.83102493]
towerse.thickness_slope |  | [0.94295243 0.90385331 0.88549068 0.8476567 0.8444231 0.83801787 0.91721598 0.97548087 1.06500542]
towerse.member.nu_full |  | [0.3 0.3 0.3 0.3 0.3 0.3 0.3 0.3 0.3 0.3 0.3 0.3 0.3 0.3 0.3 0.3 0.3 0.3 0.3 0.3 0.3 0.3 0.3 0.3 0.3 0.3 0.3 0.3 0.3 0.3]
towerse.member.nodes_r | m | [2.995 2.985 2.975 2.965 2.965 2.965 2.965 2.965 2.965 2.965 2.965 2.965 2.965 2.965 2.965 2.965 2.95166667 2.93833333 2.925 2.80333333 2.68166667 2.56 2.43333333 2.30666667 2.18 2.055 1.93 1.805 1.70333333 1.60166667 1.5 ]
towerse.member.center_of_buoyancy | m | [0. 0. 0.]
towerse.member.displacement | m**3 | [0.]
towerse.member.buoyancy_force | N | [0.]
towerse.member.idx_cb |  | [0.]
towerse.member.Awater | m**2 | [0.]
towerse.member.Iwater | m**4 | [0.]
towerse.member.added_mass | kg | [0. 0. 0. 0. 0. 0.]
towerse.member.waterline_centroid | m | [0. 0.]
towerse.member.z_dim | m | [ 0. 2.6 5.2 7.8 10.40240741 13.00481481 15.60722222 18.20722222 20.80722222 23.40722222 26.00962963 28.61203704 31.21444444 33.81444444 36.41444444 39.01444444 41.61444444 44.21444444 46.81444444 49.41685185 52.01925926 54.62166667 57.22166667 59.82166667 62.42166667 65.02166667 67.62166667 70.22166667 72.81444444 75.40722222 78. ]
towerse.member.d_eff | m | [5.99 5.97 5.95 5.93 5.93 5.93 5.93 5.93 5.93 5.93 5.93 5.93 5.93 5.93 5.93 5.93 5.90333333 5.87666667 5.85 5.60666667 5.36333333 5.12 4.86666667 4.61333333 4.36 4.11 3.86 3.61 3.40666667 3.20333333 3. ]
towerse.tower_cost | USD | [784240.06279934]
towerse.member.section_D | m | [5.98 5.96 5.94 5.93 5.93 5.93 5.93 5.93 5.93 5.93 5.93 5.93 5.93 5.93 5.93 5.91666667 5.89 5.86333333 5.72833333 5.485 5.24166667 4.99333333 4.74 4.48666667 4.235 3.985 3.735 3.50833333 3.305 3.10166667]
towerse.member.section_t | m | [0.0609579 0.0609579 0.0609579 0.0574804 0.0574804 0.0574804 0.05195385 0.05195385 0.05195385 0.04600465 0.04600465 0.04600465 0.03899615 0.03899615 0.03899615 0.03292925 0.03292925 0.03292925 0.0275953 0.0275953 0.0275953 0.02531085 0.02531085 0.02531085 0.02469025 0.02469025 0.02469025 0.02629525 0.02629525 0.02629525]
towerse.member.section_sigma_y | Pa | [4.5e+08 4.5e+08 4.5e+08 4.5e+08 4.5e+08 4.5e+08 4.5e+08 4.5e+08 4.5e+08 4.5e+08 4.5e+08 4.5e+08 4.5e+08 4.5e+08 4.5e+08 4.5e+08 4.5e+08 4.5e+08 4.5e+08 4.5e+08 4.5e+08 4.5e+08 4.5e+08 4.5e+08 4.5e+08 4.5e+08 4.5e+08 4.5e+08 4.5e+08 4.5e+08]
towerse.turbine_mass | kg | [596259.96425993]
towerse.turbine_center_of_mass | m | [-4.78458103e-01 -1.37404779e-02 4.14896754e+01]
towerse.turbine_I_base | kg*m**2 | [ 1.48130707e+09 1.47916519e+09 1.42855196e+07 -7.53148102e+00 1.19251941e+05 6.13792444e+03]
towerse.env.wind.U | m/s | [ 0. 9.91164243 11.38548736 12.34723964 13.07909603 13.6763999 14.18456689 14.62849661 15.02428378 15.38228779 15.71005807 16.01255788 16.29378865 16.55660959 16.80372999 17.0371145 17.25837006 17.46882891 17.66960868 17.86183083 18.04611786 18.22317082 18.39344413 18.55763628 18.71621514 18.86959488 19.01814398 19.16219182 19.30165127 19.43719293 19.56905606]
towerse.env.windLoads.windLoads_Px | N/m | [ 0. 240.77248598 326.73146846 387.20743981 437.02664577 479.37546826 516.5936414 550.00209361 580.49302427 608.64818599 634.90673458 659.5509473 682.81746105 704.87189676 725.88446948 745.97578209 761.88770877 776.91163508 791.12499352 775.38160689 757.52961091 737.59363683 714.07321677 688.33799059 660.31823735 630.46704013 598.14545843 563.40558239 534.76429377 503.89010209 470.46186273]
towerse.env.windLoads.windLoads_Py | N/m | [0. 0. 0. 0. 0. 0. 0. 0. 0. 0. 0. 0. 0. 0. 0. 0. 0. 0. 0. 0. 0. 0. 0. 0. 0. 0. 0. 0. 0. 0. 0.]
towerse.env.windLoads.windLoads_Pz | N/m | [0. 0. 0. 0. 0. 0. 0. 0. 0. 0. 0. 0. 0. 0. 0. 0. 0. 0. 0. 0. 0. 0. 0. 0. 0. 0. 0. 0. 0. 0. 0.]
towerse.env.windLoads.windLoads_qdyn | N/m**2 | [ 0. 60.17240165 79.39795999 93.37827517 104.77593621 114.56439751 123.23618691 131.07065922 138.25907557 144.92655133 151.1686288 157.04623096 162.61112352 167.89930916 172.94877171 177.7862532 182.43394395 186.9104898 191.23173096 195.41506277 199.46820157 203.40142238 207.22025692 210.93634184 214.55673447 218.08773673 221.53500268 224.90362722 228.18916685 231.4052372 234.5556224 ]
towerse.env.windLoads.windLoads_z | m | [ 0. 2.6 5.2 7.8 10.40240741 13.00481481 15.60722222 18.20722222 20.80722222 23.40722222 26.00962963 28.61203704 31.21444444 33.81444444 36.41444444 39.01444444 41.61444444 44.21444444 46.81444444 49.41685185 52.01925926 54.62166667 57.22166667 59.82166667 62.42166667 65.02166667 67.62166667 70.22166667 72.81444444 75.40722222 78. ]
towerse.env.windLoads.windLoads_beta | deg | [0.]
towerse.env.Px | N/m | [ 0. 240.77248598 326.73146846 387.20743981 437.02664577 479.37546826 516.5936414 550.00209361 580.49302427 608.64818599 634.90673458 659.5509473 682.81746105 704.87189676 725.88446948 745.97578209 761.88770877 776.91163508 791.12499352 775.38160689 757.52961091 737.59363683 714.07321677 688.33799059 660.31823735 630.46704013 598.14545843 563.40558239 534.76429377 503.89010209 470.46186273]
towerse.env.Py | N/m | [0. 0. 0. 0. 0. 0. 0. 0. 0. 0. 0. 0. 0. 0. 0. 0. 0. 0. 0. 0. 0. 0. 0. 0. 0. 0. 0. 0. 0. 0. 0.]
towerse.env.Pz | N/m | [0. 0. 0. 0. 0. 0. 0. 0. 0. 0. 0. 0. 0. 0. 0. 0. 0. 0. 0. 0. 0. 0. 0. 0. 0. 0. 0. 0. 0. 0. 0.]
towerse.env.qdyn | N/m**2 | [ 0. 60.17240165 79.39795999 93.37827517 104.77593621 114.56439751 123.23618691 131.07065922 138.25907557 144.92655133 151.1686288 157.04623096 162.61112352 167.89930916 172.94877171 177.7862532 182.43394395 186.9104898 191.23173096 195.41506277 199.46820157 203.40142238 207.22025692 210.93634184 214.55673447 218.08773673 221.53500268 224.90362722 228.18916685 231.4052372 234.5556224 ]
towerse.g2e.Px | N/m | [0. 0. 0. 0. 0. 0. 0. 0. 0. 0. 0. 0. 0. 0. 0. 0. 0. 0. 0. 0. 0. 0. 0. 0. 0. 0. 0. 0. 0. 0. 0.]
towerse.g2e.Py | N/m | [0. 0. 0. 0. 0. 0. 0. 0. 0. 0. 0. 0. 0. 0. 0. 0. 0. 0. 0. 0. 0. 0. 0. 0. 0. 0. 0. 0. 0. 0. 0.]
towerse.g2e.Pz | N/m | [ 0. -240.77248598 -326.73146846 -387.20743981 -437.02664577 -479.37546826 -516.5936414 -550.00209361 -580.49302427 -608.64818599 -634.90673458 -659.5509473 -682.81746105 -704.87189676 -725.88446948 -745.97578209 -761.88770877 -776.91163508 -791.12499352 -775.38160689 -757.52961091 -737.59363683 -714.07321677 -688.33799059 -660.31823735 -630.46704013 -598.14545843 -563.40558239 -534.76429377 -503.89010209 -470.46186273]
towerse.g2e.qdyn | Pa | [ 0. 60.17240165 79.39795999 93.37827517 104.77593621 114.56439751 123.23618691 131.07065922 138.25907557 144.92655133 151.1686288 157.04623096 162.61112352 167.89930916 172.94877171 177.7862532 182.43394395 186.9104898 191.23173096 195.41506277 199.46820157 203.40142238 207.22025692 210.93634184 214.55673447 218.08773673 221.53500268 224.90362722 228.18916685 231.4052372 234.5556224 ]
towerse.tower.section_L | m | [2.6 2.6 2.6 2.60240741 2.60240741 2.60240741 2.6 2.6 2.6 2.60240741 2.60240741 2.60240741 2.6 2.6 2.6 2.6 2.6 2.6 2.60240741 2.60240741 2.60240741 2.6 2.6 2.6 2.6 2.6 2.6 2.59277778 2.59277778 2.59277778]
towerse.tower.f1 | Hz | [0.7596325]
towerse.tower.f2 | Hz | [0.76217443]
towerse.tower.structural_frequencies | Hz | [0.7596325 0.76217443 2.51680075 3.01236048 3.17501124 6.08896116]
towerse.tower.fore_aft_modes |  | [[ 1.11183240e+00 1.34309805e-01 -1.22319136e+00 1.57409259e+00 -5.97043437e-01] [-3.15323895e+01 4.23877238e+01 -2.64523440e+01 6.39811967e+00 1.01988900e+01] [-4.29080608e+01 1.24090738e+02 -2.03830593e+02 2.28316385e+02 -1.04668469e+02]]
towerse.tower.side_side_modes |  | [[ 1.10766704e+00 1.31487653e-01 -1.20192067e+00 1.54221536e+00 -5.79449378e-01] [-3.91539852e+01 4.67140519e+01 -1.62227457e+01 -1.38487447e+01 2.35114237e+01] [-3.96610617e+01 1.13710182e+02 -1.88108461e+02 2.11022944e+02 -9.59636034e+01]]
towerse.tower.torsion_modes |  | [[ 6.9901192 -26.61575835 47.40403627 -38.7540728 11.97567568] [ 0. 0. 0. 0. 0. ] [ 0. 0. 0. 0. 0. ]]
towerse.tower.fore_aft_freqs | Hz | [0.76217443 3.17501124 6.26582844]
towerse.tower.side_side_freqs | Hz | [0.7596325 3.01236048 6.08896116]
towerse.tower.torsion_freqs | Hz | [13.32645018 0. 0. ]
towerse.tower.tower_deflection | m | [[0. ] [0.00017844] [0.00065032] [0.00140861] [0.00245633] [0.00378932] [0.00539679] [0.00728285] [0.00944746] [0.01187873] [0.01458769] [0.01757064] [0.02081416] [0.02432975] [0.02811962] [0.03216798] [0.03649012] [0.04108416] [0.04593471] [0.05107333] [0.05651481] [0.06227223] [0.06837502] [0.0748502 ] [0.08171107] [0.08897501] [0.09664824] [0.10472499] [0.11313702] [0.12184915] [0.13077353]]
towerse.tower.top_deflection | m | [0.13077353]
towerse.tower.tower_Fz | N | [[-5266634.1275941 ] [-5020910.78180432] [-4775829.02835823] [-4544584.46881239] [-4313221.17917778] [-4081755.39197469] [-3872340.97875542] [-3662844.32699404] [-3453272.19768204] [-3267106.3832766 ] [-3080874.99626665] [-2894581.89116319] [-2736319.94387318] [-2578002.56933533] [-2419632.29410399] [-2285731.53472272] [-2152388.83298461] [-2019606.36239201] [-1910349.02572343] [-1805710.97704818] [-1705697.62318941] [-1618187.94801941] [-1535107.30443753] [-1456461.48315796] [-1383996.73630297] [-1315814.57012014] [-1251921.27026225] [-1188315.35703225] [-1128415.99469732] [-1072229.32078907]]
towerse.tower.tower_Vx | N | [[586410.4000324 ] [586424.25350765] [586437.69430345] [586448.50418842] [586461.20947745] [586473.44299085] [586477.91260263] [586489.16541652] [586499.94466482] [586498.85379342] [586508.69267788] [586518.0550236 ] [586508.96019675] [586517.34897005] [586525.26147346] [586513.2635338 ] [586519.77332044] [586525.82957091] [586509.85159897] [586511.38184474] [586512.62003557] [586504.69376134] [586505.44791113] [586505.76160885] [586503.22570231] [586502.61284538] [586501.24508499] [586505.18313839] [586502.63927058] [586498.70367455]]
towerse.tower.tower_Vy | N | [[1791.62417938] [1791.6599282 ] [1791.69438706] [1791.72184972] [1791.75395495] [1791.78461531] [1791.7952741 ] [1791.82295264] [1791.84918211] [1791.84532331] [1791.86866954] [1791.89055819] [1791.86648883] [1791.88541555] [1791.90288563] [1791.8717113 ] [1791.88516175] [1791.89719427] [1791.85665228] [1791.85711835] [1791.85634005] [1791.83405612] [1791.83073448] [1791.82549834] [1791.81308229] [1791.80334691] [1791.79035977] [1791.7849112 ] [1791.76505942] [1791.73962577]]
towerse.tower.tower_Mxx | N*m | [[-116382.66921718] [-111718.01020278] [-107049.96712168] [-102374.56964665] [ -97696.52183678] [ -93016.29970075] [ -88338.51172582] [ -83659.07768477] [ -78978.41794191] [ -74292.41639574] [ -69605.55934205] [ -64918.21570543] [ -60234.86571318] [ -55551.2002867 ] [ -50867.53974548] [ -46184.0023326 ] [ -41500.57006425] [ -36817.497451 ] [ -32130.49338239] [ -27443.74816164] [ -22757.34497699] [ -18075.63389544] [ -13394.27676718] [ -8713.40147965] [ -4033.14960561] [ 646.29390083] [ 5324.65635837] [ 9988.57715748] [ 14650.6044251 ] [ 19310.19108621]]
towerse.tower.tower_Myy | N*m | [[45101955.09429982] [43574824.69299629] [42046372.20572291] [40515311.629149 ] [38983196.87144718] [37450206.61722717] [35917863.00004432] [34384835.72125563] [32851285.19375572] [31315873.55683935] [29780071.05615515] [28244021.33504713] [26709199.97752613] [25174184.53805327] [23639102.69011194] [22103999.54126096] [20568853.64382589] [19033768.22808248] [17497333.43219608] [15960881.5422613 ] [14424428.53050932] [12889373.93269837] [11354250.79705787] [ 9819073.51877007] [ 8283848.75459893] [ 6748583.8850922 ] [ 5213311.20268567] [ 3682369.89367279] [ 2151606.95703721] [ 621126.28500329]]
towerse.tower.tower_Mzz | N*m | [[465671.48522662] [465670.32479501] [465669.15857211] [465669.41276 ] [465668.15628404] [465666.89916973] [465667.97914482] [465666.72135793] [465665.4630839 ] [465666.86440162] [465665.60285303] [465664.34086692] [465666.57800562] [465665.31420942] [465664.04997747] [465666.37497764] [465665.20557336] [465664.03081406] [465667.01729674] [465666.73614044] [465666.48765364] [465668.35007968] [465668.3414667 ] [465668.4038301 ] [465669.16694244] [465669.42930711] [465669.81277096] [465668.54479404] [465668.74614812] [465669.0581891 ]]
towerse.tower.turbine_F | N | [[ 5.86401957e+05] [ 1.79160166e+03] [-5.51276705e+06]]
towerse.tower.turbine_M | N*m | [[ -121043.44900677] [46627580.80913138] [ 465643.46449019]]
towerse.post.axial_stress | Pa | [[24038007.03738983] [23462731.48727427] [22875948.97915082] [23478625.96534226] [22650767.53532655] [21822406.09695744] [23134933.61913132] [22196787.35875748] [21258325.34175035] [22844277.55120775] [21756642.99245448] [20668873.30693787] [22974535.61338668] [21655720.57720117] [20336916.8003914 ] [22517925.76956659] [21118023.39793729] [19688354.89636248] [22548945.50741265] [22481606.28367746] [22268578.28274593] [23842236.8565688 ] [23232062.8276416 ] [22282479.47602728] [21373164.22581303] [19278914.59154221] [16354235.25474817] [11411846.72846077] [ 5980802.58655277] [-1086098.03429119]]
towerse.post.shear_stress | Pa | [[1056831.98645695] [1060933.76808629] [1065066.23182198] [1131161.59174017] [1131182.16925986] [1131201.96631117] [1250572.11476697] [1250592.21461628] [1250611.44816429] [1411156.35862374] [1411176.12697407] [1411194.91137473] [1663157.44262437] [1663177.2209219 ] [1663195.83978354] [1972991.05778569] [1983254.90009573] [1993622.95250299] [2441526.84084235] [2566769.41422164] [2705306.79246748] [3119754.73896599] [3316013.60128008] [3538009.03290777] [3883969.73273872] [4177645.9270511 ] [4517904.64634491] [4580925.36450516] [4930459.03168115] [5335490.4830609 ]]
towerse.post.hoop_stress | Pa | [[ -1563.99394481] [ -3615.44686612] [ -4460.45188137] [ -5418.88323359] [ -5998.255846 ] [ -6503.08459687] [ -7701.01806513] [ -8155.94697765] [ -8575.53645023] [-10135.56114609] [-10550.42691298] [-10942.11212982] [-13361.78771471] [-13779.71540159] [-14179.42214105] [-17223.5341717 ] [-17579.78992512] [-17916.62518958] [-21373.30453586] [-20897.15650921] [-20369.50631294] [-21566.8744746 ] [-20843.06471933] [-20069.54728009] [-19742.8609358 ] [-18870.55603296] [-17953.9188655 ] [-16057.63781391] [-15337.38527872] [-14586.00486343]]
towerse.post.hoop_stress_euro | Pa | [[0.] [0.] [0.] [0.] [0.] [0.] [0.] [0.] [0.] [0.] [0.] [0.] [0.] [0.] [0.] [0.] [0.] [0.] [0.] [0.] [0.] [0.] [0.] [0.] [0.] [0.] [0.] [0.] [0.] [0.]]
towerse.post.constr_stress |  | [[0.09402269] [0.0917919 ] [0.08951449] [0.09189543] [0.08867951] [0.08546236] [0.0906358 ] [0.08699452] [0.0833534 ] [0.08962084] [0.08540514] [0.0811915 ] [0.09032814] [0.08522792] [0.08013313] [0.08885867] [0.08347662] [0.07799103] [0.08951503] [0.08941619] [0.08878816] [0.09538395] [0.09337232] [0.09016586] [0.08742354] [0.08034368] [0.07073845] [0.05423221] [0.040678 ] [0.03628601]]
towerse.post.constr_shell_buckling |  | [[0.01368896] [0.01308583] [0.01248142] [0.01275172] [0.01210244] [0.01145288] [0.01237973] [0.01171206] [0.01104407] [0.0126906 ] [0.01197073] [0.01125055] [0.01414797] [0.01333634] [0.01252434] [0.01632024] [0.01538235] [0.01444826] [0.01924789] [0.01849958] [0.01744449] [0.01974821] [0.01867244] [0.01771277] [0.01771791] [0.01694298] [0.0162894 ] [0.01407437] [0.01364129] [0.01329036]]
towerse.post.constr_global_buckling |  | [[0.16961222] [0.16446735] [0.15925698] [0.16293496] [0.15632031] [0.14970853] [0.15863498] [0.15147919] [0.14432806] [0.15527208] [0.14737647] [0.13948741] [0.15575191] [0.14671346] [0.1376837 ] [0.15353696] [0.14434669] [0.13500294] [0.15593105] [0.1558137 ] [0.15521231] [0.16859668] [0.16737447] [0.16521303] [0.16596491] [0.16101664] [0.15371775] [0.13197553] [0.1128927 ] [0.08746606]]
tcons.constr_tower_f_NPmargin |  | [0.07434424] | constraint on tower frequency such that ratio of 3P/f is above or below gamma with constraint <= 0
tcons.constr_tower_f_1Pmargin |  | [-0.43099808] | constraint on tower frequency such that ratio of 1P/f is above or below gamma with constraint <= 0
tcons.tip_deflection_ratio |  | [0.37929399]
tcons.blade_tip_tower_clearance | m | [11.52344533]
financese.plant_aep | USD/kW/h | [1.0901322e+09]
financese.capacity_factor |  | [0.39057283] | Capacity factor of the wind farm
financese.lcoe | USD/kW/h | [0.05047673] | Levelized cost of energy: LCOE is the cost that, if assigned to every unit of electricity by an asset over an evaluation period, will equal the total costs during that same period when discounted to the base year.
financese.lvoe | USD/kW/h | [0.04] | Levelized value of energy: LVOE is the discounted sum of total value divided by the discounted sum of electrical energy generated.
financese.value_factor |  | [0.56338028] | Value factor is the LVOE divided by a benchmark price.
financese.nvoc | USD/kW/year | [-35.84526587] | Net value of capacity: NVOC is the difference in an asset’s total annualized value and annualized cost, divided by the installed capacity of the asset. NVOC ≥ 0 for economic viability.
financese.nvoe | USD/kW/h | [-0.01047673] | Net value of energy: NVOE is the difference between LVOE and LCOE. NVOE ≥ 0 for economic viability.
financese.slcoe | USD/kW/h | [0.08147673] | System LCOE: SLCOE is the negative of NVOE but further adjusted by a benchmark price. System LCOE ≤ benchmark price for economic viability.
financese.bcr |  | [0.79244439] | Benefit cost ratio: BCR is the discounted sum of total value divided by the discounted sum of total cost. A higher BCR is more competitive. BCR ≥ 1 for economic viability
financese.cbr |  | [1.2619182] | Cost benefit ratio: CBR is the inverse of BCR. CBR ≤ 1 for economic viability. A lower CBR is more competitive.
financese.roi |  | [-0.20755561] | Return on investment: ROI can also be expressed as BCR – 1. A higher ROI is more competitive. ROI ≥ 0 for economic viability.
financese.pm |  | [-0.2619182] | Profit margin: PM can also be expressed as 1 - CBR. A higher PM is more competitive. PM ≥ 0 for economic viability.
financese.plcoe | USD/kW/h | [0.08959619] | Profitability adjusted PLCOE is the product of a benchmark price and CBR, which is equal to LCOE divided by value factor. A lower PLCOE is more competitive. PLCOE ≤ benchmark price for economic viability.