## Sheet1
variables | units | values | description
materials.rho_fiber | kg/m**3 | [ 0. 2600. 2600. 2600. 0. 0. 0. 0. 0.] | 1D array of the density of the fibers of the materials.
materials.rho | kg/m**3 | [1100. 1845. 1845. 1940. 110. 110. 1100. 1150. 8500.] | 1D array of the density of the materials. For composites, this is the density of the laminate.
materials.rho_area_dry | kg/m**2 | [0. 1.112 1.112 1.858 0. 0. 0. 0. 0. ] | 1D array of the dry aerial density of the composite fabrics. Non-composite materials are kept at 0.
materials.ply_t_from_yaml | m | [0.0005 0. 0. 0. 0. 0. 0. 0. 0. ] | 1D array of the ply thicknesses of the materials. Non-composite materials are kept at 0.
materials.fvf_from_yaml |  | [0. 0.4793 0.4793 0.5448 0. 0. 0. 0. 0. ] | 1D array of the non-dimensional fiber volume fraction of the composite materials. Non-composite materials are kept at 0.
materials.fwf_from_yaml |  | [0. 0.6754 0.6754 0.7302 0. 0. 0. 0. 0. ] | 1D array of the non-dimensional fiber weight- fraction of the composite materials. Non-composite materials are kept at 0.
materials.name | Unavailable | ['paint', 'triax', 'biax', 'ud', 'balsa', 'foam', 'adhesive', 'resin', 'steel'] | 1D array of names of materials.
materials.component_id | Unavailable | [ 0. 2. 3. 4. 1. 1. -1. -1. -1.] | 1D array of flags to set whether a material is used in a blade: 0 - coating, 1 - sandwich filler , 2 - shell skin, 3 - shear webs, 4 - spar caps, 5 - TE/LE reinf.
hub.diameter | m | [4.]
blade.outer_shape_bem.s_default |  | [0. 0.03448276 0.06896552 0.10344828 0.13793103 0.17241379 0.20689655 0.24137931 0.27586207 0.31034483 0.34482759 0.37931034 0.4137931 0.44827586 0.48275862 0.51724138 0.55172414 0.5862069 0.62068966 0.65517241 0.68965517 0.72413793 0.75862069 0.79310345 0.82758621 0.86206897 0.89655172 0.93103448 0.96551724 1. ] | 1D array of the non-dimensional spanwise grid defined along blade axis (0-blade root, 1-blade tip)
blade.outer_shape_bem.chord_yaml | m | [2.6 2.64521229 3.0201493 3.43721333 3.78179971 4.03647498 4.20197845 4.28409135 4.28884396 4.22306614 4.09896248 3.9230715 3.70932268 3.46833512 3.22053451 2.9860177 2.77087621 2.58133964 2.4120972 2.26672371 2.14254661 2.04259488 1.96433516 1.90945372 1.87028561 1.80794845 1.66626497 1.38761707 0.91729361 0.2 ] | 1D array of the chord values defined along blade span.
blade.outer_shape_bem.twist_yaml | rad | [ 0.349 0.33965517 0.32739367 0.31034119 0.27804063 0.23566282 0.19892685 0.16861671 0.13854353 0.11117236 0.08626455 0.06595538 0.05035692 0.03953086 0.0304398 0.02371867 0.01824169 0.01262422 0.0069407 0.00284227 -0.00096552 -0.00441379 -0.00796902 -0.01228622 -0.01713446 -0.02225908 -0.0290991 -0.04034891 -0.058214 -0.081 ] | 1D array of the twist values defined along blade span. The twist is defined positive for negative rotations around the z axis (the same as in BeamDyn).
blade.outer_shape_bem.pitch_axis_yaml |  | [0.5 0.47976517 0.4100052 0.35124933 0.31100923 0.28348069 0.26490284 0.25248209 0.24491891 0.24137578 0.24099978 0.24389394 0.2495414 0.25793137 0.26800753 0.27868903 0.28894556 0.29818676 0.30613729 0.3119764 0.3154698 0.3174253 0.31570845 0.30954671 0.29965581 0.28811169 0.27777122 0.27062792 0.2665261 0.25 ] | 1D array of the chordwise position of the pitch axis (0-LE, 1-TE), defined along blade span.
blade.outer_shape_bem.ref_axis_yaml | m | [[ 0.00000000e+00 0.00000000e+00 0.00000000e+00] [ 0.00000000e+00 0.00000000e+00 2.17241379e+00] [ 0.00000000e+00 0.00000000e+00 4.34482759e+00] [-1.93940887e-04 0.00000000e+00 6.51724138e+00] [-4.74379310e-03 0.00000000e+00 8.68965517e+00] [-1.48310345e-02 0.00000000e+00 1.08620690e+01] [-2.80497044e-02 0.00000000e+00 1.30344828e+01] [-4.59059113e-02 0.00000000e+00 1.52068966e+01] [-6.73467980e-02 0.00000000e+00 1.73793103e+01] [-9.33451232e-02 0.00000000e+00 1.95517241e+01] [-1.23527488e-01 0.00000000e+00 2.17241379e+01] [-1.58543399e-01 0.00000000e+00 2.38965517e+01] [-1.99150690e-01 0.00000000e+00 2.60689655e+01] [-2.46070148e-01 0.00000000e+00 2.82413793e+01] [-2.98472562e-01 0.00000000e+00 3.04137931e+01] [-3.58187833e-01 0.00000000e+00 3.25862069e+01] [-4.24086995e-01 0.00000000e+00 3.47586207e+01] [-4.99321773e-01 0.00000000e+00 3.69310345e+01] [-5.81902660e-01 0.00000000e+00 3.91034483e+01] [-6.75648966e-01 0.00000000e+00 4.12758621e+01] [-7.78562512e-01 0.00000000e+00 4.34482759e+01] [-8.94316207e-01 0.00000000e+00 4.56206897e+01] [-1.02216493e+00 0.00000000e+00 4.77931034e+01] [-1.16611172e+00 0.00000000e+00 4.99655172e+01] [-1.32539527e+00 0.00000000e+00 5.21379310e+01] [-1.50497089e+00 0.00000000e+00 5.43103448e+01] [-1.70707828e+00 0.00000000e+00 5.64827586e+01] [-1.93547803e+00 0.00000000e+00 5.86551724e+01] [-2.19474517e+00 0.00000000e+00 6.08275862e+01] [-2.50000000e+00 0.00000000e+00 6.30000000e+01]] | 2D array of the coordinates (x,y,z) of the blade reference axis, defined along blade span. The coordinate system is the one of BeamDyn: it is placed at blade root with x pointing the suction side of the blade, y pointing the trailing edge and z along the blade span. A standard configuration will have negative x values (prebend), if swept positive y values, and positive z values.
blade.outer_shape_bem.span_end |  | [] | 1D array of the positions along blade span where something (a DAC device?) starts and we want a grid point. Only values between 0 and 1 are meaningful.
blade.outer_shape_bem.span_ext |  | [] | 1D array of the extensions along blade span where something (a DAC device?) lives and we want a grid point. Only values between 0 and 1 are meaningful.
blade.pa.s |  | [0. 0.03448276 0.06896552 0.10344828 0.13793103 0.17241379 0.20689655 0.24137931 0.27586207 0.31034483 0.34482759 0.37931034 0.4137931 0.44827586 0.48275862 0.51724138 0.55172414 0.5862069 0.62068966 0.65517241 0.68965517 0.72413793 0.75862069 0.79310345 0.82758621 0.86206897 0.89655172 0.93103448 0.96551724 1. ] | 1D array of the non-dimensional spanwise grid defined along blade axis (0-blade root, 1-blade tip)
blade.pa.s_opt_twist |  | [0. 0.14285714 0.28571429 0.42857143 0.57142857 0.71428571 0.85714286 1. ] | 1D array of the non-dimensional spanwise grid defined along blade axis to optimize the blade twist angle
blade.pa.twist_opt | rad | [ 0.349 0.27198666 0.15478223 0.10619196 0.06988146 0.05679759 0.0558484 -0.03263394] | 1D array of the twist angle being optimized at the n_opt locations.
blade.pa.s_opt_chord |  | [0. 0.03448276 0.06896552 0.10344828 0.13793103 0.17241379 0.20689655 0.24137931 0.27586207 0.31034483 0.34482759 0.37931034 0.4137931 0.44827586 0.48275862 0.51724138 0.55172414 0.5862069 0.62068966 0.65517241 0.68965517 0.72413793 0.75862069 0.79310345 0.82758621 0.86206897 0.89655172 0.93103448 0.96551724 1. ] | 1D array of the non-dimensional spanwise grid defined along blade axis to optimize the blade chord
blade.pa.chord_opt | m | [2.6 2.64521229 3.0201493 3.43721333 3.78179971 4.03647498 4.20197845 4.28409135 4.28884396 4.22306614 4.09896248 3.9230715 3.70932268 3.46833512 3.22053451 2.9860177 2.77087621 2.58133964 2.4120972 2.26672371 2.14254661 2.04259488 1.96433516 1.90945372 1.87028561 1.80794845 1.66626497 1.38761707 0.91729361 0.2 ] | 1D array of the chord being optimized at the n_opt locations.
blade.interp_airfoils.af_position |  | [0. 0.02 0.1371 0.2118 0.3188 0.5236 0.6781 0.8967 1. ] | 1D array of the non dimensional positions of the airfoils af_used defined along blade span.
blade.interp_airfoils.s |  | [0. 0.03448276 0.06896552 0.10344828 0.13793103 0.17241379 0.20689655 0.24137931 0.27586207 0.31034483 0.34482759 0.37931034 0.4137931 0.44827586 0.48275862 0.51724138 0.55172414 0.5862069 0.62068966 0.65517241 0.68965517 0.72413793 0.75862069 0.79310345 0.82758621 0.86206897 0.89655172 0.93103448 0.96551724 1. ] | 1D array of the non-dimensional spanwise grid defined along blade axis (0-blade root, 1-blade tip)
blade.interp_airfoils.pitch_axis |  | [0.5 0.47976517 0.4100052 0.35124933 0.31100923 0.28348069 0.26490284 0.25248209 0.24491891 0.24137578 0.24099978 0.24389394 0.2495414 0.25793137 0.26800753 0.27868903 0.28894556 0.29818676 0.30613729 0.3119764 0.3154698 0.3174253 0.31570845 0.30954671 0.29965581 0.28811169 0.27777122 0.27062792 0.2665261 0.25 ] | 1D array of the chordwise position of the pitch axis (0-LE, 1-TE), defined along blade span.
blade.interp_airfoils.chord | m | [2.6 2.64521229 3.0201493 3.43721333 3.78179971 4.03647498 4.20197845 4.28409135 4.28884396 4.22306614 4.09896248 3.9230715 3.70932268 3.46833512 3.22053451 2.9860177 2.77087621 2.58133964 2.4120972 2.26672371 2.14254661 2.04259488 1.96433516 1.90945372 1.87028561 1.80794845 1.66626497 1.38761707 0.91729361 0.2 ] | 1D array of the chord values defined along blade span.
blade.interp_airfoils.ac |  | [0.25 0.25 0.25 0.25 0.25 0.25 0.5 ] | 1D array of the aerodynamic centers of each airfoil.
blade.interp_airfoils.r_thick |  | [0.21 0.25 0.3 0.35 0.4 0.5 1. ] | 1D array of the relative thicknesses of each airfoil.
blade.interp_airfoils.aoa | rad | [-3.14159265 -3.08923278 -3.0368729 -2.98451302 -2.93215314 -2.87979327 -2.82743339 -2.77507351 -2.72271363 -2.67035376 -2.61799388 -2.565634 -2.51327412 -2.46091425 -2.40855437 -2.35619449 -2.30383461 -2.25147474 -2.19911486 -2.14675498 -2.0943951 -2.04203522 -1.98967535 -1.93731547 -1.88495559 -1.83259571 -1.78023584 -1.72787596 -1.67551608 -1.6231562 -1.57079633 -1.51843645 -1.46607657 -1.41371669 -1.36135682 -1.30899694 -1.25663706 -1.20427718 -1.15191731 -1.09955743 -1.04719755 -0.99483767 -0.9424778 -0.89011792 -0.83775804 -0.78539816 -0.73303829 -0.68067841 -0.62831853 -0.57595865 -0.52359878 -0.51302102 -0.50244327 -0.49186552 -0.48128776 -0.47071001 -0.46013226 -0.4495545 -0.43897675 -0.428399 -0.41782125 -0.40724349 -0.39666574 -0.38608799 -0.37551023 -0.36493248 -0.35435473 -0.34377697 -0.33319922 -0.32262147 -0.31204371 -0.30146596 -0.29088821 -0.28031046 -0.2697327 -0.25915495 -0.2485772 -0.23799944 -0.22742169 -0.21684394 -0.20626618 -0.19568843 -0.18511068 -0.17453293 -0.16395517 -0.15337742 -0.14279967 -0.13222191 -0.12164416 -0.11106641 -0.10048865 -0.0899109 -0.07933315 -0.06875539 -0.05817764 -0.04759989 -0.03702214 -0.02644438 -0.01586663 -0.00528888 0.00528888 0.01586663 0.02644438 0.03702214 0.04759989 0.05817764 0.06875539 0.07933315 0.0899109 0.10048865 0.11106641 0.12164416 0.13222191 0.14279967 0.15337742 0.16395517 0.17453293 0.18511068 0.19568843 0.20626618 0.21684394 0.22742169 0.23799944 0.2485772 0.25915495 0.2697327 0.28031046 0.29088821 0.30146596 0.31204371 0.32262147 0.33319922 0.34377697 0.35435473 0.36493248 0.37551023 0.38608799 0.39666574 0.40724349 0.41782125 0.428399 0.43897675 0.4495545 0.46013226 0.47071001 0.48128776 0.49186552 0.50244327 0.51302102 0.52359878 0.57595865 0.62831853 0.68067841 0.73303829 0.78539816 0.83775804 0.89011792 0.9424778 0.99483767 1.04719755 1.09955743 1.15191731 1.20427718 1.25663706 1.30899694 1.36135682 1.41371669 1.46607657 1.51843645 1.57079633 1.6231562 1.67551608 1.72787596 1.78023584 1.83259571 1.88495559 1.93731547 1.98967535 2.04203522 2.0943951 2.14675498 2.19911486 2.25147474 2.30383461 2.35619449 2.40855437 2.46091425 2.51327412 2.565634 2.61799388 2.67035376 2.72271363 2.77507351 2.82743339 2.87979327 2.93215314 2.98451302 3.0368729 3.08923278 3.14159265] | 1D array of the angles of attack used to define the polars of the airfoils. All airfoils defined in openmdao share this grid.
blade.interp_airfoils.cl |  | [[[[ 0. ]] [[ 0.14947178]] [[ 0.30031292]] ... [[-0.28168874]] [[-0.14020225]] [[ 0. ]]] [[[ 0. ]] [[ 0.10838901]] [[ 0.2177708 ]] ... [[-0.20713181]] [[-0.10309367]] [[ 0. ]]] [[[ 0. ]] [[ 0.10930581]] [[ 0.21961299]] ... [[-0.2089772 ]] [[-0.10401226]] [[ 0. ]]] ... [[[ 0. ]] [[ 0.14719561]] [[ 0.29573972]] ... [[-0.29573972]] [[-0.14719561]] [[ 0. ]]] [[[ 0. ]] [[ 0.13139799]] [[ 0.26399975]] ... [[-0.26399975]] [[-0.13139799]] [[ 0. ]]] [[[ 0. ]] [[ 0. ]] [[ 0. ]] ... [[ 0. ]] [[ 0. ]] [[ 0. ]]]] | 4D array with the lift coefficients of the airfoils. Dimension 0 is along the different airfoils defined in the yaml, dimension 1 is along the angles of attack, dimension 2 is along the Reynolds number, dimension 3 is along the number of tabs, which may describe multiple sets at the same station, for example in presence of a flap.
blade.interp_airfoils.cd |  | [[[[0.037696 ]] [[0.037696 ]] [[0.04523516]] ... [[0.04705176]] [[0.03860026]] [[0.037696 ]]] [[[0.056205 ]] [[0.056205 ]] [[0.06744594]] ... [[0.06885594]] [[0.05690678]] [[0.056205 ]]] [[[0.046744 ]] [[0.046744 ]] [[0.05609275]] ... [[0.05784935]] [[0.04761839]] [[0.046744 ]]] ... [[[0.01 ]] [[0.01 ]] [[0.01 ]] ... [[0.01 ]] [[0.01 ]] [[0.01 ]]] [[[0.1546 ]] [[0.16550006]] [[0.17649998]] ... [[0.17649998]] [[0.16550006]] [[0.1546 ]]] [[[0.5 ]] [[0.5 ]] [[0.5 ]] ... [[0.5 ]] [[0.5 ]] [[0.5 ]]]] | 4D array with the drag coefficients of the airfoils. Dimension 0 is along the different airfoils defined in the yaml, dimension 1 is along the angles of attack, dimension 2 is along the Reynolds number, dimension 3 is along the number of tabs, which may describe multiple sets at the same station, for example in presence of a flap.
blade.interp_airfoils.cm |  | [[[[ 0.2 ]] [[ 0.2 ]] [[ 0.23999977]] ... [[-0.29999972]] [[-0.06876861]] [[ 0.2 ]]] [[[ 0. ]] [[ 0.11945272]] [[ 0.23999977]] ... [[-0.29999972]] [[-0.1493159 ]] [[ 0. ]]] [[[ 0. ]] [[ 0.11945272]] [[ 0.23999977]] ... [[-0.29999972]] [[-0.1493159 ]] [[ 0. ]]] ... [[[ 0. ]] [[ 0.11945272]] [[ 0.23999977]] ... [[-0.29999972]] [[-0.1493159 ]] [[ 0. ]]] [[[ 0. ]] [[ 0.11945272]] [[ 0.23999977]] ... [[-0.29999972]] [[-0.1493159 ]] [[ 0. ]]] [[[ 0. ]] [[ 0. ]] [[ 0. ]] ... [[ 0. ]] [[ 0. ]] [[ 0. ]]]] | 4D array with the moment coefficients of the airfoils. Dimension 0 is along the different airfoils defined in the yaml, dimension 1 is along the angles of attack, dimension 2 is along the Reynolds number, dimension 3 is along the number of tabs, which may describe multiple sets at the same station, for example in presence of a flap.
blade.interp_airfoils.coord_xy |  | [[[ 1.00000000e+00 -1.39000116e-03] [ 9.76041164e-01 1.45768394e-03] [ 9.52121911e-01 4.43485592e-03] ... [ 9.53145851e-01 1.32310193e-02] [ 9.76587857e-01 7.41908181e-03] [ 1.00000000e+00 1.39000116e-03]] [[ 1.00000000e+00 0.00000000e+00] [ 9.76929663e-01 5.57238853e-04] [ 9.54063957e-01 4.51429912e-03] ... [ 9.57409548e-01 1.48735183e-02] [ 9.79378651e-01 9.07063465e-03] [ 1.00000000e+00 7.04731414e-19]] [[ 1.00000000e+00 -8.70000000e-03] [ 9.75166764e-01 -3.19401804e-03] [ 9.49926694e-01 -2.39196736e-04] ... [ 9.53041209e-01 2.12373413e-02] [ 9.76543751e-01 1.51021375e-02] [ 1.00000000e+00 8.70000000e-03]] ... [[ 1.00000000e+00 -6.20000627e-02] [ 9.97623314e-01 -8.10161701e-02] [ 9.92090785e-01 -9.12693802e-02] ... [ 9.96942317e-01 -1.14556419e-02] [ 9.99186413e-01 -2.83283436e-02] [ 1.00000000e+00 -4.70000475e-02]] [[ 1.00000000e+00 -8.40013004e-02] [ 9.95824148e-01 -9.98470875e-02] [ 9.91908208e-01 -1.15746094e-01] ... [ 9.96445316e-01 -2.03823373e-02] [ 9.98197884e-01 -3.96907249e-02] [ 1.00000000e+00 -5.90009134e-02]] [[ 1.00000000e+00 0.00000000e+00] [ 9.99492456e-01 -2.24148318e-02] [ 9.97998443e-01 -4.47793323e-02] ... [ 9.98052103e-01 4.41573285e-02] [ 9.99507691e-01 2.21028728e-02] [ 1.00000000e+00 -4.69894578e-19]]] | 3D array of the x and y airfoil coordinates of the n_af airfoils.
blade.interp_airfoils.name | Unavailable | ['DU08-W-210', 'DU91-W2-250', 'DU97-W-300', 'DU00-W2-350', 'FX77-W-400', 'FX77-W-500', 'cylinder'] | 1D array of names of airfoils.
blade.high_level_blade_props.blade_ref_axis_user | m | [[ 0.00000000e+00 0.00000000e+00 0.00000000e+00] [ 0.00000000e+00 0.00000000e+00 2.17241379e+00] [ 0.00000000e+00 0.00000000e+00 4.34482759e+00] [-1.93940887e-04 0.00000000e+00 6.51724138e+00] [-4.74379310e-03 0.00000000e+00 8.68965517e+00] [-1.48310345e-02 0.00000000e+00 1.08620690e+01] [-2.80497044e-02 0.00000000e+00 1.30344828e+01] [-4.59059113e-02 0.00000000e+00 1.52068966e+01] [-6.73467980e-02 0.00000000e+00 1.73793103e+01] [-9.33451232e-02 0.00000000e+00 1.95517241e+01] [-1.23527488e-01 0.00000000e+00 2.17241379e+01] [-1.58543399e-01 0.00000000e+00 2.38965517e+01] [-1.99150690e-01 0.00000000e+00 2.60689655e+01] [-2.46070148e-01 0.00000000e+00 2.82413793e+01] [-2.98472562e-01 0.00000000e+00 3.04137931e+01] [-3.58187833e-01 0.00000000e+00 3.25862069e+01] [-4.24086995e-01 0.00000000e+00 3.47586207e+01] [-4.99321773e-01 0.00000000e+00 3.69310345e+01] [-5.81902660e-01 0.00000000e+00 3.91034483e+01] [-6.75648966e-01 0.00000000e+00 4.12758621e+01] [-7.78562512e-01 0.00000000e+00 4.34482759e+01] [-8.94316207e-01 0.00000000e+00 4.56206897e+01] [-1.02216493e+00 0.00000000e+00 4.77931034e+01] [-1.16611172e+00 0.00000000e+00 4.99655172e+01] [-1.32539527e+00 0.00000000e+00 5.21379310e+01] [-1.50497089e+00 0.00000000e+00 5.43103448e+01] [-1.70707828e+00 0.00000000e+00 5.64827586e+01] [-1.93547803e+00 0.00000000e+00 5.86551724e+01] [-2.19474517e+00 0.00000000e+00 6.08275862e+01] [-2.50000000e+00 0.00000000e+00 6.30000000e+01]] | 2D array of the coordinates (x,y,z) of the blade reference axis, defined along blade span. The coordinate system is the one of BeamDyn: it is placed at blade root with x pointing the suction side of the blade, y pointing the trailing edge and z along the blade span. A standard configuration will have negative x values (prebend), if swept positive y values, and positive z values.
blade.high_level_blade_props.rotor_diameter_user | m | [100.] | Diameter of the rotor specified by the user. It is defined as two times the blade length plus the hub diameter.
blade.high_level_blade_props.hub_radius | m | [2.] | Radius of the hub. It defines the distance of the blade root from the rotor center along the coned line.
blade.compute_reynolds.rho | kg/m**3 | [1.225]
blade.compute_reynolds.mu | kg/m/s | [1.81e-05] | Dynamic viscosity of air
blade.compute_reynolds.local_airfoil_velocities | m/s | [ 8.44029151 9.71901821 11.32861499 13.19282351 15.51655082 17.85167323 20.26504161 22.72926934 25.23747131 27.77847284 30.33471959 32.92010298 35.51768604 38.12119656 40.73572821 43.35730636 45.98332037 48.61318216 51.25155112 53.88690746 56.52338205 59.17521617 61.8145303 64.45595929 67.0997938 69.73630015 72.36763234 74.99361003 77.63048969 79.57773777]
blade.compute_reynolds.chord | m | [2.6 2.64521229 3.0201493 3.43721333 3.78179971 4.03647498 4.20197845 4.28409135 4.28884396 4.22306614 4.09896248 3.9230715 3.70932268 3.46833512 3.22053451 2.9860177 2.77087621 2.58133964 2.4120972 2.26672371 2.14254661 2.04259488 1.96433516 1.90945372 1.87028561 1.80794845 1.66626497 1.38761707 0.91729361 0.2 ]
blade.compute_coord_xy_dim.chord | m | [2.6 2.64521229 3.0201493 3.43721333 3.78179971 4.03647498 4.20197845 4.28409135 4.28884396 4.22306614 4.09896248 3.9230715 3.70932268 3.46833512 3.22053451 2.9860177 2.77087621 2.58133964 2.4120972 2.26672371 2.14254661 2.04259488 1.96433516 1.90945372 1.87028561 1.80794845 1.66626497 1.38761707 0.91729361 0.2 ] | 1D array of the chord values defined along blade span.
blade.compute_coord_xy_dim.pitch_axis |  | [0.5 0.47976517 0.4100052 0.35124933 0.31100923 0.28348069 0.26490284 0.25248209 0.24491891 0.24137578 0.24099978 0.24389394 0.2495414 0.25793137 0.26800753 0.27868903 0.28894556 0.29818676 0.30613729 0.3119764 0.3154698 0.3174253 0.31570845 0.30954671 0.29965581 0.28811169 0.27777122 0.27062792 0.2665261 0.25 ] | 1D array of the chordwise position of the pitch axis (0-LE, 1-TE), defined along blade span.
blade.compute_coord_xy_dim.coord_xy_interp |  | [[[ 1.00000000e+00 1.39471767e-15] [ 9.99492456e-01 -2.24148318e-02] [ 9.97998443e-01 -4.47793323e-02] ... [ 9.98052103e-01 4.41573285e-02] [ 9.99507691e-01 2.21028728e-02] [ 1.00000000e+00 1.39471767e-15]] [[ 1.00000000e+00 -3.16421773e-03] [ 9.99110945e-01 -2.47105921e-02] [ 9.97576994e-01 -4.67993845e-02] ... [ 9.97884994e-01 4.40785443e-02] [ 9.99371468e-01 2.18636293e-02] [ 1.00000000e+00 -1.46513661e-04]] [[ 1.00000000e+00 -1.94964271e-02] [ 9.96919760e-01 -3.64826078e-02] [ 9.94667087e-01 -5.60719522e-02] ... [ 9.96925214e-01 4.30168043e-02] [ 9.98589083e-01 2.09101531e-02] [ 1.00000000e+00 -1.10918874e-04]] ... [[ 1.00000000e+00 -1.24164223e-03] [ 9.76041164e-01 1.99488062e-03] [ 9.52121911e-01 4.75706135e-03] ... [ 9.53145851e-01 1.33087434e-02] [ 9.76587857e-01 7.46542749e-03] [ 1.00000000e+00 1.53836008e-03]] [[ 1.00000000e+00 -1.24164223e-03] [ 9.76041164e-01 1.99488062e-03] [ 9.52121911e-01 4.75706135e-03] ... [ 9.53145851e-01 1.33087434e-02] [ 9.76587857e-01 7.46542749e-03] [ 1.00000000e+00 1.53836008e-03]] [[ 1.00000000e+00 -1.24164223e-03] [ 9.76041164e-01 1.99488062e-03] [ 9.52121911e-01 4.75706135e-03] ... [ 9.53145851e-01 1.33087434e-02] [ 9.76587857e-01 7.46542749e-03] [ 1.00000000e+00 1.53836008e-03]]] | 3D array of the non-dimensional x and y airfoil coordinates of the airfoils interpolated along span for n_span stations. The leading edge is place at x=0 and y=0.
blade.internal_structure_2d_fem.s |  | [0. 0.03448276 0.06896552 0.10344828 0.13793103 0.17241379 0.20689655 0.24137931 0.27586207 0.31034483 0.34482759 0.37931034 0.4137931 0.44827586 0.48275862 0.51724138 0.55172414 0.5862069 0.62068966 0.65517241 0.68965517 0.72413793 0.75862069 0.79310345 0.82758621 0.86206897 0.89655172 0.93103448 0.96551724 1. ] | 1D array of the non-dimensional spanwise grid defined along blade axis (0-blade root, 1-blade tip)
blade.internal_structure_2d_fem.web_rotation_yaml | rad | [[0. 0. 0. 0. 0. 0. 0. 0. 0. 0. 0. 0. 0. 0. 0. 0. 0. 0. 0. 0. 0. 0. 0. 0. 0. 0. 0. 0. 0. 0.] [0. 0. 0. 0. 0. 0. 0. 0. 0. 0. 0. 0. 0. 0. 0. 0. 0. 0. 0. 0. 0. 0. 0. 0. 0. 0. 0. 0. 0. 0.]] | 2D array of the rotation angle of the shear webs in respect to the chord line. The first dimension represents each shear web, the second dimension represents each entry along blade span. If the rotation is equal to negative twist +- a constant, then the web is built straight.
blade.internal_structure_2d_fem.web_offset_y_pa_yaml | m | [[ 0. 0. 0. -0.25697843 -0.24751826 -0.23854906 -0.23153806 -0.22244152 -0.21308042 -0.20651947 -0.19746218 -0.18855536 -0.18152486 -0.17250925 -0.16360865 -0.15681057 -0.1474639 -0.139279 -0.13178046 -0.12216312 -0.11442236 -0.106632 -0.09730564 -0.09007593 -0.08166738 -0.07237922 -0.06533935 -0.0567199 0. 0. ] [ 0. 0. 0. 0.34302157 0.35248174 0.36145094 0.36846194 0.37755848 0.38691958 0.39348053 0.40253782 0.41144464 0.41847514 0.42749075 0.43639135 0.44318943 0.4525361 0.460721 0.46821954 0.47783688 0.48557764 0.493368 0.50269436 0.50992407 0.51833262 0.52762078 0.53466065 0.5432801 0. 0. ]] | 2D array of the offset along the y axis to set the position of the shear webs. Positive values move the web towards the trailing edge, negative values towards the leading edge. The first dimension represents each shear web, the second dimension represents each entry along blade span.
blade.internal_structure_2d_fem.web_start_nd_yaml |  | [[0. 0. 0. 0. 0. 0. 0. 0. 0. 0. 0. 0. 0. 0. 0. 0. 0. 0. 0. 0. 0. 0. 0. 0. 0. 0. 0. 0. 0. 0.] [0. 0. 0. 0. 0. 0. 0. 0. 0. 0. 0. 0. 0. 0. 0. 0. 0. 0. 0. 0. 0. 0. 0. 0. 0. 0. 0. 0. 0. 0.]] | 2D array of the non-dimensional start point defined along the outer profile of a web. The TE suction side is 0, the TE pressure side is 1. The first dimension represents each web, the second dimension represents each entry along blade span.
blade.internal_structure_2d_fem.web_end_nd_yaml |  | [[0. 0. 0. 0. 0. 0. 0. 0. 0. 0. 0. 0. 0. 0. 0. 0. 0. 0. 0. 0. 0. 0. 0. 0. 0. 0. 0. 0. 0. 0.] [0. 0. 0. 0. 0. 0. 0. 0. 0. 0. 0. 0. 0. 0. 0. 0. 0. 0. 0. 0. 0. 0. 0. 0. 0. 0. 0. 0. 0. 0.]] | 2D array of the non-dimensional end point defined along the outer profile of a web. The TE suction side is 0, the TE pressure side is 1. The first dimension represents each web, the second dimension represents each entry along blade span.
blade.internal_structure_2d_fem.layer_web |  | [0. 0. 0. 0. 0. 0. 0. 0. 0. 0. 1. 1. 1. 2. 2. 2.] | 1D array of the web id the layer is associated to. If the layer is on the outer profile, this entry can simply stay equal to zero.
blade.internal_structure_2d_fem.layer_thickness | m | [[0.0005 0.0005 0.0005 0.0005 0.0005 0.0005 0.0005 0.0005 0.0005 0.0005 0.0005 0.0005 0.0005 0.0005 0.0005 0.0005 0.0005 0.0005 0.0005 0.0005 0.0005 0.0005 0.0005 0.0005 0.0005 0.0005 0.0005 0.0005 0.0005 0.0005 ] [0.065 0.04803202 0.03328866 0.01946036 0.01406238 0.00860005 0.00436114 0.00310927 0.00208373 0.00135168 0.00129344 0.00124144 0.00117468 0.00110344 0.00103333 0.001 0.001 0.001 0.001 0.001 0.0010008 0.00102321 0.0010579 0.00108341 0.00106676 0.0010382 0.00100519 0.001 0.001 0.001 ] [0. 0. 0. 0.01096781 0.02133826 0.031724 0.0415375 0.04984828 0.05805895 0.06266604 0.05801392 0.05345783 0.05062865 0.04984788 0.04910752 0.04750309 0.0448612 0.04229538 0.03875773 0.03461291 0.03043258 0.02941729 0.02971736 0.03000165 0.02239536 0.01275153 0.00360767 0.00204064 0. 0. ] [0. 0. 0. 0.01096781 0.02133826 0.031724 0.0415375 0.04984828 0.05805895 0.06266604 0.05801392 0.05345783 0.05062865 0.04984788 0.04910752 0.04750309 0.0448612 0.04229538 0.03875773 0.03461291 0.03043258 0.02941729 0.02971736 0.03000165 0.02239536 0.01275153 0.00360767 0.00204064 0. 0. ] [0. 0. 0. 0.00311539 0.00326171 0.00340682 0.00340551 0.00297347 0.00251581 0.00212423 0.00188953 0.00165213 0.00146978 0.00136098 0.00124999 0.00123924 0.00132931 0.00141854 0.00141947 0.00138483 0.00135362 0.00144445 0.00160477 0.00176871 0. 0. 0. 0. 0. 0. ] [0. 0. 0. 0.00136275 0.00319176 0.0050478 0.00648177 0.00689325 0.00722084 0.00739295 0.00715531 0.00691703 0.00707768 0.00777966 0.00849833 0.00792182 0.00581414 0.00376226 0.00257649 0.00189672 0.00120612 0.00117022 0.00142953 0.00168148 0. 0. 0. 0. 0. 0. ] [0. 0. 0. 0.01024138 0.02265517 0.03514282 0.04575693 0.05162069 0.05714047 0.06082418 0.06010345 0.05943129 0.05649336 0.05031034 0.04406368 0.03957312 0.03686207 0.03412276 0.0305177 0.02637931 0.02224599 0.01905413 0.01631034 0.01355172 0. 0. 0. 0. 0. 0. ] [0. 0. 0. 0.00534483 0.0087931 0.01229472 0.01448001 0.01334483 0.01196531 0.01078275 0.01010345 0.00941379 0.00872414 0.00803448 0.00733334 0.007 0.007 0.007 0.007 0.007 0.007 0.007 0.007 0.007 0. 0. 0. 0. 0. 0. ] [0. 0. 0. 0.00141379 0.00555172 0.00975366 0.01260781 0.01217241 0.01148276 0.0107931 0.01010345 0.00939192 0.00900722 0.009 0.009 0.009 0.009 0.009 0.00858659 0.00789655 0.00720001 0.007 0.007 0.007 0. 0. 0. 0. 0. 0. ] [0. 0. 0. 0.00996552 0.01962069 0.02926141 0.03944147 0.05106897 0.0627985 0.06976925 0.06472414 0.05994249 0.05338882 0.04444828 0.03541638 0.02920715 0.02582759 0.02237931 0.01893103 0.01548276 0.01203352 0.01001859 0.00865517 0.00727586 0. 0. 0. 0. 0. 0. ] [0. 0. 0. 0.00050689 0.00057656 0.00064964 0.0007438 0.00091625 0.00108935 0.00122937 0.0012901 0.00135353 0.00142788 0.00152765 0.00162335 0.00171928 0.00181224 0.00191039 0.00194001 0.00194 0.00193411 0.00179915 0.0015924 0.00138639 0.00115196 0.00091052 0.00068073 0.00063724 0. 0. ] [0. 0. 0. 0.04265517 0.0392069 0.03573576 0.03282876 0.03134483 0.02996552 0.02858621 0.0272069 0.02583634 0.02416802 0.02210345 0.02006515 0.02 0.02 0.02 0.02 0.02 0.02 0.02 0.02 0.02 0.02 0.02 0.02 0.02 0. 0. ] [0. 0. 0. 0.00050689 0.00057656 0.00064964 0.0007438 0.00091625 0.00108935 0.00122937 0.0012901 0.00135353 0.00142788 0.00152765 0.00162335 0.00171928 0.00181224 0.00191039 0.00194001 0.00194 0.00193411 0.00179915 0.0015924 0.00138639 0.00115196 0.00091052 0.00068073 0.00063724 0. 0. ] [0. 0. 0. 0.00050689 0.00057656 0.00064964 0.0007438 0.00091625 0.00108935 0.00122937 0.0012901 0.00135353 0.00142788 0.00152765 0.00162335 0.00171928 0.00181224 0.00191039 0.00194001 0.00194 0.00193411 0.00179915 0.0015924 0.00138639 0.00115196 0.00091052 0.00068073 0.00063724 0. 0. ] [0. 0. 0. 0.04865517 0.0452069 0.04174529 0.03865415 0.03651724 0.03444828 0.03237931 0.03031034 0.02825075 0.02589202 0.02313793 0.02037275 0.02 0.02 0.02 0.02 0.02 0.02 0.02 0.02 0.02 0.02 0.02 0.02 0.02 0. 0. ] [0. 0. 0. 0.00050689 0.00057656 0.00064964 0.0007438 0.00091625 0.00108935 0.00122937 0.0012901 0.00135353 0.00142788 0.00152765 0.00162335 0.00171928 0.00181224 0.00191039 0.00194001 0.00194 0.00193411 0.00179915 0.0015924 0.00138639 0.00115196 0.00091052 0.00068073 0.00063724 0. 0. ]] | 2D array of the thickness of the layers of the blade structure. The first dimension represents each layer, the second dimension represents each entry along blade span.
blade.internal_structure_2d_fem.layer_rotation_yaml | rad | [[0. 0. 0. 0. 0. 0. 0. 0. 0. 0. 0. 0. 0. 0. 0. 0. 0. 0. 0. 0. 0. 0. 0. 0. 0. 0. 0. 0. 0. 0.] [0. 0. 0. 0. 0. 0. 0. 0. 0. 0. 0. 0. 0. 0. 0. 0. 0. 0. 0. 0. 0. 0. 0. 0. 0. 0. 0. 0. 0. 0.] [0. 0. 0. 0. 0. 0. 0. 0. 0. 0. 0. 0. 0. 0. 0. 0. 0. 0. 0. 0. 0. 0. 0. 0. 0. 0. 0. 0. 0. 0.] [0. 0. 0. 0. 0. 0. 0. 0. 0. 0. 0. 0. 0. 0. 0. 0. 0. 0. 0. 0. 0. 0. 0. 0. 0. 0. 0. 0. 0. 0.] [0. 0. 0. 0. 0. 0. 0. 0. 0. 0. 0. 0. 0. 0. 0. 0. 0. 0. 0. 0. 0. 0. 0. 0. 0. 0. 0. 0. 0. 0.] [0. 0. 0. 0. 0. 0. 0. 0. 0. 0. 0. 0. 0. 0. 0. 0. 0. 0. 0. 0. 0. 0. 0. 0. 0. 0. 0. 0. 0. 0.] [0. 0. 0. 0. 0. 0. 0. 0. 0. 0. 0. 0. 0. 0. 0. 0. 0. 0. 0. 0. 0. 0. 0. 0. 0. 0. 0. 0. 0. 0.] [0. 0. 0. 0. 0. 0. 0. 0. 0. 0. 0. 0. 0. 0. 0. 0. 0. 0. 0. 0. 0. 0. 0. 0. 0. 0. 0. 0. 0. 0.] [0. 0. 0. 0. 0. 0. 0. 0. 0. 0. 0. 0. 0. 0. 0. 0. 0. 0. 0. 0. 0. 0. 0. 0. 0. 0. 0. 0. 0. 0.] [0. 0. 0. 0. 0. 0. 0. 0. 0. 0. 0. 0. 0. 0. 0. 0. 0. 0. 0. 0. 0. 0. 0. 0. 0. 0. 0. 0. 0. 0.] [0. 0. 0. 0. 0. 0. 0. 0. 0. 0. 0. 0. 0. 0. 0. 0. 0. 0. 0. 0. 0. 0. 0. 0. 0. 0. 0. 0. 0. 0.] [0. 0. 0. 0. 0. 0. 0. 0. 0. 0. 0. 0. 0. 0. 0. 0. 0. 0. 0. 0. 0. 0. 0. 0. 0. 0. 0. 0. 0. 0.] [0. 0. 0. 0. 0. 0. 0. 0. 0. 0. 0. 0. 0. 0. 0. 0. 0. 0. 0. 0. 0. 0. 0. 0. 0. 0. 0. 0. 0. 0.] [0. 0. 0. 0. 0. 0. 0. 0. 0. 0. 0. 0. 0. 0. 0. 0. 0. 0. 0. 0. 0. 0. 0. 0. 0. 0. 0. 0. 0. 0.] [0. 0. 0. 0. 0. 0. 0. 0. 0. 0. 0. 0. 0. 0. 0. 0. 0. 0. 0. 0. 0. 0. 0. 0. 0. 0. 0. 0. 0. 0.] [0. 0. 0. 0. 0. 0. 0. 0. 0. 0. 0. 0. 0. 0. 0. 0. 0. 0. 0. 0. 0. 0. 0. 0. 0. 0. 0. 0. 0. 0.]] | 2D array of the rotation angle of a layer in respect to the chord line. The first dimension represents each layer, the second dimension represents each entry along blade span. If the rotation is equal to negative twist +- a constant, then the layer is built straight.
blade.internal_structure_2d_fem.layer_offset_y_pa_yaml | m | [[0. 0. 0. 0. 0. 0. 0. 0. 0. 0. 0. 0. 0. 0. 0. 0. 0. 0. 0. 0. 0. 0. 0. 0. 0. 0. 0. 0. 0. 0. ] [0. 0. 0. 0. 0. 0. 0. 0. 0. 0. 0. 0. 0. 0. 0. 0. 0. 0. 0. 0. 0. 0. 0. 0. 0. 0. 0. 0. 0. 0. ] [0. 0. 0. 0.04302157 0.05248174 0.06145094 0.06846194 0.07755848 0.08691958 0.09348053 0.10253782 0.11144464 0.11847514 0.12749075 0.13639135 0.14318943 0.1525361 0.160721 0.16821954 0.17783688 0.18557764 0.193368 0.20269436 0.20992407 0.21833262 0.22762078 0.23466065 0.2432801 0. 0. ] [0. 0. 0. 0.04302157 0.05248174 0.06145094 0.06846194 0.07755848 0.08691958 0.09348053 0.10253782 0.11144464 0.11847514 0.12749075 0.13639135 0.14318943 0.1525361 0.160721 0.16821954 0.17783688 0.18557764 0.193368 0.20269436 0.20992407 0.21833262 0.22762078 0.23466065 0.2432801 0. 0. ] [0. 0. 0. 0. 0. 0. 0. 0. 0. 0. 0. 0. 0. 0. 0. 0. 0. 0. 0. 0. 0. 0. 0. 0. 0. 0. 0. 0. 0. 0. ] [0. 0. 0. 0. 0. 0. 0. 0. 0. 0. 0. 0. 0. 0. 0. 0. 0. 0. 0. 0. 0. 0. 0. 0. 0. 0. 0. 0. 0. 0. ] [0. 0. 0. 0. 0. 0. 0. 0. 0. 0. 0. 0. 0. 0. 0. 0. 0. 0. 0. 0. 0. 0. 0. 0. 0. 0. 0. 0. 0. 0. ] [0. 0. 0. 0. 0. 0. 0. 0. 0. 0. 0. 0. 0. 0. 0. 0. 0. 0. 0. 0. 0. 0. 0. 0. 0. 0. 0. 0. 0. 0. ] [0. 0. 0. 0. 0. 0. 0. 0. 0. 0. 0. 0. 0. 0. 0. 0. 0. 0. 0. 0. 0. 0. 0. 0. 0. 0. 0. 0. 0. 0. ] [0. 0. 0. 0. 0. 0. 0. 0. 0. 0. 0. 0. 0. 0. 0. 0. 0. 0. 0. 0. 0. 0. 0. 0. 0. 0. 0. 0. 0. 0. ] [0. 0. 0. 0. 0. 0. 0. 0. 0. 0. 0. 0. 0. 0. 0. 0. 0. 0. 0. 0. 0. 0. 0. 0. 0. 0. 0. 0. 0. 0. ] [0. 0. 0. 0. 0. 0. 0. 0. 0. 0. 0. 0. 0. 0. 0. 0. 0. 0. 0. 0. 0. 0. 0. 0. 0. 0. 0. 0. 0. 0. ] [0. 0. 0. 0. 0. 0. 0. 0. 0. 0. 0. 0. 0. 0. 0. 0. 0. 0. 0. 0. 0. 0. 0. 0. 0. 0. 0. 0. 0. 0. ] [0. 0. 0. 0. 0. 0. 0. 0. 0. 0. 0. 0. 0. 0. 0. 0. 0. 0. 0. 0. 0. 0. 0. 0. 0. 0. 0. 0. 0. 0. ] [0. 0. 0. 0. 0. 0. 0. 0. 0. 0. 0. 0. 0. 0. 0. 0. 0. 0. 0. 0. 0. 0. 0. 0. 0. 0. 0. 0. 0. 0. ] [0. 0. 0. 0. 0. 0. 0. 0. 0. 0. 0. 0. 0. 0. 0. 0. 0. 0. 0. 0. 0. 0. 0. 0. 0. 0. 0. 0. 0. 0. ]] | 2D array of the offset along the y axis to set the position of a layer. Positive values move the layer towards the trailing edge, negative values towards the leading edge. The first dimension represents each layer, the second dimension represents each entry along blade span.
blade.internal_structure_2d_fem.layer_width_yaml | m | [[0.00000000e+00 0.00000000e+00 0.00000000e+00 0.00000000e+00 0.00000000e+00 0.00000000e+00 0.00000000e+00 0.00000000e+00 0.00000000e+00 0.00000000e+00 0.00000000e+00 0.00000000e+00 0.00000000e+00 0.00000000e+00 0.00000000e+00 0.00000000e+00 0.00000000e+00 0.00000000e+00 0.00000000e+00 0.00000000e+00 0.00000000e+00 0.00000000e+00 0.00000000e+00 0.00000000e+00 0.00000000e+00 0.00000000e+00 0.00000000e+00 0.00000000e+00 0.00000000e+00 0.00000000e+00] [0.00000000e+00 0.00000000e+00 0.00000000e+00 0.00000000e+00 0.00000000e+00 0.00000000e+00 0.00000000e+00 0.00000000e+00 0.00000000e+00 0.00000000e+00 0.00000000e+00 0.00000000e+00 0.00000000e+00 0.00000000e+00 0.00000000e+00 0.00000000e+00 0.00000000e+00 0.00000000e+00 0.00000000e+00 0.00000000e+00 0.00000000e+00 0.00000000e+00 0.00000000e+00 0.00000000e+00 0.00000000e+00 0.00000000e+00 0.00000000e+00 0.00000000e+00 0.00000000e+00 0.00000000e+00] [0.00000000e+00 0.00000000e+00 4.00003000e-07 8.00000000e-01 8.00000000e-01 8.00000000e-01 8.00000000e-01 8.00000000e-01 8.00000000e-01 8.00000000e-01 8.00000000e-01 8.00000000e-01 8.00000000e-01 8.00000000e-01 8.00000000e-01 8.00000000e-01 8.00000000e-01 8.00000000e-01 8.00000000e-01 8.00000000e-01 8.00000000e-01 8.00000000e-01 6.85715029e-01 5.71427514e-01 4.57142314e-01 3.42857114e-01 2.28571914e-01 1.14284400e-01 0.00000000e+00 0.00000000e+00] [0.00000000e+00 0.00000000e+00 4.00003000e-07 8.00000000e-01 8.00000000e-01 8.00000000e-01 8.00000000e-01 8.00000000e-01 8.00000000e-01 8.00000000e-01 8.00000000e-01 8.00000000e-01 8.00000000e-01 8.00000000e-01 8.00000000e-01 8.00000000e-01 8.00000000e-01 8.00000000e-01 8.00000000e-01 8.00000000e-01 8.00000000e-01 8.00000000e-01 6.85715029e-01 5.71427514e-01 4.57142314e-01 3.42857114e-01 2.28571914e-01 1.14284400e-01 0.00000000e+00 0.00000000e+00] [0.00000000e+00 0.00000000e+00 0.00000000e+00 8.00000000e-01 8.00000000e-01 8.00000000e-01 8.00000000e-01 8.00000000e-01 8.00000000e-01 8.00000000e-01 8.00000000e-01 8.00000000e-01 8.00000000e-01 8.00000000e-01 8.00000000e-01 8.00000000e-01 8.00000000e-01 8.00000000e-01 8.00000000e-01 8.00000000e-01 8.00000000e-01 8.00000000e-01 8.00000000e-01 8.00000000e-01 0.00000000e+00 0.00000000e+00 0.00000000e+00 0.00000000e+00 0.00000000e+00 0.00000000e+00] [0.00000000e+00 0.00000000e+00 0.00000000e+00 8.00000000e-01 8.00000000e-01 8.00000000e-01 8.00000000e-01 8.00000000e-01 8.00000000e-01 8.00000000e-01 8.00000000e-01 8.00000000e-01 8.00000000e-01 8.00000000e-01 8.00000000e-01 8.00000000e-01 8.00000000e-01 8.00000000e-01 8.00000000e-01 8.00000000e-01 8.00000000e-01 8.00000000e-01 8.00000000e-01 8.00000000e-01 0.00000000e+00 0.00000000e+00 0.00000000e+00 0.00000000e+00 0.00000000e+00 0.00000000e+00] [0.00000000e+00 0.00000000e+00 0.00000000e+00 0.00000000e+00 0.00000000e+00 0.00000000e+00 0.00000000e+00 0.00000000e+00 0.00000000e+00 0.00000000e+00 0.00000000e+00 0.00000000e+00 0.00000000e+00 0.00000000e+00 0.00000000e+00 0.00000000e+00 0.00000000e+00 0.00000000e+00 0.00000000e+00 0.00000000e+00 0.00000000e+00 0.00000000e+00 0.00000000e+00 0.00000000e+00 0.00000000e+00 0.00000000e+00 0.00000000e+00 0.00000000e+00 0.00000000e+00 0.00000000e+00] [0.00000000e+00 0.00000000e+00 0.00000000e+00 0.00000000e+00 0.00000000e+00 0.00000000e+00 0.00000000e+00 0.00000000e+00 0.00000000e+00 0.00000000e+00 0.00000000e+00 0.00000000e+00 0.00000000e+00 0.00000000e+00 0.00000000e+00 0.00000000e+00 0.00000000e+00 0.00000000e+00 0.00000000e+00 0.00000000e+00 0.00000000e+00 0.00000000e+00 0.00000000e+00 0.00000000e+00 0.00000000e+00 0.00000000e+00 0.00000000e+00 0.00000000e+00 0.00000000e+00 0.00000000e+00] [0.00000000e+00 0.00000000e+00 0.00000000e+00 0.00000000e+00 0.00000000e+00 0.00000000e+00 0.00000000e+00 0.00000000e+00 0.00000000e+00 0.00000000e+00 0.00000000e+00 0.00000000e+00 0.00000000e+00 0.00000000e+00 0.00000000e+00 0.00000000e+00 0.00000000e+00 0.00000000e+00 0.00000000e+00 0.00000000e+00 0.00000000e+00 0.00000000e+00 0.00000000e+00 0.00000000e+00 0.00000000e+00 0.00000000e+00 0.00000000e+00 0.00000000e+00 0.00000000e+00 0.00000000e+00] [0.00000000e+00 0.00000000e+00 0.00000000e+00 0.00000000e+00 0.00000000e+00 0.00000000e+00 0.00000000e+00 0.00000000e+00 0.00000000e+00 0.00000000e+00 0.00000000e+00 0.00000000e+00 0.00000000e+00 0.00000000e+00 0.00000000e+00 0.00000000e+00 0.00000000e+00 0.00000000e+00 0.00000000e+00 0.00000000e+00 0.00000000e+00 0.00000000e+00 0.00000000e+00 0.00000000e+00 0.00000000e+00 0.00000000e+00 0.00000000e+00 0.00000000e+00 0.00000000e+00 0.00000000e+00] [0.00000000e+00 0.00000000e+00 0.00000000e+00 0.00000000e+00 0.00000000e+00 0.00000000e+00 0.00000000e+00 0.00000000e+00 0.00000000e+00 0.00000000e+00 0.00000000e+00 0.00000000e+00 0.00000000e+00 0.00000000e+00 0.00000000e+00 0.00000000e+00 0.00000000e+00 0.00000000e+00 0.00000000e+00 0.00000000e+00 0.00000000e+00 0.00000000e+00 0.00000000e+00 0.00000000e+00 0.00000000e+00 0.00000000e+00 0.00000000e+00 0.00000000e+00 0.00000000e+00 0.00000000e+00] [0.00000000e+00 0.00000000e+00 0.00000000e+00 0.00000000e+00 0.00000000e+00 0.00000000e+00 0.00000000e+00 0.00000000e+00 0.00000000e+00 0.00000000e+00 0.00000000e+00 0.00000000e+00 0.00000000e+00 0.00000000e+00 0.00000000e+00 0.00000000e+00 0.00000000e+00 0.00000000e+00 0.00000000e+00 0.00000000e+00 0.00000000e+00 0.00000000e+00 0.00000000e+00 0.00000000e+00 0.00000000e+00 0.00000000e+00 0.00000000e+00 0.00000000e+00 0.00000000e+00 0.00000000e+00] [0.00000000e+00 0.00000000e+00 0.00000000e+00 0.00000000e+00 0.00000000e+00 0.00000000e+00 0.00000000e+00 0.00000000e+00 0.00000000e+00 0.00000000e+00 0.00000000e+00 0.00000000e+00 0.00000000e+00 0.00000000e+00 0.00000000e+00 0.00000000e+00 0.00000000e+00 0.00000000e+00 0.00000000e+00 0.00000000e+00 0.00000000e+00 0.00000000e+00 0.00000000e+00 0.00000000e+00 0.00000000e+00 0.00000000e+00 0.00000000e+00 0.00000000e+00 0.00000000e+00 0.00000000e+00] [0.00000000e+00 0.00000000e+00 0.00000000e+00 0.00000000e+00 0.00000000e+00 0.00000000e+00 0.00000000e+00 0.00000000e+00 0.00000000e+00 0.00000000e+00 0.00000000e+00 0.00000000e+00 0.00000000e+00 0.00000000e+00 0.00000000e+00 0.00000000e+00 0.00000000e+00 0.00000000e+00 0.00000000e+00 0.00000000e+00 0.00000000e+00 0.00000000e+00 0.00000000e+00 0.00000000e+00 0.00000000e+00 0.00000000e+00 0.00000000e+00 0.00000000e+00 0.00000000e+00 0.00000000e+00] [0.00000000e+00 0.00000000e+00 0.00000000e+00 0.00000000e+00 0.00000000e+00 0.00000000e+00 0.00000000e+00 0.00000000e+00 0.00000000e+00 0.00000000e+00 0.00000000e+00 0.00000000e+00 0.00000000e+00 0.00000000e+00 0.00000000e+00 0.00000000e+00 0.00000000e+00 0.00000000e+00 0.00000000e+00 0.00000000e+00 0.00000000e+00 0.00000000e+00 0.00000000e+00 0.00000000e+00 0.00000000e+00 0.00000000e+00 0.00000000e+00 0.00000000e+00 0.00000000e+00 0.00000000e+00] [0.00000000e+00 0.00000000e+00 0.00000000e+00 0.00000000e+00 0.00000000e+00 0.00000000e+00 0.00000000e+00 0.00000000e+00 0.00000000e+00 0.00000000e+00 0.00000000e+00 0.00000000e+00 0.00000000e+00 0.00000000e+00 0.00000000e+00 0.00000000e+00 0.00000000e+00 0.00000000e+00 0.00000000e+00 0.00000000e+00 0.00000000e+00 0.00000000e+00 0.00000000e+00 0.00000000e+00 0.00000000e+00 0.00000000e+00 0.00000000e+00 0.00000000e+00 0.00000000e+00 0.00000000e+00]] | 2D array of the width along the outer profile of a layer. The first dimension represents each layer, the second dimension represents each entry along blade span.
blade.internal_structure_2d_fem.layer_midpoint_nd |  | [[0. 0. 0. 0. 0. 0. 0. 0. 0. 0. 0. 0. 0. 0. 0. 0. 0. 0. 0. 0. 0. 0. 0. 0. 0. 0. 0. 0. 0. 0. ] [0. 0. 0. 0. 0. 0. 0. 0. 0. 0. 0. 0. 0. 0. 0. 0. 0. 0. 0. 0. 0. 0. 0. 0. 0. 0. 0. 0. 0. 0. ] [0. 0. 0. 0. 0. 0. 0. 0. 0. 0. 0. 0. 0. 0. 0. 0. 0. 0. 0. 0. 0. 0. 0. 0. 0. 0. 0. 0. 0. 0. ] [0. 0. 0. 0. 0. 0. 0. 0. 0. 0. 0. 0. 0. 0. 0. 0. 0. 0. 0. 0. 0. 0. 0. 0. 0. 0. 0. 0. 0. 0. ] [0.49999717 0.4963172 0.47431932 0.46434179 0.46734109 0.4729049 0.47609698 0.48412396 0.49683004 0.50246626 0.50257633 0.50329487 0.50432686 0.50538073 0.50624939 0.5065997 0.50600649 0.50477162 0.50333612 0.50219191 0.50142862 0.5006093 0.49966337 0.49871042 0.49788571 0.49731282 0.49709892 0.49709891 0.49709891 0.49709891] [1. 1. 1. 1. 1. 1. 1. 1. 1. 1. 1. 1. 1. 1. 1. 1. 1. 1. 1. 1. 1. 1. 1. 1. 1. 1. 1. 1. 1. 1. ] [0. 0. 0. 0. 0. 0. 0. 0. 0. 0. 0. 0. 0. 0. 0. 0. 0. 0. 0. 0. 0. 0. 0. 0. 0. 0. 0. 0. 0. 0. ] [0. 0. 0. 0. 0. 0. 0. 0. 0. 0. 0. 0. 0. 0. 0. 0. 0. 0. 0. 0. 0. 0. 0. 0. 0. 0. 0. 0. 0. 0. ] [0. 0. 0. 0. 0. 0. 0. 0. 0. 0. 0. 0. 0. 0. 0. 0. 0. 0. 0. 0. 0. 0. 0. 0. 0. 0. 0. 0. 0. 0. ] [0. 0. 0. 0. 0. 0. 0. 0. 0. 0. 0. 0. 0. 0. 0. 0. 0. 0. 0. 0. 0. 0. 0. 0. 0. 0. 0. 0. 0. 0. ] [0. 0. 0. 0. 0. 0. 0. 0. 0. 0. 0. 0. 0. 0. 0. 0. 0. 0. 0. 0. 0. 0. 0. 0. 0. 0. 0. 0. 0. 0. ] [0. 0. 0. 0. 0. 0. 0. 0. 0. 0. 0. 0. 0. 0. 0. 0. 0. 0. 0. 0. 0. 0. 0. 0. 0. 0. 0. 0. 0. 0. ] [0. 0. 0. 0. 0. 0. 0. 0. 0. 0. 0. 0. 0. 0. 0. 0. 0. 0. 0. 0. 0. 0. 0. 0. 0. 0. 0. 0. 0. 0. ] [0. 0. 0. 0. 0. 0. 0. 0. 0. 0. 0. 0. 0. 0. 0. 0. 0. 0. 0. 0. 0. 0. 0. 0. 0. 0. 0. 0. 0. 0. ] [0. 0. 0. 0. 0. 0. 0. 0. 0. 0. 0. 0. 0. 0. 0. 0. 0. 0. 0. 0. 0. 0. 0. 0. 0. 0. 0. 0. 0. 0. ] [0. 0. 0. 0. 0. 0. 0. 0. 0. 0. 0. 0. 0. 0. 0. 0. 0. 0. 0. 0. 0. 0. 0. 0. 0. 0. 0. 0. 0. 0. ]] | 2D array of the non-dimensional midpoint defined along the outer profile of a layer. The first dimension represents each layer, the second dimension represents each entry along blade span.
blade.internal_structure_2d_fem.layer_start_nd_yaml |  | [[0. 0. 0. 0. 0. 0. 0. 0. 0. 0. 0. 0. 0. 0. 0. 0. 0. 0. 0. 0. 0. 0. 0. 0. 0. 0. 0. 0. 0. 0.] [0. 0. 0. 0. 0. 0. 0. 0. 0. 0. 0. 0. 0. 0. 0. 0. 0. 0. 0. 0. 0. 0. 0. 0. 0. 0. 0. 0. 0. 0.] [0. 0. 0. 0. 0. 0. 0. 0. 0. 0. 0. 0. 0. 0. 0. 0. 0. 0. 0. 0. 0. 0. 0. 0. 0. 0. 0. 0. 0. 0.] [0. 0. 0. 0. 0. 0. 0. 0. 0. 0. 0. 0. 0. 0. 0. 0. 0. 0. 0. 0. 0. 0. 0. 0. 0. 0. 0. 0. 0. 0.] [0. 0. 0. 0. 0. 0. 0. 0. 0. 0. 0. 0. 0. 0. 0. 0. 0. 0. 0. 0. 0. 0. 0. 0. 0. 0. 0. 0. 0. 0.] [0. 0. 0. 0. 0. 0. 0. 0. 0. 0. 0. 0. 0. 0. 0. 0. 0. 0. 0. 0. 0. 0. 0. 0. 0. 0. 0. 0. 0. 0.] [0. 0. 0. 0. 0. 0. 0. 0. 0. 0. 0. 0. 0. 0. 0. 0. 0. 0. 0. 0. 0. 0. 0. 0. 0. 0. 0. 0. 0. 0.] [0. 0. 0. 0. 0. 0. 0. 0. 0. 0. 0. 0. 0. 0. 0. 0. 0. 0. 0. 0. 0. 0. 0. 0. 0. 0. 0. 0. 0. 0.] [0. 0. 0. 0. 0. 0. 0. 0. 0. 0. 0. 0. 0. 0. 0. 0. 0. 0. 0. 0. 0. 0. 0. 0. 0. 0. 0. 0. 0. 0.] [0. 0. 0. 0. 0. 0. 0. 0. 0. 0. 0. 0. 0. 0. 0. 0. 0. 0. 0. 0. 0. 0. 0. 0. 0. 0. 0. 0. 0. 0.] [0. 0. 0. 0. 0. 0. 0. 0. 0. 0. 0. 0. 0. 0. 0. 0. 0. 0. 0. 0. 0. 0. 0. 0. 0. 0. 0. 0. 0. 0.] [0. 0. 0. 0. 0. 0. 0. 0. 0. 0. 0. 0. 0. 0. 0. 0. 0. 0. 0. 0. 0. 0. 0. 0. 0. 0. 0. 0. 0. 0.] [0. 0. 0. 0. 0. 0. 0. 0. 0. 0. 0. 0. 0. 0. 0. 0. 0. 0. 0. 0. 0. 0. 0. 0. 0. 0. 0. 0. 0. 0.] [0. 0. 0. 0. 0. 0. 0. 0. 0. 0. 0. 0. 0. 0. 0. 0. 0. 0. 0. 0. 0. 0. 0. 0. 0. 0. 0. 0. 0. 0.] [0. 0. 0. 0. 0. 0. 0. 0. 0. 0. 0. 0. 0. 0. 0. 0. 0. 0. 0. 0. 0. 0. 0. 0. 0. 0. 0. 0. 0. 0.] [0. 0. 0. 0. 0. 0. 0. 0. 0. 0. 0. 0. 0. 0. 0. 0. 0. 0. 0. 0. 0. 0. 0. 0. 0. 0. 0. 0. 0. 0.]] | 2D array of the non-dimensional start point defined along the outer profile of a layer. The TE suction side is 0, the TE pressure side is 1. The first dimension represents each layer, the second dimension represents each entry along blade span.
blade.internal_structure_2d_fem.layer_end_nd_yaml |  | [[1. 1. 1. 1. 1. 1. 1. 1. 1. 1. 1. 1. 1. 1. 1. 1. 1. 1. 1. 1. 1. 1. 1. 1. 1. 1. 1. 1. 1. 1.] [1. 1. 1. 1. 1. 1. 1. 1. 1. 1. 1. 1. 1. 1. 1. 1. 1. 1. 1. 1. 1. 1. 1. 1. 1. 1. 1. 1. 1. 1.] [0. 0. 0. 0. 0. 0. 0. 0. 0. 0. 0. 0. 0. 0. 0. 0. 0. 0. 0. 0. 0. 0. 0. 0. 0. 0. 0. 0. 0. 0.] [0. 0. 0. 0. 0. 0. 0. 0. 0. 0. 0. 0. 0. 0. 0. 0. 0. 0. 0. 0. 0. 0. 0. 0. 0. 0. 0. 0. 0. 0.] [0. 0. 0. 0. 0. 0. 0. 0. 0. 0. 0. 0. 0. 0. 0. 0. 0. 0. 0. 0. 0. 0. 0. 0. 0. 0. 0. 0. 0. 0.] [0. 0. 0. 0. 0. 0. 0. 0. 0. 0. 0. 0. 0. 0. 0. 0. 0. 0. 0. 0. 0. 0. 0. 0. 0. 0. 0. 0. 0. 0.] [0. 0. 0. 0. 0. 0. 0. 0. 0. 0. 0. 0. 0. 0. 0. 0. 0. 0. 0. 0. 0. 0. 0. 0. 0. 0. 0. 0. 0. 0.] [0. 0. 0. 0. 0. 0. 0. 0. 0. 0. 0. 0. 0. 0. 0. 0. 0. 0. 0. 0. 0. 0. 0. 0. 0. 0. 0. 0. 0. 0.] [0. 0. 0. 0. 0. 0. 0. 0. 0. 0. 0. 0. 0. 0. 0. 0. 0. 0. 0. 0. 0. 0. 0. 0. 0. 0. 0. 0. 0. 0.] [0. 0. 0. 0. 0. 0. 0. 0. 0. 0. 0. 0. 0. 0. 0. 0. 0. 0. 0. 0. 0. 0. 0. 0. 0. 0. 0. 0. 0. 0.] [0. 0. 0. 0. 0. 0. 0. 0. 0. 0. 0. 0. 0. 0. 0. 0. 0. 0. 0. 0. 0. 0. 0. 0. 0. 0. 0. 0. 0. 0.] [0. 0. 0. 0. 0. 0. 0. 0. 0. 0. 0. 0. 0. 0. 0. 0. 0. 0. 0. 0. 0. 0. 0. 0. 0. 0. 0. 0. 0. 0.] [0. 0. 0. 0. 0. 0. 0. 0. 0. 0. 0. 0. 0. 0. 0. 0. 0. 0. 0. 0. 0. 0. 0. 0. 0. 0. 0. 0. 0. 0.] [0. 0. 0. 0. 0. 0. 0. 0. 0. 0. 0. 0. 0. 0. 0. 0. 0. 0. 0. 0. 0. 0. 0. 0. 0. 0. 0. 0. 0. 0.] [0. 0. 0. 0. 0. 0. 0. 0. 0. 0. 0. 0. 0. 0. 0. 0. 0. 0. 0. 0. 0. 0. 0. 0. 0. 0. 0. 0. 0. 0.] [0. 0. 0. 0. 0. 0. 0. 0. 0. 0. 0. 0. 0. 0. 0. 0. 0. 0. 0. 0. 0. 0. 0. 0. 0. 0. 0. 0. 0. 0.]] | 2D array of the non-dimensional end point defined along the outer profile of a layer. The TE suction side is 0, the TE pressure side is 1. The first dimension represents each layer, the second dimension represents each entry along blade span.
blade.internal_structure_2d_fem.coord_xy_dim | m | [[[ 1.30000000e+00 3.62626595e-15] [ 1.29868039e+00 -5.82785627e-02] [ 1.29479595e+00 -1.16426264e-01] ... [ 1.29493547e+00 1.14809054e-01] [ 1.29872000e+00 5.74674694e-02] [ 1.30000000e+00 3.62626595e-15]] [[ 1.37613158e+00 -8.37002762e-03] [ 1.37377984e+00 -6.53647618e-02] [ 1.36972221e+00 -1.23794307e-01] ... [ 1.37053694e+00 1.16597107e-01] [ 1.37446898e+00 5.78339410e-02] [ 1.37613158e+00 -3.87559737e-04]] [[ 1.78187238e+00 -5.88821207e-02] [ 1.77256959e+00 -1.10182922e-01] [ 1.76576618e+00 -1.69345667e-01] ... [ 1.77258606e+00 1.29917171e-01] [ 1.77761120e+00 6.31517843e-02] [ 1.78187238e+00 -3.34991560e-04]] ... [[ 1.01208914e+00 -1.72292395e-03] [ 9.78843453e-01 2.76813040e-03] [ 9.45652688e-01 6.60097952e-03] ... [ 9.47073526e-01 1.84674395e-02] [ 9.79602053e-01 1.03591546e-02] [ 1.01208914e+00 2.13465470e-03]] [[ 6.72810924e-01 -1.13895049e-03] [ 6.50833637e-01 1.82989125e-03] [ 6.28892658e-01 4.36362198e-03] ... [ 6.29831912e-01 1.22080253e-02] [ 6.51335115e-01 6.84798893e-03] [ 6.72810924e-01 1.41112787e-03]] [[ 1.50000000e-01 -2.48328447e-04] [ 1.45208233e-01 3.98976124e-04] [ 1.40424382e-01 9.51412271e-04] ... [ 1.40629170e-01 2.66174869e-03] [ 1.45317571e-01 1.49308550e-03] [ 1.50000000e-01 3.07672016e-04]]] | 3D array of the dimensional x and y airfoil coordinates of the airfoils interpolated along span for n_span stations. The origin is placed at the pitch axis.
blade.internal_structure_2d_fem.twist | rad | [ 0.349 0.33390657 0.31633776 0.29664449 0.27517767 0.24924718 0.21737859 0.18560734 0.16007301 0.1438571 0.13111108 0.12034039 0.11044121 0.10036524 0.09012678 0.08069032 0.07305347 0.06790782 0.06357772 0.05998529 0.05756606 0.05668718 0.05644357 0.05630967 0.05613783 0.05563148 0.04637907 0.02617421 -0.00136837 -0.03263394] | 1D array of the twist values defined along blade span. The twist is defined positive for negative rotations around the z axis (the same as in BeamDyn).
blade.internal_structure_2d_fem.chord | m | [2.6 2.64521229 3.0201493 3.43721333 3.78179971 4.03647498 4.20197845 4.28409135 4.28884396 4.22306614 4.09896248 3.9230715 3.70932268 3.46833512 3.22053451 2.9860177 2.77087621 2.58133964 2.4120972 2.26672371 2.14254661 2.04259488 1.96433516 1.90945372 1.87028561 1.80794845 1.66626497 1.38761707 0.91729361 0.2 ] | 1D array of the chord values defined along blade span.
blade.internal_structure_2d_fem.pitch_axis |  | [0.5 0.47976517 0.4100052 0.35124933 0.31100923 0.28348069 0.26490284 0.25248209 0.24491891 0.24137578 0.24099978 0.24389394 0.2495414 0.25793137 0.26800753 0.27868903 0.28894556 0.29818676 0.30613729 0.3119764 0.3154698 0.3174253 0.31570845 0.30954671 0.29965581 0.28811169 0.27777122 0.27062792 0.2665261 0.25 ] | 1D array of the chordwise position of the pitch axis (0-LE, 1-TE), defined along blade span.
blade.internal_structure_2d_fem.layer_side | Unavailable | ['', '', 'suction', 'pressure', '', '', '', '', '', '', '', '', '', '', '', ''] | 1D array setting whether the layer is on the suction or pressure side. This entry is only used if definition_layer is equal to 1 or 2.
blade.internal_structure_2d_fem.definition_web | Unavailable | [1. 1.] | 1D array of flags identifying how webs are specified in the yaml. 1) offset+rotation=twist 2) offset+rotation
blade.internal_structure_2d_fem.definition_layer | Unavailable | [ 9. 9. 2. 2. 5. 4. 6. 6. 6. 6. 10. 10. 10. 10. 10. 10.] | 1D array of flags identifying how layers are specified in the yaml. 1) all around (skin, paint, ) 2) offset+rotation twist+width (spar caps) 3) offset+user defined rotation+width 4) midpoint TE+width (TE reinf) 5) midpoint LE+width (LE reinf) 6) layer position fixed to other layer (core fillers) 7) start and width 8) end and width 9) start and end nd 10) web layer
blade.internal_structure_2d_fem.index_layer_start | Unavailable | [0. 0. 0. 0. 0. 0. 5. 2. 4. 3. 0. 0. 0. 0. 0. 0.] | Index used to fix a layer to another
blade.internal_structure_2d_fem.index_layer_end | Unavailable | [0. 0. 0. 0. 0. 0. 2. 4. 3. 5. 0. 0. 0. 0. 0. 0.] | Index used to fix a layer to another
blade.ps.s |  | [0. 0.03448276 0.06896552 0.10344828 0.13793103 0.17241379 0.20689655 0.24137931 0.27586207 0.31034483 0.34482759 0.37931034 0.4137931 0.44827586 0.48275862 0.51724138 0.55172414 0.5862069 0.62068966 0.65517241 0.68965517 0.72413793 0.75862069 0.79310345 0.82758621 0.86206897 0.89655172 0.93103448 0.96551724 1. ] | 1D array of the non-dimensional spanwise grid defined along blade axis (0-blade root, 1-blade tip)
blade.ps.layer_thickness_original | m | [[0.0005 0.0005 0.0005 0.0005 0.0005 0.0005 0.0005 0.0005 0.0005 0.0005 0.0005 0.0005 0.0005 0.0005 0.0005 0.0005 0.0005 0.0005 0.0005 0.0005 0.0005 0.0005 0.0005 0.0005 0.0005 0.0005 0.0005 0.0005 0.0005 0.0005 ] [0.065 0.04803202 0.03328866 0.01946036 0.01406238 0.00860005 0.00436114 0.00310927 0.00208373 0.00135168 0.00129344 0.00124144 0.00117468 0.00110344 0.00103333 0.001 0.001 0.001 0.001 0.001 0.0010008 0.00102321 0.0010579 0.00108341 0.00106676 0.0010382 0.00100519 0.001 0.001 0.001 ] [0. 0. 0. 0.01096781 0.02133826 0.031724 0.0415375 0.04984828 0.05805895 0.06266604 0.05801392 0.05345783 0.05062865 0.04984788 0.04910752 0.04750309 0.0448612 0.04229538 0.03875773 0.03461291 0.03043258 0.02941729 0.02971736 0.03000165 0.02239536 0.01275153 0.00360767 0.00204064 0. 0. ] [0. 0. 0. 0.01096781 0.02133826 0.031724 0.0415375 0.04984828 0.05805895 0.06266604 0.05801392 0.05345783 0.05062865 0.04984788 0.04910752 0.04750309 0.0448612 0.04229538 0.03875773 0.03461291 0.03043258 0.02941729 0.02971736 0.03000165 0.02239536 0.01275153 0.00360767 0.00204064 0. 0. ] [0. 0. 0. 0.00311539 0.00326171 0.00340682 0.00340551 0.00297347 0.00251581 0.00212423 0.00188953 0.00165213 0.00146978 0.00136098 0.00124999 0.00123924 0.00132931 0.00141854 0.00141947 0.00138483 0.00135362 0.00144445 0.00160477 0.00176871 0. 0. 0. 0. 0. 0. ] [0. 0. 0. 0.00136275 0.00319176 0.0050478 0.00648177 0.00689325 0.00722084 0.00739295 0.00715531 0.00691703 0.00707768 0.00777966 0.00849833 0.00792182 0.00581414 0.00376226 0.00257649 0.00189672 0.00120612 0.00117022 0.00142953 0.00168148 0. 0. 0. 0. 0. 0. ] [0. 0. 0. 0.01024138 0.02265517 0.03514282 0.04575693 0.05162069 0.05714047 0.06082418 0.06010345 0.05943129 0.05649336 0.05031034 0.04406368 0.03957312 0.03686207 0.03412276 0.0305177 0.02637931 0.02224599 0.01905413 0.01631034 0.01355172 0. 0. 0. 0. 0. 0. ] [0. 0. 0. 0.00534483 0.0087931 0.01229472 0.01448001 0.01334483 0.01196531 0.01078275 0.01010345 0.00941379 0.00872414 0.00803448 0.00733334 0.007 0.007 0.007 0.007 0.007 0.007 0.007 0.007 0.007 0. 0. 0. 0. 0. 0. ] [0. 0. 0. 0.00141379 0.00555172 0.00975366 0.01260781 0.01217241 0.01148276 0.0107931 0.01010345 0.00939192 0.00900722 0.009 0.009 0.009 0.009 0.009 0.00858659 0.00789655 0.00720001 0.007 0.007 0.007 0. 0. 0. 0. 0. 0. ] [0. 0. 0. 0.00996552 0.01962069 0.02926141 0.03944147 0.05106897 0.0627985 0.06976925 0.06472414 0.05994249 0.05338882 0.04444828 0.03541638 0.02920715 0.02582759 0.02237931 0.01893103 0.01548276 0.01203352 0.01001859 0.00865517 0.00727586 0. 0. 0. 0. 0. 0. ] [0. 0. 0. 0.00050689 0.00057656 0.00064964 0.0007438 0.00091625 0.00108935 0.00122937 0.0012901 0.00135353 0.00142788 0.00152765 0.00162335 0.00171928 0.00181224 0.00191039 0.00194001 0.00194 0.00193411 0.00179915 0.0015924 0.00138639 0.00115196 0.00091052 0.00068073 0.00063724 0. 0. ] [0. 0. 0. 0.04265517 0.0392069 0.03573576 0.03282876 0.03134483 0.02996552 0.02858621 0.0272069 0.02583634 0.02416802 0.02210345 0.02006515 0.02 0.02 0.02 0.02 0.02 0.02 0.02 0.02 0.02 0.02 0.02 0.02 0.02 0. 0. ] [0. 0. 0. 0.00050689 0.00057656 0.00064964 0.0007438 0.00091625 0.00108935 0.00122937 0.0012901 0.00135353 0.00142788 0.00152765 0.00162335 0.00171928 0.00181224 0.00191039 0.00194001 0.00194 0.00193411 0.00179915 0.0015924 0.00138639 0.00115196 0.00091052 0.00068073 0.00063724 0. 0. ] [0. 0. 0. 0.00050689 0.00057656 0.00064964 0.0007438 0.00091625 0.00108935 0.00122937 0.0012901 0.00135353 0.00142788 0.00152765 0.00162335 0.00171928 0.00181224 0.00191039 0.00194001 0.00194 0.00193411 0.00179915 0.0015924 0.00138639 0.00115196 0.00091052 0.00068073 0.00063724 0. 0. ] [0. 0. 0. 0.04865517 0.0452069 0.04174529 0.03865415 0.03651724 0.03444828 0.03237931 0.03031034 0.02825075 0.02589202 0.02313793 0.02037275 0.02 0.02 0.02 0.02 0.02 0.02 0.02 0.02 0.02 0.02 0.02 0.02 0.02 0. 0. ] [0. 0. 0. 0.00050689 0.00057656 0.00064964 0.0007438 0.00091625 0.00108935 0.00122937 0.0012901 0.00135353 0.00142788 0.00152765 0.00162335 0.00171928 0.00181224 0.00191039 0.00194001 0.00194 0.00193411 0.00179915 0.0015924 0.00138639 0.00115196 0.00091052 0.00068073 0.00063724 0. 0. ]] | 2D array of the thickness of the layers of the blade structure. The first dimension represents each layer, the second dimension represents each entry along blade span.
blade.ps.s_opt_spar_cap_ss |  | [0. 0.03448276 0.06896552 0.10344828 0.13793103 0.17241379 0.20689655 0.24137931 0.27586207 0.31034483 0.34482759 0.37931034 0.4137931 0.44827586 0.48275862 0.51724138 0.55172414 0.5862069 0.62068966 0.65517241 0.68965517 0.72413793 0.75862069 0.79310345 0.82758621 0.86206897 0.89655172 0.93103448 0.96551724 1. ] | 1D array of the non-dimensional spanwise grid defined along blade axis to optimize the blade spar cap suction side
blade.ps.spar_cap_ss_opt | m | [0. 0. 0. 0.01096781 0.02133826 0.031724 0.0415375 0.04984828 0.05805895 0.06266604 0.05801392 0.05345783 0.05062865 0.04984788 0.04910752 0.04750309 0.0448612 0.04229538 0.03875773 0.03461291 0.03043258 0.02941729 0.02971736 0.03000165 0.02239536 0.01275153 0.00360767 0.00204064 0. 0. ] | 1D array of the the blade spanwise distribution of the spar caps suction side being optimized
blade.ps.s_opt_spar_cap_ps |  | [0. 0.03448276 0.06896552 0.10344828 0.13793103 0.17241379 0.20689655 0.24137931 0.27586207 0.31034483 0.34482759 0.37931034 0.4137931 0.44827586 0.48275862 0.51724138 0.55172414 0.5862069 0.62068966 0.65517241 0.68965517 0.72413793 0.75862069 0.79310345 0.82758621 0.86206897 0.89655172 0.93103448 0.96551724 1. ] | 1D array of the non-dimensional spanwise grid defined along blade axis to optimize the blade spar cap pressure side
blade.ps.spar_cap_ps_opt | m | [0. 0. 0. 0.01096781 0.02133826 0.031724 0.0415375 0.04984828 0.05805895 0.06266604 0.05801392 0.05345783 0.05062865 0.04984788 0.04910752 0.04750309 0.0448612 0.04229538 0.03875773 0.03461291 0.03043258 0.02941729 0.02971736 0.03000165 0.02239536 0.01275153 0.00360767 0.00204064 0. 0. ] | 1D array of the the blade spanwise distribution of the spar caps pressure side being optimized
blade.ps.s_opt_te_ss |  | [0. 0.03448276 0.06896552 0.10344828 0.13793103 0.17241379 0.20689655 0.24137931 0.27586207 0.31034483 0.34482759 0.37931034 0.4137931 0.44827586 0.48275862 0.51724138 0.55172414 0.5862069 0.62068966 0.65517241 0.68965517 0.72413793 0.75862069 0.79310345 0.82758621 0.86206897 0.89655172 0.93103448 0.96551724 1. ] | 1D array of the non-dimensional spanwise grid defined along blade axis to optimize the blade trailing edge suction side
blade.ps.te_ss_opt | m | [1. 1. 1. 1. 1. 1. 1. 1. 1. 1. 1. 1. 1. 1. 1. 1. 1. 1. 1. 1. 1. 1. 1. 1. 1. 1. 1. 1. 1. 1.] | 1D array of the the blade spanwise distribution of the trailing edges suction side being optimized
blade.ps.s_opt_te_ps |  | [0. 0.03448276 0.06896552 0.10344828 0.13793103 0.17241379 0.20689655 0.24137931 0.27586207 0.31034483 0.34482759 0.37931034 0.4137931 0.44827586 0.48275862 0.51724138 0.55172414 0.5862069 0.62068966 0.65517241 0.68965517 0.72413793 0.75862069 0.79310345 0.82758621 0.86206897 0.89655172 0.93103448 0.96551724 1. ] | 1D array of the non-dimensional spanwise grid defined along blade axis to optimize the blade trailing edge pressure side
blade.ps.te_ps_opt | m | [1. 1. 1. 1. 1. 1. 1. 1. 1. 1. 1. 1. 1. 1. 1. 1. 1. 1. 1. 1. 1. 1. 1. 1. 1. 1. 1. 1. 1. 1.] | 1D array of the the blade spanwise distribution of the trailing edges pressure side being optimized
high_level_tower_props.tower_ref_axis_user | m | [[ 0. 0. 0. ] [ 0. 0. 10.8 ] [ 0. 0. 21.61] [ 0. 0. 32.41] [ 0. 0. 43.22] [ 0. 0. 54.02] [ 0. 0. 64.82] [ 0. 0. 75.63] [ 0. 0. 86.43] [ 0. 0. 97.23] [ 0. 0. 108. ]] | 2D array of the coordinates (x,y,z) of the tower reference axis. The coordinate system is the global coordinate system of OpenFAST: it is placed at tower base with x pointing downwind, y pointing on the side and z pointing vertically upwards. A standard tower configuration will have zero x and y values and positive z values.
high_level_tower_props.distance_tt_hub | m | [2.] | Vertical distance from tower top to hub center.
high_level_tower_props.hub_height_user | m | [80.] | Height of the hub specified by the user.
high_level_tower_props.rotor_diameter | m | [100.] | Diameter of the rotor used in WISDEM. It is defined as two times the blade length plus the hub diameter.
af_3d.aoa | rad | [-3.14159265 -3.08923278 -3.0368729 -2.98451302 -2.93215314 -2.87979327 -2.82743339 -2.77507351 -2.72271363 -2.67035376 -2.61799388 -2.565634 -2.51327412 -2.46091425 -2.40855437 -2.35619449 -2.30383461 -2.25147474 -2.19911486 -2.14675498 -2.0943951 -2.04203522 -1.98967535 -1.93731547 -1.88495559 -1.83259571 -1.78023584 -1.72787596 -1.67551608 -1.6231562 -1.57079633 -1.51843645 -1.46607657 -1.41371669 -1.36135682 -1.30899694 -1.25663706 -1.20427718 -1.15191731 -1.09955743 -1.04719755 -0.99483767 -0.9424778 -0.89011792 -0.83775804 -0.78539816 -0.73303829 -0.68067841 -0.62831853 -0.57595865 -0.52359878 -0.51302102 -0.50244327 -0.49186552 -0.48128776 -0.47071001 -0.46013226 -0.4495545 -0.43897675 -0.428399 -0.41782125 -0.40724349 -0.39666574 -0.38608799 -0.37551023 -0.36493248 -0.35435473 -0.34377697 -0.33319922 -0.32262147 -0.31204371 -0.30146596 -0.29088821 -0.28031046 -0.2697327 -0.25915495 -0.2485772 -0.23799944 -0.22742169 -0.21684394 -0.20626618 -0.19568843 -0.18511068 -0.17453293 -0.16395517 -0.15337742 -0.14279967 -0.13222191 -0.12164416 -0.11106641 -0.10048865 -0.0899109 -0.07933315 -0.06875539 -0.05817764 -0.04759989 -0.03702214 -0.02644438 -0.01586663 -0.00528888 0.00528888 0.01586663 0.02644438 0.03702214 0.04759989 0.05817764 0.06875539 0.07933315 0.0899109 0.10048865 0.11106641 0.12164416 0.13222191 0.14279967 0.15337742 0.16395517 0.17453293 0.18511068 0.19568843 0.20626618 0.21684394 0.22742169 0.23799944 0.2485772 0.25915495 0.2697327 0.28031046 0.29088821 0.30146596 0.31204371 0.32262147 0.33319922 0.34377697 0.35435473 0.36493248 0.37551023 0.38608799 0.39666574 0.40724349 0.41782125 0.428399 0.43897675 0.4495545 0.46013226 0.47071001 0.48128776 0.49186552 0.50244327 0.51302102 0.52359878 0.57595865 0.62831853 0.68067841 0.73303829 0.78539816 0.83775804 0.89011792 0.9424778 0.99483767 1.04719755 1.09955743 1.15191731 1.20427718 1.25663706 1.30899694 1.36135682 1.41371669 1.46607657 1.51843645 1.57079633 1.6231562 1.67551608 1.72787596 1.78023584 1.83259571 1.88495559 1.93731547 1.98967535 2.04203522 2.0943951 2.14675498 2.19911486 2.25147474 2.30383461 2.35619449 2.40855437 2.46091425 2.51327412 2.565634 2.61799388 2.67035376 2.72271363 2.77507351 2.82743339 2.87979327 2.93215314 2.98451302 3.0368729 3.08923278 3.14159265] | 1D array of the angles of attack used to define the polars of the airfoils. All airfoils defined in openmdao share this grid.
af_3d.Re |  | [6000000.] | 1D array of the Reynolds numbers used to define the polars of the airfoils. All airfoils defined in openmdao share this grid.
af_3d.cl |  | [[[[ 0. ]] [[ 0. ]] [[ 0. ]] ... [[ 0. ]] [[ 0. ]] [[ 0. ]]] [[[ 0. ]] [[ 0.00622917]] [[ 0.01251542]] ... [[-0.01251542]] [[-0.00622917]] [[ 0. ]]] [[[ 0. ]] [[ 0.05282189]] [[ 0.10612769]] ... [[-0.10612769]] [[-0.05282189]] [[ 0. ]]] ... [[[ 0. ]] [[ 0.14947178]] [[ 0.30031292]] ... [[-0.28168874]] [[-0.14020225]] [[ 0. ]]] [[[ 0. ]] [[ 0.14947178]] [[ 0.30031292]] ... [[-0.28168874]] [[-0.14020225]] [[ 0. ]]] [[[ 0. ]] [[ 0.14947178]] [[ 0.30031292]] ... [[-0.28168874]] [[-0.14020225]] [[ 0. ]]]] | 4D array with the lift coefficients of the airfoils. Dimension 0 is along the blade span for n_span stations, dimension 1 is along the angles of attack, dimension 2 is along the Reynolds number, dimension 3 is along the number of tabs, which may describe multiple sets at the same station, for example in presence of a flap.
af_3d.cd |  | [[[[0.5 ]] [[0.5 ]] [[0.5 ]] ... [[0.5 ]] [[0.5 ]] [[0.5 ]]] [[[0.49829854]] [[0.49937378]] [[0.49941948]] ... [[0.49941948]] [[0.49937378]] [[0.49829854]]] [[[0.44399418]] [[0.45177895]] [[0.4548462 ]] ... [[0.4548462 ]] [[0.45177895]] [[0.44399418]]] ... [[[0.037696 ]] [[0.037696 ]] [[0.04523516]] ... [[0.04705176]] [[0.03860026]] [[0.037696 ]]] [[[0.037696 ]] [[0.037696 ]] [[0.04523516]] ... [[0.04705176]] [[0.03860026]] [[0.037696 ]]] [[[0.037696 ]] [[0.037696 ]] [[0.04523516]] ... [[0.04705176]] [[0.03860026]] [[0.037696 ]]]] | 4D array with the drag coefficients of the airfoils. Dimension 0 is along the blade span for n_span stations, dimension 1 is along the angles of attack, dimension 2 is along the Reynolds number, dimension 3 is along the number of tabs, which may describe multiple sets at the same station, for example in presence of a flap.
af_3d.cm |  | [[[[ 0.00000000e+00]] [[ 0.00000000e+00]] [[-2.77555756e-17]] ... [[ 0.00000000e+00]] [[ 0.00000000e+00]] [[ 0.00000000e+00]]] [[[ 0.00000000e+00]] [[ 7.76775909e-03]] [[ 1.56066808e-02]] ... [[-1.95083510e-02]] [[-9.70969886e-03]] [[ 0.00000000e+00]]] [[[ 0.00000000e+00]] [[ 6.31301215e-02]] [[ 1.26838596e-01]] ... [[-1.58548245e-01]] [[-7.89126519e-02]] [[ 0.00000000e+00]]] ... [[[ 2.00000000e-01]] [[ 2.00000000e-01]] [[ 2.39999774e-01]] ... [[-2.99999718e-01]] [[-6.87686133e-02]] [[ 2.00000000e-01]]] [[[ 2.00000000e-01]] [[ 2.00000000e-01]] [[ 2.39999774e-01]] ... [[-2.99999718e-01]] [[-6.87686133e-02]] [[ 2.00000000e-01]]] [[[ 2.00000000e-01]] [[ 2.00000000e-01]] [[ 2.39999774e-01]] ... [[-2.99999718e-01]] [[-6.87686133e-02]] [[ 2.00000000e-01]]]] | 4D array with the moment coefficients of the airfoils. Dimension 0 is along the blade span for n_span stations, dimension 1 is along the angles of attack, dimension 2 is along the Reynolds number, dimension 3 is along the number of tabs, which may describe multiple sets at the same station, for example in presence of a flap.
af_3d.rated_TSR |  | [9.] | Constant tip speed ratio in region II.
af_3d.r_blade | m | [ 2. 3.66866104 5.33732208 7.00598311 8.67464415 10.34330519 12.01196623 13.68062726 15.3492883 17.01794934 18.68661038 20.35527141 22.02393245 23.69259349 25.36125453 27.02991557 28.6985766 30.36723764 32.03589868 33.70455972 35.37322075 37.04188179 38.71054283 40.37920387 42.04786491 43.71652594 45.38518698 47.05384802 48.72250906 50.39117009] | 1D array of the dimensional spanwise grid defined along the rotor (hub radius to blade tip projected on the plane)
af_3d.rotor_radius | m | [50.39117009] | Scalar of the rotor radius, defined ignoring prebend and sweep curvatures, and cone and uptilt angles.
af_3d.r_thick_interp |  | [1. 0.98202811 0.83422093 0.63368653 0.49837466 0.4410933 0.40369869 0.38156768 0.36543958 0.35282655 0.34201519 0.33305383 0.32527083 0.31794207 0.31034339 0.30175064 0.291356 0.27940307 0.26721098 0.25611482 0.24721402 0.23860966 0.23008469 0.22230017 0.21591718 0.21159678 0.21000003 0.21 0.21 0.21 ] | 1D array of the relative thicknesses of the blade defined along span.
af_3d.chord | m | [2.6 2.64521229 3.0201493 3.43721333 3.78179971 4.03647498 4.20197845 4.28409135 4.28884396 4.22306614 4.09896248 3.9230715 3.70932268 3.46833512 3.22053451 2.9860177 2.77087621 2.58133964 2.4120972 2.26672371 2.14254661 2.04259488 1.96433516 1.90945372 1.87028561 1.80794845 1.66626497 1.38761707 0.91729361 0.2 ] | 1D array of the chord values defined along blade span.
tower_grid.ref_axis | m | [[ 0. 0. 0. ] [ 0. 0. 7.8 ] [ 0. 0. 15.60722222] [ 0. 0. 23.40722222] [ 0. 0. 31.21444444] [ 0. 0. 39.01444444] [ 0. 0. 46.81444444] [ 0. 0. 54.62166667] [ 0. 0. 62.42166667] [ 0. 0. 70.22166667] [ 0. 0. 78. ]] | 2D array of the coordinates (x,y,z) of the tower reference axis. The coordinate system is the global coordinate system of OpenFAST: it is placed at tower base with x pointing downwind, y pointing on the side and z pointing vertically upwards. A standard tower configuration will have zero x and y values and positive z values.
rotorse.ccblade.Uhub | m/s | [9.] | Undisturbed wind speed
rotorse.tsr |  | [9.] | Tip speed ratio
rotorse.pitch | deg | [0.] | Pitch angle
rotorse.r | m | [ 2. 3.66866104 5.33732208 7.00598311 8.67464415 10.34330519 12.01196623 13.68062726 15.3492883 17.01794934 18.68661038 20.35527141 22.02393245 23.69259349 25.36125453 27.02991557 28.6985766 30.36723764 32.03589868 33.70455972 35.37322075 37.04188179 38.71054283 40.37920387 42.04786491 43.71652594 45.38518698 47.05384802 48.72250906 50.39117009] | radial locations where blade is defined (should be increasing and not go all the way to hub or tip)
rotorse.ccblade.s_opt_chord |  | [0. 0.03448276 0.06896552 0.10344828 0.13793103 0.17241379 0.20689655 0.24137931 0.27586207 0.31034483 0.34482759 0.37931034 0.4137931 0.44827586 0.48275862 0.51724138 0.55172414 0.5862069 0.62068966 0.65517241 0.68965517 0.72413793 0.75862069 0.79310345 0.82758621 0.86206897 0.89655172 0.93103448 0.96551724 1. ] | 1D array of the non-dimensional spanwise grid defined along blade axis to optimize the blade chord
rotorse.ccblade.s_opt_theta |  | [0. 0.14285714 0.28571429 0.42857143 0.57142857 0.71428571 0.85714286 1. ] | 1D array of the non-dimensional spanwise grid defined along blade axis to optimize the blade twist
rotorse.chord | m | [2.6 2.64521229 3.0201493 3.43721333 3.78179971 4.03647498 4.20197845 4.28409135 4.28884396 4.22306614 4.09896248 3.9230715 3.70932268 3.46833512 3.22053451 2.9860177 2.77087621 2.58133964 2.4120972 2.26672371 2.14254661 2.04259488 1.96433516 1.90945372 1.87028561 1.80794845 1.66626497 1.38761707 0.91729361 0.2 ] | chord length at each section
rotorse.ccblade.theta_in | rad | [ 0.349 0.33390657 0.31633776 0.29664449 0.27517767 0.24924718 0.21737859 0.18560734 0.16007301 0.1438571 0.13111108 0.12034039 0.11044121 0.10036524 0.09012678 0.08069032 0.07305347 0.06790782 0.06357772 0.05998529 0.05756606 0.05668718 0.05644357 0.05630967 0.05613783 0.05563148 0.04637907 0.02617421 -0.00136837 -0.03263394] | twist angle at each section (positive decreases angle of attack)
rotorse.ccblade.aoa_op | rad | [3.14159265 3.14159265 3.14159265 3.14159265 3.14159265 3.14159265 3.14159265 3.14159265 3.14159265 3.14159265 3.14159265 3.14159265 3.14159265 3.14159265 3.14159265 3.14159265 3.14159265 3.14159265 3.14159265 3.14159265 3.14159265 3.14159265 3.14159265 3.14159265 3.14159265 3.14159265 3.14159265 3.14159265 3.14159265 3.14159265] | 1D array with the operational angles of attack for the airfoils along blade span.
rotorse.airfoils_aoa | deg | [-180. -177. -174. -171. -168. -165. -162. -159. -156. -153. -150. -147. -144. -141. -138. -135. -132. -129. -126. -123. -120. -117. -114. -111. -108. -105. -102. -99. -96. -93. -90. -87. -84. -81. -78. -75. -72. -69. -66. -63. -60. -57. -54. -51. -48. -45. -42. -39. -36. -33. -30. -29.39393939 -28.78787879 -28.18181818 -27.57575758 -26.96969697 -26.36363636 -25.75757576 -25.15151515 -24.54545455 -23.93939394 -23.33333333 -22.72727273 -22.12121212 -21.51515152 -20.90909091 -20.3030303 -19.6969697 -19.09090909 -18.48484848 -17.87878788 -17.27272727 -16.66666667 -16.06060606 -15.45454545 -14.84848485 -14.24242424 -13.63636364 -13.03030303 -12.42424242 -11.81818182 -11.21212121 -10.60606061 -10. -9.39393939 -8.78787879 -8.18181818 -7.57575758 -6.96969697 -6.36363636 -5.75757576 -5.15151515 -4.54545455 -3.93939394 -3.33333333 -2.72727273 -2.12121212 -1.51515152 -0.90909091 -0.3030303 0.3030303 0.90909091 1.51515152 2.12121212 2.72727273 3.33333333 3.93939394 4.54545455 5.15151515 5.75757576 6.36363636 6.96969697 7.57575758 8.18181818 8.78787879 9.39393939 10. 10.60606061 11.21212121 11.81818182 12.42424242 13.03030303 13.63636364 14.24242424 14.84848485 15.45454545 16.06060606 16.66666667 17.27272727 17.87878788 18.48484848 19.09090909 19.6969697 20.3030303 20.90909091 21.51515152 22.12121212 22.72727273 23.33333333 23.93939394 24.54545455 25.15151515 25.75757576 26.36363636 26.96969697 27.57575758 28.18181818 28.78787879 29.39393939 30. 33. 36. 39. 42. 45. 48. 51. 54. 57. 60. 63. 66. 69. 72. 75. 78. 81. 84. 87. 90. 93. 96. 99. 102. 105. 108. 111. 114. 117. 120. 123. 126. 129. 132. 135. 138. 141. 144. 147. 150. 153. 156. 159. 162. 165. 168. 171. 174. 177. 180. ] | angle of attack grid for polars
rotorse.airfoils_cl |  | [[[[ 0. ]] [[ 0. ]] [[ 0. ]] ... [[ 0. ]] [[ 0. ]] [[ 0. ]]] [[[ 0. ]] [[ 0.00622917]] [[ 0.01251542]] ... [[-0.01251542]] [[-0.00622917]] [[ 0. ]]] [[[ 0. ]] [[ 0.05282189]] [[ 0.10612769]] ... [[-0.10612769]] [[-0.05282189]] [[ 0. ]]] ... [[[ 0. ]] [[ 0.14947178]] [[ 0.30031292]] ... [[-0.28168874]] [[-0.14020225]] [[ 0. ]]] [[[ 0. ]] [[ 0.14947178]] [[ 0.30031292]] ... [[-0.28168874]] [[-0.14020225]] [[ 0. ]]] [[[ 0. ]] [[ 0.14947178]] [[ 0.30031292]] ... [[-0.28168874]] [[-0.14020225]] [[ 0. ]]]] | lift coefficients, spanwise
rotorse.airfoils_cd |  | [[[[0.5 ]] [[0.5 ]] [[0.5 ]] ... [[0.5 ]] [[0.5 ]] [[0.5 ]]] [[[0.49829854]] [[0.49937378]] [[0.49941948]] ... [[0.49941948]] [[0.49937378]] [[0.49829854]]] [[[0.44399418]] [[0.45177895]] [[0.4548462 ]] ... [[0.4548462 ]] [[0.45177895]] [[0.44399418]]] ... [[[0.037696 ]] [[0.037696 ]] [[0.04523516]] ... [[0.04705176]] [[0.03860026]] [[0.037696 ]]] [[[0.037696 ]] [[0.037696 ]] [[0.04523516]] ... [[0.04705176]] [[0.03860026]] [[0.037696 ]]] [[[0.037696 ]] [[0.037696 ]] [[0.04523516]] ... [[0.04705176]] [[0.03860026]] [[0.037696 ]]]] | drag coefficients, spanwise
rotorse.airfoils_cm |  | [[[[ 0.00000000e+00]] [[ 0.00000000e+00]] [[-2.77555756e-17]] ... [[ 0.00000000e+00]] [[ 0.00000000e+00]] [[ 0.00000000e+00]]] [[[ 0.00000000e+00]] [[ 7.76775909e-03]] [[ 1.56066808e-02]] ... [[-1.95083510e-02]] [[-9.70969886e-03]] [[ 0.00000000e+00]]] [[[ 0.00000000e+00]] [[ 6.31301215e-02]] [[ 1.26838596e-01]] ... [[-1.58548245e-01]] [[-7.89126519e-02]] [[ 0.00000000e+00]]] ... [[[ 2.00000000e-01]] [[ 2.00000000e-01]] [[ 2.39999774e-01]] ... [[-2.99999718e-01]] [[-6.87686133e-02]] [[ 2.00000000e-01]]] [[[ 2.00000000e-01]] [[ 2.00000000e-01]] [[ 2.39999774e-01]] ... [[-2.99999718e-01]] [[-6.87686133e-02]] [[ 2.00000000e-01]]] [[[ 2.00000000e-01]] [[ 2.00000000e-01]] [[ 2.39999774e-01]] ... [[-2.99999718e-01]] [[-6.87686133e-02]] [[ 2.00000000e-01]]]] | moment coefficients, spanwise
rotorse.airfoils_Re |  | [6000000.] | Reynolds numbers of polars
rotorse.Rhub | m | [2.] | hub radius
rotorse.Rtip | m | [50.39117009] | tip radius
rotorse.ccblade.rthick |  | [1. 0.98202811 0.83422093 0.63368653 0.49837466 0.4410933 0.40369869 0.38156768 0.36543958 0.35282655 0.34201519 0.33305383 0.32527083 0.31794207 0.31034339 0.30175064 0.291356 0.27940307 0.26721098 0.25611482 0.24721402 0.23860966 0.23008469 0.22230017 0.21591718 0.21159678 0.21000003 0.21 0.21 0.21 ] | 1D array of the relative thicknesses of the blade defined along span.
rotorse.precurve | m | [ 0.00000000e+00 0.00000000e+00 0.00000000e+00 -1.93940887e-04 -4.74379310e-03 -1.48310345e-02 -2.80497044e-02 -4.59059113e-02 -6.73467980e-02 -9.33451232e-02 -1.23527488e-01 -1.58543399e-01 -1.99150690e-01 -2.46070148e-01 -2.98472562e-01 -3.58187833e-01 -4.24086995e-01 -4.99321773e-01 -5.81902660e-01 -6.75648966e-01 -7.78562512e-01 -8.94316207e-01 -1.02216493e+00 -1.16611172e+00 -1.32539527e+00 -1.50497089e+00 -1.70707828e+00 -1.93547803e+00 -2.19474517e+00 -2.50000000e+00] | precurve at each section
rotorse.precurveTip | m | [-2.5] | precurve at tip
rotorse.presweep | m | [0. 0. 0. 0. 0. 0. 0. 0. 0. 0. 0. 0. 0. 0. 0. 0. 0. 0. 0. 0. 0. 0. 0. 0. 0. 0. 0. 0. 0. 0.] | presweep at each section
rotorse.presweepTip | m | [0.] | presweep at tip
rotorse.hub_height | m | [80.] | hub height
rotorse.precone | deg | [3.] | precone angle
rotorse.tilt | deg | [4.99962972] | shaft tilt
rotorse.yaw | deg | [0.] | yaw error
rotorse.rho_air | kg/m**3 | [1.225] | density of air
rotorse.mu_air | kg/m/s | [1.81e-05] | dynamic viscosity of air
rotorse.shearExp |  | [0.2] | shear exponent
rotorse.nBlades | Unavailable | 3 | number of blades
rotorse.nSector | Unavailable | 4 | number of sectors to divide rotor face into in computing thrust and power
rotorse.tiploss | Unavailable | TRUE | include Prandtl tip loss model
rotorse.hubloss | Unavailable | TRUE | include Prandtl hub loss model
rotorse.wakerotation | Unavailable | TRUE | include effect of wake rotation (i.e., tangential induction factor is nonzero)
rotorse.usecd | Unavailable | TRUE | use drag coefficient in computing induction factors
rotorse.wt_class.V_mean_overwrite |  | [0.]
rotorse.wt_class.turbine_class | Unavailable | III
rotorse.theta | deg | [19.99622705 19.13143705 18.12481873 16.99647755 15.76651902 14.28081119 12.45487591 10.63451742 9.17150801 8.24240452 7.51211128 6.89499621 6.32781523 5.7505046 5.16388397 4.62321483 4.18565549 3.89083132 3.64273503 3.43690395 3.29829254 3.24793615 3.23397856 3.22630672 3.21646062 3.18744893 2.65732477 1.49967151 -0.07840208 -1.86978725] | Twist angle at each section (positive decreases angle of attack)
rotorse.re.pitch_axis |  | [0.5 0.47976517 0.4100052 0.35124933 0.31100923 0.28348069 0.26490284 0.25248209 0.24491891 0.24137578 0.24099978 0.24389394 0.2495414 0.25793137 0.26800753 0.27868903 0.28894556 0.29818676 0.30613729 0.3119764 0.3154698 0.3174253 0.31570845 0.30954671 0.29965581 0.28811169 0.27777122 0.27062792 0.2665261 0.25 ] | 1D array of the chordwise position of the pitch axis (0-LE, 1-TE), defined along blade span.
rotorse.re.coord_xy_interp |  | [[[ 1.00000000e+00 1.39471767e-15] [ 9.99492456e-01 -2.24148318e-02] [ 9.97998443e-01 -4.47793323e-02] ... [ 9.98052103e-01 4.41573285e-02] [ 9.99507691e-01 2.21028728e-02] [ 1.00000000e+00 1.39471767e-15]] [[ 1.00000000e+00 -3.16421773e-03] [ 9.99110945e-01 -2.47105921e-02] [ 9.97576994e-01 -4.67993845e-02] ... [ 9.97884994e-01 4.40785443e-02] [ 9.99371468e-01 2.18636293e-02] [ 1.00000000e+00 -1.46513661e-04]] [[ 1.00000000e+00 -1.94964271e-02] [ 9.96919760e-01 -3.64826078e-02] [ 9.94667087e-01 -5.60719522e-02] ... [ 9.96925214e-01 4.30168043e-02] [ 9.98589083e-01 2.09101531e-02] [ 1.00000000e+00 -1.10918874e-04]] ... [[ 1.00000000e+00 -1.24164223e-03] [ 9.76041164e-01 1.99488062e-03] [ 9.52121911e-01 4.75706135e-03] ... [ 9.53145851e-01 1.33087434e-02] [ 9.76587857e-01 7.46542749e-03] [ 1.00000000e+00 1.53836008e-03]] [[ 1.00000000e+00 -1.24164223e-03] [ 9.76041164e-01 1.99488062e-03] [ 9.52121911e-01 4.75706135e-03] ... [ 9.53145851e-01 1.33087434e-02] [ 9.76587857e-01 7.46542749e-03] [ 1.00000000e+00 1.53836008e-03]] [[ 1.00000000e+00 -1.24164223e-03] [ 9.76041164e-01 1.99488062e-03] [ 9.52121911e-01 4.75706135e-03] ... [ 9.53145851e-01 1.33087434e-02] [ 9.76587857e-01 7.46542749e-03] [ 1.00000000e+00 1.53836008e-03]]] | 3D array of the non-dimensional x and y airfoil coordinates of the airfoils interpolated along span for n_span stations.
rotorse.re.precomp.uptilt | deg | [4.99962972] | Nacelle uptilt angle. A standard machine has positive values.
rotorse.re.precomp.web_start_nd |  | [[0.19445041 0.20245162 0.22809823 0.29561999 0.32236456 0.33747101 0.34926084 0.35731587 0.36624854 0.37108564 0.37306137 0.3740685 0.37381781 0.37173967 0.36872329 0.36576014 0.36273282 0.3603086 0.35805851 0.35559419 0.35400596 0.3528545 0.35289566 0.3552562 0.35879449 0.36293421 0.36800893 0.37307943 0.35659083 0.36583035] [0.19445041 0.20245162 0.22809823 0.2217037 0.25240988 0.26989834 0.28328849 0.29131665 0.30033406 0.30451624 0.30455734 0.30237807 0.29801421 0.29080722 0.28154502 0.27140927 0.2605124 0.25013548 0.23990174 0.22962256 0.22042185 0.21234447 0.20636211 0.20414668 0.20424256 0.20283881 0.1939776 0.16321655 0.35659083 0.36583035]] | 2D array of the non-dimensional start point defined along the outer profile of a web. The TE suction side is 0, the TE pressure side is 1. The first dimension represents each web, the second dimension represents each entry along blade span.
rotorse.re.precomp.web_end_nd |  | [[0.69445853 0.68773173 0.65027663 0.59674827 0.59185082 0.59517658 0.59593011 0.60130013 0.6093837 0.61295462 0.61404794 0.6152387 0.61704679 0.62036528 0.62463592 0.62899503 0.63309895 0.63567307 0.63747168 0.63945485 0.64078869 0.64161791 0.6412365 0.63859715 0.6348655 0.63064865 0.62643048 0.62330333 0.64261967 0.6364121 ] [0.69445853 0.68773173 0.65027663 0.66482013 0.6569246 0.65915279 0.65889537 0.66449285 0.67292411 0.6776152 0.68095878 0.68556539 0.69185451 0.70076805 0.71153386 0.72295163 0.73462429 0.74516141 0.75526869 0.7653605 0.77439913 0.78224641 0.78801914 0.79009184 0.78991618 0.79131661 0.8008347 0.83283431 0.64261967 0.6364121 ]] | 2D array of the non-dimensional end point defined along the outer profile of a web. The TE suction side is 0, the TE pressure side is 1. The first dimension represents each web, the second dimension represents each entry along blade span.
rotorse.re.precomp.layer_web |  | [0. 0. 0. 0. 0. 0. 0. 0. 0. 0. 1. 1. 1. 2. 2. 2.] | 1D array of the web id the layer is associated to. If the layer is on the outer profile, this entry can simply stay equal to 0.
rotorse.re.precomp.layer_thickness | m | [[0.0005 0.0005 0.0005 0.0005 0.0005 0.0005 0.0005 0.0005 0.0005 0.0005 0.0005 0.0005 0.0005 0.0005 0.0005 0.0005 0.0005 0.0005 0.0005 0.0005 0.0005 0.0005 0.0005 0.0005 0.0005 0.0005 0.0005 0.0005 0.0005 0.0005 ] [0.065 0.04803202 0.03328866 0.01946036 0.01406238 0.00860005 0.00436114 0.00310927 0.00208373 0.00135168 0.00129344 0.00124144 0.00117468 0.00110344 0.00103333 0.001 0.001 0.001 0.001 0.001 0.0010008 0.00102321 0.0010579 0.00108341 0.00106676 0.0010382 0.00100519 0.001 0.001 0.001 ] [0. 0. 0. 0.01096781 0.02133826 0.031724 0.0415375 0.04984828 0.05805895 0.06266604 0.05801392 0.05345783 0.05062865 0.04984788 0.04910752 0.04750309 0.0448612 0.04229538 0.03875773 0.03461291 0.03043258 0.02941729 0.02971736 0.03000165 0.02239536 0.01275153 0.00360767 0.00204064 0. 0. ] [0. 0. 0. 0.01096781 0.02133826 0.031724 0.0415375 0.04984828 0.05805895 0.06266604 0.05801392 0.05345783 0.05062865 0.04984788 0.04910752 0.04750309 0.0448612 0.04229538 0.03875773 0.03461291 0.03043258 0.02941729 0.02971736 0.03000165 0.02239536 0.01275153 0.00360767 0.00204064 0. 0. ] [0. 0. 0. 0.00311539 0.00326171 0.00340682 0.00340551 0.00297347 0.00251581 0.00212423 0.00188953 0.00165213 0.00146978 0.00136098 0.00124999 0.00123924 0.00132931 0.00141854 0.00141947 0.00138483 0.00135362 0.00144445 0.00160477 0.00176871 0. 0. 0. 0. 0. 0. ] [0. 0. 0. 0.00136275 0.00319176 0.0050478 0.00648177 0.00689325 0.00722084 0.00739295 0.00715531 0.00691703 0.00707768 0.00777966 0.00849833 0.00792182 0.00581414 0.00376226 0.00257649 0.00189672 0.00120612 0.00117022 0.00142953 0.00168148 0. 0. 0. 0. 0. 0. ] [0. 0. 0. 0.01024138 0.02265517 0.03514282 0.04575693 0.05162069 0.05714047 0.06082418 0.06010345 0.05943129 0.05649336 0.05031034 0.04406368 0.03957312 0.03686207 0.03412276 0.0305177 0.02637931 0.02224599 0.01905413 0.01631034 0.01355172 0. 0. 0. 0. 0. 0. ] [0. 0. 0. 0.00534483 0.0087931 0.01229472 0.01448001 0.01334483 0.01196531 0.01078275 0.01010345 0.00941379 0.00872414 0.00803448 0.00733334 0.007 0.007 0.007 0.007 0.007 0.007 0.007 0.007 0.007 0. 0. 0. 0. 0. 0. ] [0. 0. 0. 0.00141379 0.00555172 0.00975366 0.01260781 0.01217241 0.01148276 0.0107931 0.01010345 0.00939192 0.00900722 0.009 0.009 0.009 0.009 0.009 0.00858659 0.00789655 0.00720001 0.007 0.007 0.007 0. 0. 0. 0. 0. 0. ] [0. 0. 0. 0.00996552 0.01962069 0.02926141 0.03944147 0.05106897 0.0627985 0.06976925 0.06472414 0.05994249 0.05338882 0.04444828 0.03541638 0.02920715 0.02582759 0.02237931 0.01893103 0.01548276 0.01203352 0.01001859 0.00865517 0.00727586 0. 0. 0. 0. 0. 0. ] [0. 0. 0. 0.00050689 0.00057656 0.00064964 0.0007438 0.00091625 0.00108935 0.00122937 0.0012901 0.00135353 0.00142788 0.00152765 0.00162335 0.00171928 0.00181224 0.00191039 0.00194001 0.00194 0.00193411 0.00179915 0.0015924 0.00138639 0.00115196 0.00091052 0.00068073 0.00063724 0. 0. ] [0. 0. 0. 0.04265517 0.0392069 0.03573576 0.03282876 0.03134483 0.02996552 0.02858621 0.0272069 0.02583634 0.02416802 0.02210345 0.02006515 0.02 0.02 0.02 0.02 0.02 0.02 0.02 0.02 0.02 0.02 0.02 0.02 0.02 0. 0. ] [0. 0. 0. 0.00050689 0.00057656 0.00064964 0.0007438 0.00091625 0.00108935 0.00122937 0.0012901 0.00135353 0.00142788 0.00152765 0.00162335 0.00171928 0.00181224 0.00191039 0.00194001 0.00194 0.00193411 0.00179915 0.0015924 0.00138639 0.00115196 0.00091052 0.00068073 0.00063724 0. 0. ] [0. 0. 0. 0.00050689 0.00057656 0.00064964 0.0007438 0.00091625 0.00108935 0.00122937 0.0012901 0.00135353 0.00142788 0.00152765 0.00162335 0.00171928 0.00181224 0.00191039 0.00194001 0.00194 0.00193411 0.00179915 0.0015924 0.00138639 0.00115196 0.00091052 0.00068073 0.00063724 0. 0. ] [0. 0. 0. 0.04865517 0.0452069 0.04174529 0.03865415 0.03651724 0.03444828 0.03237931 0.03031034 0.02825075 0.02589202 0.02313793 0.02037275 0.02 0.02 0.02 0.02 0.02 0.02 0.02 0.02 0.02 0.02 0.02 0.02 0.02 0. 0. ] [0. 0. 0. 0.00050689 0.00057656 0.00064964 0.0007438 0.00091625 0.00108935 0.00122937 0.0012901 0.00135353 0.00142788 0.00152765 0.00162335 0.00171928 0.00181224 0.00191039 0.00194001 0.00194 0.00193411 0.00179915 0.0015924 0.00138639 0.00115196 0.00091052 0.00068073 0.00063724 0. 0. ]] | 2D array of the thickness of the layers of the blade structure. The first dimension represents each layer, the second dimension represents each entry along blade span.
rotorse.re.precomp.layer_start_nd |  | [[0. 0. 0. 0. 0. 0. 0. 0. 0. 0. 0. 0. 0. 0. 0. 0. 0. 0. 0. 0. 0. 0. 0. 0. 0. 0. 0. 0. 0. 0. ] [0. 0. 0. 0. 0. 0. 0. 0. 0. 0. 0. 0. 0. 0. 0. 0. 0. 0. 0. 0. 0. 0. 0. 0. 0. 0. 0. 0. 0. 0. ] [0.19445041 0.20245162 0.22809821 0.21335028 0.24419543 0.26125092 0.2744488 0.28213855 0.29065524 0.2943179 0.29379238 0.29088267 0.28565203 0.27754412 0.26742626 0.25643631 0.24456046 0.23295278 0.22133626 0.20976508 0.19942299 0.19030697 0.19719481 0.20887197 0.22357361 0.23794494 0.24870967 0.24940059 0.35659083 0.36583035] [0.69445853 0.68773173 0.65027661 0.58680828 0.58178058 0.58524335 0.58611693 0.59126699 0.59903135 0.60228498 0.60295825 0.60357521 0.60465516 0.60707299 0.61028372 0.61347656 0.61634329 0.61761685 0.61806865 0.61875009 0.61885083 0.61857064 0.63105367 0.64236957 0.65333378 0.6649236 0.68008319 0.70753871 0.64261967 0.6364121 ] [0.49999717 0.4963172 0.47431932 0.41988862 0.42444041 0.43071004 0.4345539 0.44230639 0.45465756 0.45950684 0.45809759 0.45652681 0.45459809 0.45198726 0.44859278 0.44429984 0.4387102 0.43222926 0.42535928 0.41893765 0.41315483 0.40778201 0.40284774 0.39881288 0.49788571 0.49731282 0.49709892 0.49709891 0.49709891 0.49709891] [1. 1. 1. 0.95554683 0.95709932 0.95780514 0.95845691 0.95818243 0.95782751 0.95704058 0.95552126 0.95323194 0.95027122 0.94660653 0.94234339 0.93770014 0.93270371 0.92745763 0.92202316 0.91674575 0.91172621 0.90717271 0.90318437 0.90010245 1. 1. 1. 1. 1. 1. ] [0. 0. 0. 0.04445317 0.04290068 0.04219486 0.04154309 0.04181757 0.04217249 0.04295942 0.04447874 0.04676806 0.04972878 0.05339347 0.05765661 0.06229986 0.06729629 0.07254237 0.07797684 0.08325425 0.08827379 0.09282729 0.09681563 0.09989755 0. 0. 0. 0. 0. 0. ] [0.19445041 0.20245162 0.22809825 0.30225661 0.3299968 0.34564064 0.35753497 0.36577369 0.37500022 0.38023673 0.38274985 0.3844188 0.38510958 0.38433105 0.38273948 0.38103602 0.37915304 0.37803752 0.37728993 0.37627359 0.37597057 0.37596155 0.36316464 0.35158249 0.34042684 0.32875898 0.31444037 0.28886511 0.35659083 0.36583035] [0.49999717 0.4963172 0.47431932 0.50879496 0.51024178 0.51509976 0.51764007 0.52594153 0.53900253 0.54542567 0.54705507 0.55006294 0.55405564 0.55877419 0.563906 0.56889955 0.57330278 0.57731399 0.58131296 0.58544616 0.5897024 0.59343659 0.59647899 0.59860797 0.49788571 0.49731282 0.49709892 0.49709891 0.49709891 0.49709891] [0.69445853 0.68773173 0.65027665 0.67571461 0.66758195 0.66963307 0.6692031 0.67490214 0.68337633 0.68820381 0.69191572 0.69711134 0.70411271 0.71385992 0.72559694 0.73807627 0.75093587 0.76270158 0.77402232 0.7852586 0.7953984 0.80422522 0.79702349 0.78508009 0.770187 0.75573764 0.74581389 0.74700323 0.64261967 0.6364121 ] [0. 0. 0. 0. 0. 0. 0. 0. 0. 0. 0. 0. 0. 0. 0. 0. 0. 0. 0. 0. 0. 0. 0. 0. 0. 0. 0. 0. 0. 0. ] [0. 0. 0. 0. 0. 0. 0. 0. 0. 0. 0. 0. 0. 0. 0. 0. 0. 0. 0. 0. 0. 0. 0. 0. 0. 0. 0. 0. 0. 0. ] [0. 0. 0. 0. 0. 0. 0. 0. 0. 0. 0. 0. 0. 0. 0. 0. 0. 0. 0. 0. 0. 0. 0. 0. 0. 0. 0. 0. 0. 0. ] [0. 0. 0. 0. 0. 0. 0. 0. 0. 0. 0. 0. 0. 0. 0. 0. 0. 0. 0. 0. 0. 0. 0. 0. 0. 0. 0. 0. 0. 0. ] [0. 0. 0. 0. 0. 0. 0. 0. 0. 0. 0. 0. 0. 0. 0. 0. 0. 0. 0. 0. 0. 0. 0. 0. 0. 0. 0. 0. 0. 0. ] [0. 0. 0. 0. 0. 0. 0. 0. 0. 0. 0. 0. 0. 0. 0. 0. 0. 0. 0. 0. 0. 0. 0. 0. 0. 0. 0. 0. 0. 0. ]] | 2D array of the non-dimensional start point defined along the outer profile of a layer. The TE suction side is 0, the TE pressure side is 1. The first dimension represents each layer, the second dimension represents each entry along blade span.
rotorse.re.precomp.layer_end_nd |  | [[1. 1. 1. 1. 1. 1. 1. 1. 1. 1. 1. 1. 1. 1. 1. 1. 1. 1. 1. 1. 1. 1. 1. 1. 1. 1. 1. 1. 1. 1. ] [1. 1. 1. 1. 1. 1. 1. 1. 1. 1. 1. 1. 1. 1. 1. 1. 1. 1. 1. 1. 1. 1. 1. 1. 1. 1. 1. 1. 1. 1. ] [0.19445041 0.20245162 0.22809825 0.30225661 0.3299968 0.34564064 0.35753497 0.36577369 0.37500022 0.38023673 0.38274985 0.3844188 0.38510958 0.38433105 0.38273948 0.38103602 0.37915304 0.37803752 0.37728993 0.37627359 0.37597057 0.37596155 0.36316464 0.35158249 0.34042684 0.32875898 0.31444037 0.28886511 0.35659083 0.36583035] [0.69445853 0.68773173 0.65027665 0.67571461 0.66758195 0.66963307 0.6692031 0.67490214 0.68337633 0.68820381 0.69191572 0.69711134 0.70411271 0.71385992 0.72559694 0.73807627 0.75093587 0.76270158 0.77402232 0.7852586 0.7953984 0.80422522 0.79702349 0.78508009 0.770187 0.75573764 0.74581389 0.74700323 0.64261967 0.6364121 ] [0.49999717 0.4963172 0.47431932 0.50879496 0.51024178 0.51509976 0.51764007 0.52594153 0.53900253 0.54542567 0.54705507 0.55006294 0.55405564 0.55877419 0.563906 0.56889955 0.57330278 0.57731399 0.58131296 0.58544616 0.5897024 0.59343659 0.59647899 0.59860797 0.49788571 0.49731282 0.49709892 0.49709891 0.49709891 0.49709891] [0. 0. 0. 0.04445317 0.04290068 0.04219486 0.04154309 0.04181757 0.04217249 0.04295942 0.04447874 0.04676806 0.04972878 0.05339347 0.05765661 0.06229986 0.06729629 0.07254237 0.07797684 0.08325425 0.08827379 0.09282729 0.09681563 0.09989755 0. 0. 0. 0. 0. 0. ] [0.19445041 0.20245162 0.22809821 0.21335028 0.24419543 0.26125092 0.2744488 0.28213855 0.29065524 0.2943179 0.29379238 0.29088267 0.28565203 0.27754412 0.26742626 0.25643631 0.24456046 0.23295278 0.22133626 0.20976508 0.19942299 0.19030697 0.19719481 0.20887197 0.22357361 0.23794494 0.24870967 0.24940059 0.35659083 0.36583035] [0.49999717 0.4963172 0.47431932 0.41988862 0.42444041 0.43071004 0.4345539 0.44230639 0.45465756 0.45950684 0.45809759 0.45652681 0.45459809 0.45198726 0.44859278 0.44429984 0.4387102 0.43222926 0.42535928 0.41893765 0.41315483 0.40778201 0.40284774 0.39881288 0.49788571 0.49731282 0.49709892 0.49709891 0.49709891 0.49709891] [0.69445853 0.68773173 0.65027661 0.58680828 0.58178058 0.58524335 0.58611693 0.59126699 0.59903135 0.60228498 0.60295825 0.60357521 0.60465516 0.60707299 0.61028372 0.61347656 0.61634329 0.61761685 0.61806865 0.61875009 0.61885083 0.61857064 0.63105367 0.64236957 0.65333378 0.6649236 0.68008319 0.70753871 0.64261967 0.6364121 ] [1. 1. 1. 0.95554683 0.95709932 0.95780514 0.95845691 0.95818243 0.95782751 0.95704058 0.95552126 0.95323194 0.95027122 0.94660653 0.94234339 0.93770014 0.93270371 0.92745763 0.92202316 0.91674575 0.91172621 0.90717271 0.90318437 0.90010245 1. 1. 1. 1. 1. 1. ] [0. 0. 0. 0. 0. 0. 0. 0. 0. 0. 0. 0. 0. 0. 0. 0. 0. 0. 0. 0. 0. 0. 0. 0. 0. 0. 0. 0. 0. 0. ] [0. 0. 0. 0. 0. 0. 0. 0. 0. 0. 0. 0. 0. 0. 0. 0. 0. 0. 0. 0. 0. 0. 0. 0. 0. 0. 0. 0. 0. 0. ] [0. 0. 0. 0. 0. 0. 0. 0. 0. 0. 0. 0. 0. 0. 0. 0. 0. 0. 0. 0. 0. 0. 0. 0. 0. 0. 0. 0. 0. 0. ] [0. 0. 0. 0. 0. 0. 0. 0. 0. 0. 0. 0. 0. 0. 0. 0. 0. 0. 0. 0. 0. 0. 0. 0. 0. 0. 0. 0. 0. 0. ] [0. 0. 0. 0. 0. 0. 0. 0. 0. 0. 0. 0. 0. 0. 0. 0. 0. 0. 0. 0. 0. 0. 0. 0. 0. 0. 0. 0. 0. 0. ] [0. 0. 0. 0. 0. 0. 0. 0. 0. 0. 0. 0. 0. 0. 0. 0. 0. 0. 0. 0. 0. 0. 0. 0. 0. 0. 0. 0. 0. 0. ]] | 2D array of the non-dimensional end point defined along the outer profile of a layer. The TE suction side is 0, the TE pressure side is 1. The first dimension represents each layer, the second dimension represents each entry along blade span.
rotorse.re.precomp.fiber_orientation | deg | [[0. 0. 0. 0. 0. 0. 0. 0. 0. 0. 0. 0. 0. 0. 0. 0. 0. 0. 0. 0. 0. 0. 0. 0. 0. 0. 0. 0. 0. 0.] [0. 0. 0. 0. 0. 0. 0. 0. 0. 0. 0. 0. 0. 0. 0. 0. 0. 0. 0. 0. 0. 0. 0. 0. 0. 0. 0. 0. 0. 0.] [0. 0. 0. 0. 0. 0. 0. 0. 0. 0. 0. 0. 0. 0. 0. 0. 0. 0. 0. 0. 0. 0. 0. 0. 0. 0. 0. 0. 0. 0.] [0. 0. 0. 0. 0. 0. 0. 0. 0. 0. 0. 0. 0. 0. 0. 0. 0. 0. 0. 0. 0. 0. 0. 0. 0. 0. 0. 0. 0. 0.] [0. 0. 0. 0. 0. 0. 0. 0. 0. 0. 0. 0. 0. 0. 0. 0. 0. 0. 0. 0. 0. 0. 0. 0. 0. 0. 0. 0. 0. 0.] [0. 0. 0. 0. 0. 0. 0. 0. 0. 0. 0. 0. 0. 0. 0. 0. 0. 0. 0. 0. 0. 0. 0. 0. 0. 0. 0. 0. 0. 0.] [0. 0. 0. 0. 0. 0. 0. 0. 0. 0. 0. 0. 0. 0. 0. 0. 0. 0. 0. 0. 0. 0. 0. 0. 0. 0. 0. 0. 0. 0.] [0. 0. 0. 0. 0. 0. 0. 0. 0. 0. 0. 0. 0. 0. 0. 0. 0. 0. 0. 0. 0. 0. 0. 0. 0. 0. 0. 0. 0. 0.] [0. 0. 0. 0. 0. 0. 0. 0. 0. 0. 0. 0. 0. 0. 0. 0. 0. 0. 0. 0. 0. 0. 0. 0. 0. 0. 0. 0. 0. 0.] [0. 0. 0. 0. 0. 0. 0. 0. 0. 0. 0. 0. 0. 0. 0. 0. 0. 0. 0. 0. 0. 0. 0. 0. 0. 0. 0. 0. 0. 0.] [0. 0. 0. 0. 0. 0. 0. 0. 0. 0. 0. 0. 0. 0. 0. 0. 0. 0. 0. 0. 0. 0. 0. 0. 0. 0. 0. 0. 0. 0.] [0. 0. 0. 0. 0. 0. 0. 0. 0. 0. 0. 0. 0. 0. 0. 0. 0. 0. 0. 0. 0. 0. 0. 0. 0. 0. 0. 0. 0. 0.] [0. 0. 0. 0. 0. 0. 0. 0. 0. 0. 0. 0. 0. 0. 0. 0. 0. 0. 0. 0. 0. 0. 0. 0. 0. 0. 0. 0. 0. 0.] [0. 0. 0. 0. 0. 0. 0. 0. 0. 0. 0. 0. 0. 0. 0. 0. 0. 0. 0. 0. 0. 0. 0. 0. 0. 0. 0. 0. 0. 0.] [0. 0. 0. 0. 0. 0. 0. 0. 0. 0. 0. 0. 0. 0. 0. 0. 0. 0. 0. 0. 0. 0. 0. 0. 0. 0. 0. 0. 0. 0.] [0. 0. 0. 0. 0. 0. 0. 0. 0. 0. 0. 0. 0. 0. 0. 0. 0. 0. 0. 0. 0. 0. 0. 0. 0. 0. 0. 0. 0. 0.]] | 2D array of the orientation of the layers of the blade structure. The first dimension represents each layer, the second dimension represents each entry along blade span.
rotorse.re.precomp.E | Pa | [[4.560e+06 4.560e+06 4.560e+06] [2.179e+10 1.467e+10 1.467e+10] [1.392e+10 1.392e+10 1.392e+10] [4.200e+10 1.230e+10 1.230e+10] [5.000e+07 5.000e+07 5.000e+07] [5.000e+07 5.000e+07 5.000e+07] [4.560e+06 4.560e+06 4.560e+06] [1.000e+06 1.000e+06 1.000e+06] [2.100e+11 2.100e+11 2.100e+11]] | 2D array of the Youngs moduli of the materials. Each row represents a material, the three columns represent E11, E22 and E33.
rotorse.re.precomp.G | Pa | [[1.52000000e+06 1.52000000e+06 1.52000000e+06] [9.41300000e+09 9.41300000e+09 9.41300000e+09] [1.15000000e+10 1.15000000e+10 1.15000000e+10] [3.47000000e+09 3.47000000e+09 3.47000000e+09] [1.66666667e+07 1.66666667e+07 1.66666667e+07] [1.66666667e+07 1.66666667e+07 1.66666667e+07] [1.52000000e+06 1.52000000e+06 1.52000000e+06] [3.84615385e+05 3.84615385e+05 3.84615385e+05] [8.07692308e+10 8.07692308e+10 8.07692308e+10]] | 2D array of the shear moduli of the materials. Each row represents a material, the three columns represent G12, G13 and G23.
rotorse.re.precomp.nu |  | [[0.49 0.49 0.49] [0.48 0.48 0.48] [0.49 0.49 0.49] [0.31 0.31 0.31] [0.49 0.49 0.49] [0.49 0.49 0.49] [0.49 0.49 0.49] [0.3 0.3 0.3 ] [0.3 0.3 0.3 ]] | 2D array of the Poisson ratio of the materials. Each row represents a material, the three columns represent nu12, nu13 and nu23.
rotorse.re.precomp.rho | kg/m**3 | [1100. 1845. 1845. 1940. 110. 110. 1100. 1150. 8500.] | 1D array of the density of the materials. For composites, this is the density of the laminate.
rotorse.re.precomp.joint_position |  | [0.] | Spanwise position of the segmentation joint.
rotorse.re.precomp.joint_mass | kg | [0.] | Mass of the joint.
rotorse.re.precomp.n_blades | Unavailable | 3 | Number of blades of the rotor.
rotorse.re.precomp.definition_layer | Unavailable | [ 9. 9. 2. 2. 5. 4. 6. 6. 6. 6. 10. 10. 10. 10. 10. 10.] | 1D array of flags identifying how layers are specified in the yaml. 1) all around (skin, paint, ) 2) offset+rotation twist+width (spar caps) 3) offset+user defined rotation+width 4) midpoint TE+width (TE reinf) 5) midpoint LE+width (LE reinf) 6) layer position fixed to other layer (core fillers) 7) start and width 8) end and width 9) start and end nd 10) web layer
rotorse.re.precomp.mat_name | Unavailable | ['paint', 'triax', 'biax', 'ud', 'balsa', 'foam', 'adhesive', 'resin', 'steel'] | 1D array of names of materials.
rotorse.re.precomp.orth | Unavailable | [0. 1. 1. 1. 0. 0. 0. 0. 0.] | 1D array of flags to set whether a material is isotropic (0) or orthtropic (1). Each entry represents a material.
rotorse.rp.v_min | m/s | [3.] | cut-in wind speed
rotorse.rp.v_max | m/s | [25.] | cut-out wind speed
rotorse.rp.rated_power | W | [1790000.] | electrical rated power
rotorse.rp.omega_min | rpm | [8.] | minimum allowed rotor rotation speed
rotorse.rp.omega_max | rpm | [15.76097495] | maximum allowed rotor rotation speed
rotorse.rp.control_maxTS | m/s | [80.] | maximum allowed blade tip speed
rotorse.rp.powercurve.gearbox_efficiency |  | [0.955]
rotorse.rp.powercurve.generator_efficiency |  | [0.93980878 0.93970311 0.93952431 0.93927875 0.93897197 0.93860877 0.93819336 0.93772945 0.93722029 0.93666875 0.93607739 0.93544848 0.93478404 0.93408589 0.93335565 0.93259478 0.9318046 0.93098631 0.93014098 0.92926959 0.92837305 0.92745215 0.92650765 0.92554024 0.92455053 0.9235391 0.92250649 0.92145318 0.92037962 0.91928625] | Generator efficiency at various rpm values to support table lookup
rotorse.rp.powercurve.lss_rpm | rpm | [ 8. 8.24690585 8.4938117 8.74071755 8.9876234 9.23452925 9.4814351 9.72834095 9.9752468 10.22215265 10.4690585 10.71596435 10.9628702 11.20977605 11.4566819 11.70358775 11.9504936 12.19739945 12.4443053 12.69121115 12.938117 13.18502285 13.4319287 13.67883455 13.9257404 14.17264625 14.4195521 14.66645795 14.9133638 15.16026965] | Low speed shaft RPM values at which the generator efficiency values are given
rotorse.rp.drivetrainType | Unavailable | geared
rotorse.rp.powercurve.V | m/s | [ 3. 3.88964996 4.684007 5.37783023 5.96654209 6.44625847 6.81381439 7.06678485 7.20350085 7.22306039 7.32078636 7.53515308 7.86474624 8.3073913 8.86016787 9.51942894 9.67868697 10.28082494 11.13933248 12.08928745 13.1244224 14.23790791 15.42239763 16.67007674 17.97271352 19.32171368 20.70817701 22.12295617 23.55671697 25. ] | wind vector
rotorse.rp.powercurve.Omega | rpm | [ 8. 8. 8. 9.17205261 10.17611854 10.99428938 11.62116715 12.05261594 12.28578923 12.31914861 12.48582322 12.85143216 13.41356329 14.16850788 15.11128509 15.16026965 15.16026965 15.16026965 15.16026965 15.16026965 15.16026965 15.16026965 15.16026965 15.16026965 15.16026965 15.16026965 15.16026965 15.16026965 15.16026965 15.16026965] | rotor rotational speed
rotorse.rp.powercurve.P | W | [ 35477.56451769 108501.4430911 204915.28622369 309872.31075018 422314.71195113 531407.32657627 626349.18840942 697697.3343054 738358.56424257 744298.11521552 774440.28435019 843296.62409911 956688.29905575 1123806.75830908 1357417.54746273 1704676.53439785 1790000. 1790000.24840716 1790005.97458381 1790000.21687491 1790000.02456471 1789987.38379173 1790015.93236778 1790010.40989204 1790001.79370626 1790000.48415335 1790000.06703061 1790003.61984229 1789992.89191038 1790006.4010848 ] | rotor electrical power
rotorse.rp.gust.V_mean | m/s | [7.5] | IEC average wind speed for turbine class
rotorse.rp.gust.V_hub | m/s | [9.67868697] | hub height wind speed
rotorse.rp.gust.turbulence_class | Unavailable | A | IEC turbulence class
rotorse.rp.cdf.x | m/s | [ 3. 3.11055276 3.22110553 3.33165829 3.44221106 3.55276382 3.66331658 3.77386935 3.88442211 3.99497487 4.10552764 4.2160804 4.32663317 4.43718593 4.54773869 4.65829146 4.76884422 4.87939698 4.98994975 5.10050251 5.21105528 5.32160804 5.4321608 5.54271357 5.65326633 5.7638191 5.87437186 5.98492462 6.09547739 6.20603015 6.31658291 6.42713568 6.53768844 6.64824121 6.75879397 6.86934673 6.9798995 7.09045226 7.20100503 7.31155779 7.42211055 7.53266332 7.64321608 7.75376884 7.86432161 7.97487437 8.08542714 8.1959799 8.30653266 8.41708543 8.52763819 8.63819095 8.74874372 8.85929648 8.96984925 9.08040201 9.19095477 9.30150754 9.4120603 9.52261307 9.63316583 9.74371859 9.85427136 9.96482412 10.07537688 10.18592965 10.29648241 10.40703518 10.51758794 10.6281407 10.73869347 10.84924623 10.95979899 11.07035176 11.18090452 11.29145729 11.40201005 11.51256281 11.62311558 11.73366834 11.84422111 11.95477387 12.06532663 12.1758794 12.28643216 12.39698492 12.50753769 12.61809045 12.72864322 12.83919598 12.94974874 13.06030151 13.17085427 13.28140704 13.3919598 13.50251256 13.61306533 13.72361809 13.83417085 13.94472362 14.05527638 14.16582915 14.27638191 14.38693467 14.49748744 14.6080402 14.71859296 14.82914573 14.93969849 15.05025126 15.16080402 15.27135678 15.38190955 15.49246231 15.60301508 15.71356784 15.8241206 15.93467337 16.04522613 16.15577889 16.26633166 16.37688442 16.48743719 16.59798995 16.70854271 16.81909548 16.92964824 17.04020101 17.15075377 17.26130653 17.3718593 17.48241206 17.59296482 17.70351759 17.81407035 17.92462312 18.03517588 18.14572864 18.25628141 18.36683417 18.47738693 18.5879397 18.69849246 18.80904523 18.91959799 19.03015075 19.14070352 19.25125628 19.36180905 19.47236181 19.58291457 19.69346734 19.8040201 19.91457286 20.02512563 20.13567839 20.24623116 20.35678392 20.46733668 20.57788945 20.68844221 20.79899497 20.90954774 21.0201005 21.13065327 21.24120603 21.35175879 21.46231156 21.57286432 21.68341709 21.79396985 21.90452261 22.01507538 22.12562814 22.2361809 22.34673367 22.45728643 22.5678392 22.67839196 22.78894472 22.89949749 23.01005025 23.12060302 23.23115578 23.34170854 23.45226131 23.56281407 23.67336683 23.7839196 23.89447236 24.00502513 24.11557789 24.22613065 24.33668342 24.44723618 24.55778894 24.66834171 24.77889447 24.88944724 25. ] | corresponding reference height
rotorse.rp.cdf.k |  | [2.] | shape or form factor
rotorse.rp.cdf.xbar | m/s | [7.5] | mean value of distribution
rotorse.rp.aep.CDF_V | m/s | [0.11808862 0.12636796 0.1348649 0.14357155 0.15247988 0.16158175 0.1708689 0.18033297 0.18996554 0.19975807 0.209702 0.21978869 0.23000948 0.2403557 0.25081863 0.26138959 0.27205988 0.28282083 0.29366382 0.30458027 0.31556164 0.32659947 0.33768538 0.34881108 0.35996837 0.37114916 0.38234547 0.39354945 0.40475339 0.41594972 0.427131 0.43828996 0.4494195 0.46051269 0.47156275 0.48256311 0.49350738 0.50438934 0.515203 0.52594254 0.53660235 0.54717704 0.55766141 0.56805048 0.57833949 0.58852387 0.59859929 0.60856163 0.61840697 0.62813162 0.63773211 0.64720517 0.65654776 0.66575704 0.67483038 0.68376537 0.69255979 0.70121163 0.70971909 0.71808055 0.72629459 0.73435998 0.74227568 0.75004084 0.75765475 0.76511692 0.77242701 0.77958483 0.78659036 0.79344375 0.80014526 0.80669534 0.81309455 0.81934359 0.82544328 0.83139457 0.83719854 0.84285636 0.84836931 0.85373878 0.85896626 0.86405331 0.86900158 0.87381283 0.87848884 0.88303151 0.88744277 0.89172464 0.89587915 0.89990842 0.90381461 0.90759989 0.91126649 0.91481668 0.91825273 0.92157695 0.92479166 0.92789921 0.93090195 0.93380222 0.93660241 0.93930487 0.94191195 0.94442603 0.94684943 0.94918451 0.95143358 0.95359894 0.95568289 0.95768769 0.95961558 0.96146878 0.96324949 0.96495986 0.96660203 0.96817811 0.96969015 0.9711402 0.97253026 0.97386228 0.9751382 0.97635991 0.97752925 0.97864804 0.97971805 0.98074101 0.98171862 0.98265253 0.98354434 0.98439563 0.98520794 0.98598274 0.98672149 0.9874256 0.98809644 0.98873533 0.98934357 0.98992241 0.99047306 0.99099669 0.99149445 0.99196743 0.9924167 0.99284328 0.99324817 0.99363233 0.99399667 0.99434211 0.99466948 0.99497963 0.99527335 0.9955514 0.99581452 0.99606342 0.99629879 0.99652127 0.99673149 0.99693006 0.99711755 0.99729451 0.99746147 0.99761894 0.99776741 0.99790733 0.99803915 0.9981633 0.99828017 0.99839016 0.99849362 0.99859092 0.99868238 0.99876833 0.99884906 0.99892487 0.99899603 0.9990628 0.99912542 0.99918414 0.99923918 0.99929075 0.99933904 0.99938426 0.99942658 0.99946618 0.99950321 0.99953783 0.99957018 0.9996004 0.99962863 0.99965498 0.99967957 0.99970251 0.9997239 0.99974384 0.99976242 0.99977973 0.99979585 0.99981085 0.99982481 0.99983779] | cumulative distribution function evaluated at each wind speed
rotorse.rp.aep.P | W | [ 35477.56451769 42596.97579313 50365.08985058 58735.32483608 67661.09889565 77095.83017534 86992.93682117 97305.83697918 107987.94879539 119290.65598414 131477.77733063 144428.81682822 158022.51654654 172137.61855526 186652.86492403 201446.99772251 216521.68368558 232118.16599973 248277.3145948 265030.07771581 282407.4036078 300440.24051577 319202.56959533 338943.01990256 359610.70699075 381102.90270173 403316.87887733 426158.84850723 449930.24335425 474718.45223161 500381.53839271 526777.56509096 554005.18989678 582331.25683023 611546.33598047 641538.77239332 672654.75559258 704607.92893829 737606.62791533 771550.20318054 806522.41791983 842471.82814112 879497.5068379 917455.34030446 956535.78278372 996705.76605081 1037859.6242747 1080083.88314125 1123465.07140624 1167646.51135372 1212555.27495943 1258727.82801444 1306700.66798949 1357010.29235529 1410591.04862745 1467370.29249844 1526342.94492148 1586503.88577496 1646847.99493728 1706404.78457422 1778016.89488541 1790000.05639883 1790000.11443779 1790000.14290985 1790000.16277252 1790000.19498334 1790000.26520185 1790000.65113424 1790001.4064862 1790002.39265333 1790003.4710312 1790004.50301539 1790005.35000149 1790005.87338509 1790005.94310447 1790005.58639015 1790004.91653343 1790004.0391521 1790003.05986397 1790002.08428682 1790001.21803845 1790000.56673667 1790000.23599926 1790000.18889054 1790000.16237391 1790000.14369482 1790000.13016585 1790000.11909957 1790000.10780857 1790000.09360541 1790000.07380268 1790000.04571294 1789999.94504918 1789999.2997829 1789998.13019488 1789996.58238267 1789994.8024438 1789992.93647581 1789991.13057623 1789989.53084262 1789988.2833725 1789987.53426341 1789987.47219535 1789988.62580296 1789990.89608999 1789994.00452088 1789997.6725601 1790001.62167209 1790005.57332131 1790009.24897222 1790012.37008926 1790014.6581369 1790015.83457959 1790015.90174531 1790015.73710882 1790015.4463399 1790015.04795998 1790014.5604905 1790014.00245286 1790013.39236849 1790012.74875882 1790012.09014528 1790011.43504928 1790010.80199224 1790010.19781139 1790009.50413023 1790008.70889256 1790007.84187505 1790006.93285437 1790006.01160717 1790005.10791014 1790004.25153993 1790003.47227322 1790002.79988667 1790002.26415694 1790001.89486071 1790001.69020977 1790001.51994324 1790001.36534337 1790001.22543299 1790001.0992349 1790000.98577191 1790000.88406684 1790000.7931425 1790000.7120217 1790000.63972726 1790000.57528199 1790000.51770869 1790000.46571723 1790000.41533819 1790000.36609442 1790000.31858164 1790000.27339557 1790000.23113192 1790000.19238641 1790000.15775475 1790000.12783266 1790000.10321584 1790000.08450003 1790000.07228092 1790000.06715423 1790000.1090708 1790000.26246932 1790000.50897722 1790000.82825236 1790001.19995262 1790001.60373588 1790002.01926001 1790002.42618289 1790002.8041624 1790003.13285641 1790003.3919228 1790003.56101944 1790003.61973065 1790003.42970015 1790002.91741765 1790002.14189997 1790001.16216397 1790000.03722648 1789998.82610435 1789997.58781442 1789996.38137352 1789995.2657985 1789994.3001062 1789993.54331347 1789993.05443713 1789992.89217483 1789992.98805055 1789993.25413764 1789993.68689077 1789994.28276464 1789995.03821392 1789995.94969329 1789997.01365744 1789998.22656105 1789999.5848588 1790001.08500536 1790002.72345543 1790004.49666368 1790006.4010848 ] | power curve (power)
rotorse.rp.aep.lossFactor |  | [1.] | multiplicative factor for availability and other losses (soiling, array, etc.)
rotorse.s |  | [0. 0.03448276 0.06896552 0.10344828 0.13793103 0.17241379 0.20689655 0.24137931 0.27586207 0.31034483 0.34482759 0.37931034 0.4137931 0.44827586 0.48275862 0.51724138 0.55172414 0.5862069 0.62068966 0.65517241 0.68965517 0.72413793 0.75862069 0.79310345 0.82758621 0.86206897 0.89655172 0.93103448 0.96551724 1. ] | 1D array of the non-dimensional spanwise grid defined along blade axis (0-blade root, 1-blade tip)
rotorse.stall_check.aoa_along_span | deg | [46.2257551 37.54726187 26.53425497 15.39385849 8.33521828 6.20366672 5.2347596 4.81064448 4.5777801 4.232149 3.9164507 3.80190685 3.72759584 3.68648057 3.75308834 3.84211093 3.84313578 3.6972857 3.69076563 3.51876997 3.31327048 3.28630888 2.9702 2.74685847 2.5740365 2.35209354 2.55055137 3.31913049 4.69212581 7.7728712 ] | Angle of attack along blade span
rotorse.stall_check.stall_margin | deg | [0.99923839] | Minimum margin from the stall angle
rotorse.stall_check.min_s |  | [0.25] | Minimum nondimensional coordinate along blade span where to define the constraint (blade root typically stalls)
rotorse.rs.aero_gust.V_load | m/s | [19.67029107]
rotorse.rs.Omega_load | rpm | [15.16026965]
rotorse.rs.pitch_load | deg | [3.82181266e-18]
rotorse.rs.aero_gust.azimuth_load | deg | [0.]
rotorse.rs.tot_loads_gust.aeroloads_Px | N/m | [ 251.49494553 330.71434014 624.97656625 976.05374746 1317.0025663 1561.99297255 1895.70416057 2438.41691022 3048.16525281 3615.23889517 4091.94116545 4448.1112256 4692.00450495 4671.71991742 4547.97926263 4516.31581915 4473.51080217 4469.55954979 4687.41332099 4847.86165265 4999.37122563 5245.01732898 5695.86787909 6567.35886995 7482.94349805 8396.88835533 8464.3373777 7456.62744523 4842.57108127 909.29955589] | distributed loads in blade-aligned x-direction
rotorse.rs.tot_loads_gust.aeroloads_Py | N/m | [ 50.07314414 67.52159439 -36.43510931 -298.18032906 -497.06963855 -760.7722064 -1025.63654458 -1163.99867291 -1231.04927829 -1324.50062077 -1435.03545546 -1506.12370724 -1541.16791702 -1460.06173761 -1349.06867771 -1285.34650645 -1201.79507362 -1128.85015898 -1135.9382921 -1126.05157295 -1132.56718665 -1183.04592764 -1291.60256733 -1536.11076992 -1782.75081756 -2038.66933076 -1993.80265127 -1612.31373055 -874.32905091 -134.43321471] | distributed loads in blade-aligned y-direction
rotorse.rs.tot_loads_gust.aeroloads_Pz | N/m | [0. 0. 0. 0. 0. 0. 0. 0. 0. 0. 0. 0. 0. 0. 0. 0. 0. 0. 0. 0. 0. 0. 0. 0. 0. 0. 0. 0. 0. 0.] | distributed loads in blade-aligned z-direction
rotorse.rs.tot_loads_gust.aeroloads_Omega | rpm | [15.16026965] | rotor rotation speed
rotorse.rs.tot_loads_gust.aeroloads_pitch | deg | [3.82181266e-18] | pitch angle
rotorse.rs.tot_loads_gust.aeroloads_azimuth | deg | [0.] | azimuthal angle
rotorse.rs.3d_curv | deg | [ 3. 3. 3.00332961 3.08144215 3.2512901 3.40011346 3.53348294 3.67462801 3.81438904 3.96442814 4.11919167 4.29808771 4.5023261 4.70466901 4.92412483 5.15554753 5.42155252 5.7073794 6.02437289 6.37236854 6.74870717 7.17475418 7.65585427 8.19155257 8.79751816 9.52416714 10.3499925 11.31283292 12.59919884 13.3667198 ] | total cone angle from precone and curvature
rotorse.rs.z_az | m | [ 2. 3.66866104 5.33732208 7.00598311 8.67464415 10.34330519 12.01196623 13.68062726 15.3492883 17.01794934 18.68661038 20.35527141 22.02393245 23.69259349 25.36125453 27.02991557 28.6985766 30.36723764 32.03589868 33.70455972 35.37322075 37.04188179 38.71054283 40.37920387 42.04786491 43.71652594 45.38518698 47.05384802 48.72250906 50.39117009] | location of blade in azimuth z-coordinate system
rotorse.rhoA | kg/m | [983.99411473 736.45075818 551.11087002 411.67770585 363.71276644 309.84548183 272.39644227 281.59050992 294.60447704 297.86758208 276.27002262 253.64597659 235.51614834 224.0737193 213.83203324 201.84115427 185.99530081 170.81966801 154.00638839 136.70025663 120.00324599 114.76496429 101.62723978 88.54299416 53.88803824 29.77033733 14.1941511 9.75811677 4.59018576 1.00133733] | mass per unit length
rotorse.rs.tot_loads_gust.dynamicFactor |  | [1.] | a dynamic amplification factor to adjust the static deflection calculation
rotorse.rs.x_az | m | [ 0.00000000e+00 0.00000000e+00 0.00000000e+00 -1.93940887e-04 -4.74379310e-03 -1.48310345e-02 -2.80497044e-02 -4.59059113e-02 -6.73467980e-02 -9.33451232e-02 -1.23527488e-01 -1.58543399e-01 -1.99150690e-01 -2.46070148e-01 -2.98472562e-01 -3.58187833e-01 -4.24086995e-01 -4.99321773e-01 -5.81902660e-01 -6.75648966e-01 -7.78562512e-01 -8.94316207e-01 -1.02216493e+00 -1.16611172e+00 -1.32539527e+00 -1.50497089e+00 -1.70707828e+00 -1.93547803e+00 -2.19474517e+00 -2.50000000e+00] | location of blade in azimuth x-coordinate system (prebend)
rotorse.rs.y_az | m | [0. 0. 0. 0. 0. 0. 0. 0. 0. 0. 0. 0. 0. 0. 0. 0. 0. 0. 0. 0. 0. 0. 0. 0. 0. 0. 0. 0. 0. 0.] | location of blade in azimuth y-coordinate system (sweep)
rotorse.rs.frame.Px_af | N/m | [ 779.55279499 865.09898888 1153.37866818 1523.51283207 1941.27632212 2247.83780843 2635.33381477 3285.69503069 4012.90883264 4694.18991945 5212.33498267 5595.19508416 5873.20436293 5897.70646868 5822.17187596 5831.47300494 5803.62935655 5812.41544101 6025.59800193 6161.15107788 6275.58953393 6597.02848741 7032.40189555 7877.04109588 8408.30738212 9016.17387384 8826.10171856 7712.68836918 4958.37195222 932.38629341] | distributed load (force per unit length) in airfoil x-direction
rotorse.rs.frame.Py_af | N/m | [ 336.96133052 371.56793992 339.19794848 153.88334833 31.59877892 -212.86590864 -468.29311752 -567.39037809 -599.08956422 -658.33519676 -760.12079474 -840.4983912 -899.32098248 -873.52618075 -828.40741933 -817.97496899 -780.2779961 -736.14170452 -754.62717793 -758.05816409 -772.78578465 -810.58126943 -896.30678403 -1094.52630363 -1313.04304637 -1539.72693559 -1586.3088122 -1410.9465734 -881.11478319 -164.94307841] | distributed load (force per unit length) in airfoil y-direction
rotorse.rs.frame.Pz_af | N/m | [-4690.15673662 -417.20141111 2002.39607619 3224.08673672 4374.26350957 5025.99267864 5560.8095158 6928.86798087 8483.59544955 9825.11330875 10269.25279475 10489.20919123 10723.53818983 11138.17520404 11520.95059114 11715.77854173 11569.37630078 11334.37574953 10856.35674731 10200.69878059 9448.514526 9506.02926038 8831.50147955 8052.33470933 5116.46502236 2943.9586231 1458.65312309 1039.66769792 505.48690589 114.01613766] | distributed load (force per unit length) in airfoil z-direction
rotorse.A | m**2 | [ 8.16762079 8.25903798 8.89353653 13.67371385 13.41170206 13.32918358 13.22107646 12.97623836 12.7095615 12.34178642 11.79981388 11.12611305 10.39587908 9.63002446 8.86979069 8.16208169 7.50349653 6.88497399 6.31941932 5.84663804 5.46346292 5.15112013 4.8993699 4.71795504 4.58820824 4.41066303 4.04010332 3.31931981 1.91657025 0.41809492] | airfoil cross section material area
rotorse.EA | N | [1.15682283e+10 8.64407389e+09 6.45103452e+09 4.82907352e+09 4.55122269e+09 4.22427635e+09 4.04452877e+09 4.37319866e+09 4.75045699e+09 4.92863493e+09 4.58952548e+09 4.23958440e+09 4.00975040e+09 3.94165186e+09 3.88183211e+09 3.73264447e+09 3.46846371e+09 3.21023396e+09 2.91387534e+09 2.59649203e+09 2.27982802e+09 2.20312783e+09 1.94345771e+09 1.67898071e+09 9.72912243e+08 4.69295405e+08 1.56675365e+08 9.06465348e+07 4.17664356e+07 9.11124151e+06] | axial stiffness
rotorse.EIxx | N*m**2 | [9.28532548e+09 7.26412062e+09 6.90168566e+09 5.97967697e+09 6.04456071e+09 5.50429180e+09 4.57989787e+09 4.11308990e+09 3.64602642e+09 3.21325411e+09 2.84264494e+09 2.41943439e+09 2.07435237e+09 1.82191343e+09 1.56960880e+09 1.21965698e+09 8.21876989e+08 5.40283309e+08 3.84128043e+08 2.93639023e+08 2.25318438e+08 2.07266993e+08 1.70622777e+08 1.45882442e+08 4.60668054e+07 3.07810465e+07 2.03438757e+07 1.14404160e+07 3.06267051e+06 3.16288570e+04] | edgewise stiffness (bending about :ref:`x-axis of airfoil aligned coordinate system <blade_airfoil_coord>`)
rotorse.EIyy | N*m**2 | [9.28495996e+09 7.11708578e+09 5.57256249e+09 3.68770125e+09 2.98220326e+09 2.58643460e+09 2.32373288e+09 2.32094536e+09 2.32402272e+09 2.18266155e+09 1.75729842e+09 1.37722280e+09 1.10361129e+09 9.07516213e+08 7.34451994e+08 5.78443215e+08 4.39049260e+08 3.22941963e+08 2.28083877e+08 1.60050956e+08 1.14869369e+08 9.11567460e+07 6.79574784e+07 5.10419272e+07 2.88936332e+07 1.25878539e+07 2.97093801e+06 9.68722174e+05 1.67929489e+05 1.58519379e+03] | flapwise stiffness (bending about y-axis of airfoil aligned coordinate system)
rotorse.EIxy | N*m**2 | [ 1.01201645e+05 5.68595966e+07 4.84478286e+08 1.12807726e+09 1.34623046e+09 1.30787820e+09 1.20837728e+09 1.15649661e+09 1.10485530e+09 9.91758337e+08 7.83918603e+08 6.05321002e+08 4.76862211e+08 3.85450925e+08 3.04749317e+08 2.21285227e+08 1.42437864e+08 8.92510438e+07 5.81879570e+07 4.05331042e+07 2.92213567e+07 2.51582159e+07 1.98627403e+07 1.59122529e+07 6.51087090e+06 3.41491073e+06 1.39914706e+06 4.92993255e+05 4.53371333e+04 -4.68861334e+02] | coupled flap-edge stiffness
rotorse.GJ | N*m**2 | [8.02274015e+09 6.20901873e+09 5.27162761e+09 3.15839074e+09 2.23219950e+09 1.41167217e+09 7.26020525e+08 4.86688637e+08 2.88909225e+08 1.69032847e+08 1.36553377e+08 1.04835615e+08 7.81174909e+07 5.69796937e+07 4.10952188e+07 3.07494571e+07 2.37164411e+07 1.83245715e+07 1.40318433e+07 1.10031359e+07 8.83174587e+06 7.68080769e+06 6.45537259e+06 5.57906506e+06 3.79367566e+06 3.06774015e+06 1.98791006e+06 9.28933217e+05 2.11506866e+05 2.04485201e+03] | torsional stiffness (about axial z-direction of airfoil aligned coordinate system)
rotorse.rhoJ | kg*m | [1.57996531e+03 1.22552427e+03 1.06590042e+03 7.91708134e+02 7.09264978e+02 5.91948542e+02 4.79508487e+02 4.43646143e+02 4.09991245e+02 3.69256216e+02 3.13651844e+02 2.55969668e+02 2.06815675e+02 1.67393812e+02 1.33892123e+02 1.02190968e+02 7.23185034e+01 5.03166585e+01 3.59425418e+01 2.66778039e+01 2.01587063e+01 1.73990016e+01 1.41153238e+01 1.18544303e+01 5.70309066e+00 3.95616843e+00 2.55432171e+00 1.44192273e+00 3.55215424e-01 3.65809462e-03] | polar mass moment of inertia per unit length
rotorse.x_ec | m | [-1.90819582e-16 -1.04083409e-17 -3.33066907e-16 2.93429449e-04 -3.81153769e-04 -8.80223381e-04 -1.29143258e-03 -1.43363661e-03 -1.25912544e-03 -9.93950287e-04 -8.61501801e-04 -7.54912083e-04 -5.76479351e-04 -3.56866391e-04 -1.81195378e-04 -3.38064372e-05 1.11937764e-04 1.69654210e-04 1.43404556e-04 1.06655534e-04 9.75886732e-05 6.69674695e-05 4.89427553e-05 3.29552254e-05 3.19207502e-05 -1.95431596e-06 -2.19918422e-04 -2.66573018e-04 6.93889390e-18 9.21571847e-19] | x-distance to elastic center from point about which above structural properties are computed (airfoil aligned coordinate system)
rotorse.y_ec | m | [ 6.24771502e-17 0.00000000e+00 -5.55111512e-17 2.03430707e-03 -8.88532035e-04 -1.37662311e-03 -7.39574911e-04 -2.98458130e-04 1.00949593e-04 1.99875527e-04 -4.13301405e-04 -9.45556227e-04 -1.42563355e-03 -1.85969764e-03 -2.18096765e-03 -2.02374648e-03 -1.36709170e-03 -7.20985218e-04 -4.54388880e-04 -4.29650408e-04 -4.10934867e-04 -4.80659714e-04 -6.34579070e-04 -7.52953303e-04 -1.03591878e-03 -2.20396528e-03 -7.92632622e-03 -1.17712766e-02 8.32667268e-17 -3.46944695e-17] | y-distance to elastic center from point about which above structural properties are computed
rotorse.rs.strains.EI11 | N*m**2 | [9.28493381e+09 7.09766330e+09 5.41471219e+09 3.22563116e+09 2.47454781e+09 2.08602151e+09 1.79871031e+09 1.75399096e+09 1.69752904e+09 1.58031528e+09 1.34654339e+09 1.09960127e+09 9.08553925e+08 7.66715310e+08 6.35073061e+08 5.09490257e+08 3.91866628e+08 2.90988277e+08 2.08774937e+08 1.48714362e+08 1.07614726e+08 8.59399119e+07 6.42485513e+07 4.84433424e+07 2.67041521e+07 1.19679138e+07 2.85895108e+06 9.45556503e+05 1.67219597e+05 1.57787853e+03] | stiffness w.r.t principal axis 1
rotorse.rs.strains.EI22 | N*m**2 | [9.28535163e+09 7.28354310e+09 7.05953596e+09 6.44172666e+09 6.55221191e+09 6.00469360e+09 5.10491148e+09 4.68003492e+09 4.27251252e+09 3.81559532e+09 3.25339577e+09 2.69704972e+09 2.26940025e+09 1.96270020e+09 1.66896914e+09 1.28859464e+09 8.69053095e+08 5.72235234e+08 4.03436321e+08 3.04975107e+08 2.32572674e+08 2.12483308e+08 1.74330917e+08 1.48480074e+08 4.82552415e+07 3.13987070e+07 2.04460117e+07 1.14510149e+07 3.06338040e+06 3.16361723e+04] | stiffness w.r.t principal axis 2
rotorse.rs.strains.alpha | deg | [14.48779603 18.85948134 18.04638727 22.27445872 20.66115599 20.93752222 23.48405173 26.11535938 29.55452545 31.2722498 27.65334169 24.63777685 22.2466955 20.06674165 18.06124163 17.30716544 18.32740537 19.6982663 18.35766507 15.62554702 13.94256753 11.71483446 10.57686735 9.27490736 18.58671242 10.28937712 4.57674728 2.69114364 0.89706723 -0.8938676 ] | Angle between blade c.s. and principal axes
rotorse.rs.strains.M1 | N*m | [-6.44184935e+06 -6.06192778e+06 -5.64599321e+06 -5.24675430e+06 -4.87760458e+06 -4.59764743e+06 -4.25135818e+06 -3.88127381e+06 -3.50595304e+06 -3.14826717e+06 -2.89303699e+06 -2.68522697e+06 -2.45331931e+06 -2.21362570e+06 -1.97548519e+06 -1.73889989e+06 -1.50506504e+06 -1.28092528e+06 -1.07787669e+06 -8.96009050e+05 -7.26567302e+05 -5.70200183e+05 -4.28866190e+05 -3.04421457e+05 -1.98224593e+05 -1.14722700e+05 -5.54054223e+04 -1.89261626e+04 -2.98561183e+03 4.46112921e-01] | distribution along blade span of bending moment w.r.t principal axis 1
rotorse.rs.strains.M2 | N*m | [ 2.92813978e+06 2.76294688e+06 2.68321454e+06 2.57550251e+06 2.41812139e+06 2.09012263e+06 1.92002271e+06 1.82366438e+06 1.75927246e+06 1.68155477e+06 1.43593516e+06 1.11024176e+06 8.54734111e+05 6.50285632e+05 4.81422854e+05 3.61111474e+05 3.01669474e+05 2.74678907e+05 2.24679855e+05 1.48812740e+05 8.87303624e+04 4.82093104e+04 2.29549460e+04 9.82104896e+03 2.04492014e+04 1.36093179e+04 1.24813511e+02 -1.21504866e+03 -3.08025420e+02 3.95680654e-03] | distribution along blade span of bending moment w.r.t principal axis 2
rotorse.rs.strains.F3 | N | [ 3.32797852e+05 3.37059075e+05 3.35736499e+05 3.31375887e+05 3.25036355e+05 3.17193440e+05 3.08360552e+05 2.97940039e+05 2.85080958e+05 2.69805452e+05 2.53040119e+05 2.35720711e+05 2.18022280e+05 1.99782397e+05 1.80877209e+05 1.61490109e+05 1.42062605e+05 1.22953317e+05 1.04438923e+05 8.68703902e+04 7.04764603e+04 5.46621161e+04 3.93625632e+04 2.52758720e+04 1.42887478e+04 7.56369418e+03 3.89046297e+03 1.80603892e+03 5.16869995e+02 -1.53477231e-12] | axial resultant along blade span
rotorse.xu_spar |  | [-2.26871369e-02 -2.19798362e-02 -3.28969886e-01 1.14456405e+00 9.58085144e-01 8.72439419e-01 8.08612933e-01 7.64261171e-01 7.31706284e-01 6.97271811e-01 6.49951422e-01 6.00733378e-01 5.56718243e-01 5.14585090e-01 4.72484272e-01 4.34016480e-01 3.97544323e-01 3.58547005e-01 3.19459061e-01 2.85928830e-01 2.59715973e-01 2.37151377e-01 2.18436468e-01 2.04436201e-01 1.94515382e-01 1.83372318e-01 1.64580672e-01 1.33841419e-01 -1.61436310e-02 -4.62942055e-04] | x-position of midpoint of spar cap on upper surface for strain calculation
rotorse.xl_spar |  | [-2.26871369e-02 -2.19798362e-02 -3.28969886e-01 -1.09513098e+00 -1.03886532e+00 -1.00053831e+00 -9.42928441e-01 -8.83183851e-01 -8.29559112e-01 -7.78430844e-01 -7.24404112e-01 -6.70328891e-01 -6.21510807e-01 -5.75191891e-01 -5.25465384e-01 -4.75550964e-01 -4.28312213e-01 -3.78347584e-01 -3.30548513e-01 -2.90181905e-01 -2.60152817e-01 -2.36321298e-01 -2.16265601e-01 -2.01595542e-01 -1.90943974e-01 -1.81069865e-01 -1.65180803e-01 -1.28979916e-01 -1.61436310e-02 -4.62942055e-04] | x-position of midpoint of spar cap on lower surface for strain calculation
rotorse.yu_spar |  | [-1.29992757 -1.32327489 -1.51105176 0.13710203 -0.06335079 -0.08480078 -0.04438829 -0.02304971 -0.0034413 0.00179042 -0.02575499 -0.04752451 -0.06554625 -0.08142686 -0.09320661 -0.08269943 -0.04920634 -0.01784435 -0.00309314 0.00346929 0.01108493 0.01190121 0.00968498 0.00584158 0.00868362 -0.003919 -0.03931735 -0.02733516 -0.44821026 -0.09783859] | y-position of midpoint of spar cap on upper surface for strain calculation
rotorse.yl_spar |  | [-1.29992757 -1.32327489 -1.51105176 -1.00939666 -0.9780374 -0.88121702 -0.71430747 -0.5829972 -0.47571124 -0.40555673 -0.37325164 -0.3412177 -0.31118172 -0.28292406 -0.25503949 -0.21232569 -0.15400979 -0.103553 -0.07284972 -0.05406233 -0.03790111 -0.03142104 -0.03194965 -0.03483686 -0.03135195 -0.0424985 -0.06901503 -0.04090542 -0.44821026 -0.09783859] | y-position of midpoint of spar cap on lower surface for strain calculation
rotorse.xu_te |  | [-2.26871369e-02 -2.19798362e-02 -3.28969886e-01 -4.96845684e-01 -5.90068041e-01 -5.43337182e-01 -5.01581129e-01 -3.79808084e-01 -2.32933834e-01 -1.61456479e-01 -1.39666049e-01 -1.12945569e-01 -9.00913570e-02 -7.02129743e-02 -5.42700578e-02 -4.11364969e-02 -3.24973765e-02 -3.79311068e-02 -4.50958740e-02 -5.13394798e-02 -5.44661234e-02 -5.87720032e-02 -6.30228671e-02 -6.90004934e-02 -7.12255838e-02 -7.17672486e-02 -6.32491744e-02 -4.13654034e-02 -1.61436310e-02 -4.62942055e-04] | x-position of midpoint of trailing-edge panel on upper surface for strain calculation
rotorse.xl_te |  | [-2.26871369e-02 -2.19798362e-02 -3.28969886e-01 -4.96845684e-01 -5.90068041e-01 -5.43337182e-01 -5.01581129e-01 -3.79808084e-01 -2.32933834e-01 -1.61456479e-01 -1.39666049e-01 -1.12945569e-01 -9.00913570e-02 -7.02129743e-02 -5.42700578e-02 -4.11364969e-02 -3.24973765e-02 -3.79311068e-02 -4.50958740e-02 -5.13394798e-02 -5.44661234e-02 -5.87720032e-02 -6.30228671e-02 -6.90004934e-02 -7.12255838e-02 -7.17672486e-02 -6.32491744e-02 -4.13654034e-02 -1.61436310e-02 -4.62942055e-04] | x-position of midpoint of trailing-edge panel on lower surface for strain calculation
rotorse.yu_te |  | [-1.29992757 -1.32327489 -1.51105176 -1.62323596 -1.66580451 -1.61181807 -1.49622724 -1.43217014 -1.37934873 -1.32854396 -1.30354298 -1.2764381 -1.24516567 -1.21420122 -1.1801264 -1.12646812 -1.0562716 -0.99062906 -0.94220844 -0.90638551 -0.86995928 -0.84575994 -0.82832572 -0.81010645 -0.78505722 -0.76707524 -0.74816285 -0.6512376 -0.44821026 -0.09783859] | y-position of midpoint of trailing-edge panel on upper surface for strain calculation
rotorse.yl_te |  | [-1.29992757 -1.32327489 -1.51105176 -1.62323596 -1.66580451 -1.61181807 -1.49622724 -1.43217014 -1.37934873 -1.32854396 -1.30354298 -1.2764381 -1.24516567 -1.21420122 -1.1801264 -1.12646812 -1.0562716 -0.99062906 -0.94220844 -0.90638551 -0.86995928 -0.84575994 -0.82832572 -0.81010645 -0.78505722 -0.76707524 -0.74816285 -0.6512376 -0.44821026 -0.09783859] | y-position of midpoint of trailing-edge panel on lower surface for strain calculation
rotorse.rs.tip_pos.dx_tip | m | [3.3591885] | deflection at tip in blade x-direction
rotorse.rs.tip_pos.dy_tip | m | [-1.11175917] | deflection at tip in blade y-direction
rotorse.rs.tip_pos.dz_tip | m | [-0.00201163] | deflection at tip in blade z-direction
rotorse.rs.tip_pos.3d_curv_tip | deg | [13.3667198] | total coning angle including precone and curvature
rotorse.rs.tip_pos.dynamicFactor |  | [1.] | a dynamic amplification factor to adjust the static deflection calculation
rotorse.rs.aero_hub_loads.V_load | m/s | [19.67029107]
rotorse.rs.aero_hub_loads.nSector | Unavailable | 4
rotorse.rs.constr.strainU_spar |  | [ 1.59530716e-04 9.11634834e-05 3.70811868e-04 -1.93107550e-03 -1.98538963e-03 -2.01874285e-03 -1.97683213e-03 -1.73212755e-03 -1.52548080e-03 -1.40035041e-03 -1.44079286e-03 -1.52272820e-03 -1.56929117e-03 -1.56000242e-03 -1.55048771e-03 -1.55552898e-03 -1.57698539e-03 -1.60067992e-03 -1.66065746e-03 -1.72609950e-03 -1.74268576e-03 -1.56304098e-03 -1.44823449e-03 -1.27959487e-03 -1.39247843e-03 -1.76486506e-03 -3.26481482e-03 -2.72384542e-03 1.05448179e-04 -5.50170360e-07] | strain in spar cap on upper surface at location xu,yu_strain with loads P_strain
rotorse.rs.constr.strainL_spar |  | [ 1.59530716e-04 9.11634834e-05 3.70811868e-04 1.49685792e-03 1.63739719e-03 1.70139794e-03 1.68277947e-03 1.47429169e-03 1.28463711e-03 1.18215910e-03 1.24558243e-03 1.32766096e-03 1.37791428e-03 1.38233523e-03 1.37837287e-03 1.38718156e-03 1.43214108e-03 1.48408108e-03 1.56191411e-03 1.62609292e-03 1.65006758e-03 1.48602809e-03 1.36903187e-03 1.20436443e-03 1.29296700e-03 1.65105481e-03 3.05988116e-03 2.51545711e-03 1.05448179e-04 -5.50170360e-07] | strain in spar cap on lower surface at location xl,yl_strain with loads P_strain
rotorse.rs.constr.strainU_te |  | [ 1.59530716e-04 9.11634834e-05 3.70811868e-04 3.54296200e-04 5.10388660e-04 3.65470612e-04 1.93152630e-04 -1.42229063e-04 -5.05323062e-04 -6.16370621e-04 -5.50951508e-04 -6.07345165e-04 -6.55236574e-04 -6.77241359e-04 -6.95723332e-04 -7.48170430e-04 -8.46542053e-04 -8.97134413e-04 -8.40992703e-04 -7.73810097e-04 -7.62118504e-04 -5.91753254e-04 -5.12880576e-04 -3.53987534e-04 -1.04604743e-03 -3.19947378e-04 4.46408546e-05 1.25872046e-04 1.05448179e-04 -5.50170360e-07] | strain in trailing edge on upper surface at location xu,yu_strain with loads P_strain
rotorse.rs.constr.strainL_te |  | [ 1.59530716e-04 9.11634834e-05 3.70811868e-04 3.54296200e-04 5.10388660e-04 3.65470612e-04 1.93152630e-04 -1.42229063e-04 -5.05323062e-04 -6.16370621e-04 -5.50951508e-04 -6.07345165e-04 -6.55236574e-04 -6.77241359e-04 -6.95723332e-04 -7.48170430e-04 -8.46542053e-04 -8.97134413e-04 -8.40992703e-04 -7.73810097e-04 -7.62118504e-04 -5.91753254e-04 -5.12880576e-04 -3.53987534e-04 -1.04604743e-03 -3.19947378e-04 4.46408546e-05 1.25872046e-04 1.05448179e-04 -5.50170360e-07] | strain in trailing edge on lower surface at location xl,yl_strain with loads P_strain
rotorse.rs.constr.max_strainU_spar |  | [0.0035] | maximum strain in spar cap suction side
rotorse.rs.constr.max_strainL_spar |  | [0.0035] | maximum strain in spar cap pressure side
rotorse.rs.constr.max_strainU_te |  | [0.004] | maximum strain in spar cap suction side
rotorse.rs.constr.max_strainL_te |  | [0.004] | maximum strain in spar cap pressure side
rotorse.rs.constr.s_opt_spar_cap_ss |  | [0. 0.03448276 0.06896552 0.10344828 0.13793103 0.17241379 0.20689655 0.24137931 0.27586207 0.31034483 0.34482759 0.37931034 0.4137931 0.44827586 0.48275862 0.51724138 0.55172414 0.5862069 0.62068966 0.65517241 0.68965517 0.72413793 0.75862069 0.79310345 0.82758621 0.86206897 0.89655172 0.93103448 0.96551724 1. ] | 1D array of the non-dimensional spanwise grid defined along blade axis to optimize the blade spar cap suction side
rotorse.rs.constr.s_opt_spar_cap_ps |  | [0. 0.03448276 0.06896552 0.10344828 0.13793103 0.17241379 0.20689655 0.24137931 0.27586207 0.31034483 0.34482759 0.37931034 0.4137931 0.44827586 0.48275862 0.51724138 0.55172414 0.5862069 0.62068966 0.65517241 0.68965517 0.72413793 0.75862069 0.79310345 0.82758621 0.86206897 0.89655172 0.93103448 0.96551724 1. ] | 1D array of the non-dimensional spanwise grid defined along blade axis to optimize the blade spar cap pressure side
rotorse.rs.constr.s_opt_te_ss |  | [0. 0.03448276 0.06896552 0.10344828 0.13793103 0.17241379 0.20689655 0.24137931 0.27586207 0.31034483 0.34482759 0.37931034 0.4137931 0.44827586 0.48275862 0.51724138 0.55172414 0.5862069 0.62068966 0.65517241 0.68965517 0.72413793 0.75862069 0.79310345 0.82758621 0.86206897 0.89655172 0.93103448 0.96551724 1. ] | 1D array of the non-dimensional spanwise grid defined along blade axis to optimize the blade trailing edge suction side
rotorse.rs.constr.s_opt_te_ps |  | [0. 0.03448276 0.06896552 0.10344828 0.13793103 0.17241379 0.20689655 0.24137931 0.27586207 0.31034483 0.34482759 0.37931034 0.4137931 0.44827586 0.48275862 0.51724138 0.55172414 0.5862069 0.62068966 0.65517241 0.68965517 0.72413793 0.75862069 0.79310345 0.82758621 0.86206897 0.89655172 0.93103448 0.96551724 1. ] | 1D array of the non-dimensional spanwise grid defined along blade axis to optimize the blade trailing edge pressure side
rotorse.rs.constr.rated_Omega | rpm | [15.16026965] | rotor rotation speed at rated
rotorse.rs.constr.flap_mode_freqs | Hz | [ 1.38283338 4.20615398 8.29436484 13.40698589 21.48103183] | Frequencies associated with mode shapes in the flap direction
rotorse.rs.constr.edge_mode_freqs | Hz | [ 1.99270534 5.93349434 11.88824654 18.17325983 32.74636964] | Frequencies associated with mode shapes in the edge direction
rotorse.rs.constr.blade_number | Unavailable | 3
rotorse.rs.brs.rootD | m | [2.6] | Blade root outer diameter / Chord at blade span station 0
rotorse.rs.brs.layer_thickness | m | [[0.0005 0.0005 0.0005 0.0005 0.0005 0.0005 0.0005 0.0005 0.0005 0.0005 0.0005 0.0005 0.0005 0.0005 0.0005 0.0005 0.0005 0.0005 0.0005 0.0005 0.0005 0.0005 0.0005 0.0005 0.0005 0.0005 0.0005 0.0005 0.0005 0.0005 ] [0.065 0.04803202 0.03328866 0.01946036 0.01406238 0.00860005 0.00436114 0.00310927 0.00208373 0.00135168 0.00129344 0.00124144 0.00117468 0.00110344 0.00103333 0.001 0.001 0.001 0.001 0.001 0.0010008 0.00102321 0.0010579 0.00108341 0.00106676 0.0010382 0.00100519 0.001 0.001 0.001 ] [0. 0. 0. 0.01096781 0.02133826 0.031724 0.0415375 0.04984828 0.05805895 0.06266604 0.05801392 0.05345783 0.05062865 0.04984788 0.04910752 0.04750309 0.0448612 0.04229538 0.03875773 0.03461291 0.03043258 0.02941729 0.02971736 0.03000165 0.02239536 0.01275153 0.00360767 0.00204064 0. 0. ] [0. 0. 0. 0.01096781 0.02133826 0.031724 0.0415375 0.04984828 0.05805895 0.06266604 0.05801392 0.05345783 0.05062865 0.04984788 0.04910752 0.04750309 0.0448612 0.04229538 0.03875773 0.03461291 0.03043258 0.02941729 0.02971736 0.03000165 0.02239536 0.01275153 0.00360767 0.00204064 0. 0. ] [0. 0. 0. 0.00311539 0.00326171 0.00340682 0.00340551 0.00297347 0.00251581 0.00212423 0.00188953 0.00165213 0.00146978 0.00136098 0.00124999 0.00123924 0.00132931 0.00141854 0.00141947 0.00138483 0.00135362 0.00144445 0.00160477 0.00176871 0. 0. 0. 0. 0. 0. ] [0. 0. 0. 0.00136275 0.00319176 0.0050478 0.00648177 0.00689325 0.00722084 0.00739295 0.00715531 0.00691703 0.00707768 0.00777966 0.00849833 0.00792182 0.00581414 0.00376226 0.00257649 0.00189672 0.00120612 0.00117022 0.00142953 0.00168148 0. 0. 0. 0. 0. 0. ] [0. 0. 0. 0.01024138 0.02265517 0.03514282 0.04575693 0.05162069 0.05714047 0.06082418 0.06010345 0.05943129 0.05649336 0.05031034 0.04406368 0.03957312 0.03686207 0.03412276 0.0305177 0.02637931 0.02224599 0.01905413 0.01631034 0.01355172 0. 0. 0. 0. 0. 0. ] [0. 0. 0. 0.00534483 0.0087931 0.01229472 0.01448001 0.01334483 0.01196531 0.01078275 0.01010345 0.00941379 0.00872414 0.00803448 0.00733334 0.007 0.007 0.007 0.007 0.007 0.007 0.007 0.007 0.007 0. 0. 0. 0. 0. 0. ] [0. 0. 0. 0.00141379 0.00555172 0.00975366 0.01260781 0.01217241 0.01148276 0.0107931 0.01010345 0.00939192 0.00900722 0.009 0.009 0.009 0.009 0.009 0.00858659 0.00789655 0.00720001 0.007 0.007 0.007 0. 0. 0. 0. 0. 0. ] [0. 0. 0. 0.00996552 0.01962069 0.02926141 0.03944147 0.05106897 0.0627985 0.06976925 0.06472414 0.05994249 0.05338882 0.04444828 0.03541638 0.02920715 0.02582759 0.02237931 0.01893103 0.01548276 0.01203352 0.01001859 0.00865517 0.00727586 0. 0. 0. 0. 0. 0. ] [0. 0. 0. 0.00050689 0.00057656 0.00064964 0.0007438 0.00091625 0.00108935 0.00122937 0.0012901 0.00135353 0.00142788 0.00152765 0.00162335 0.00171928 0.00181224 0.00191039 0.00194001 0.00194 0.00193411 0.00179915 0.0015924 0.00138639 0.00115196 0.00091052 0.00068073 0.00063724 0. 0. ] [0. 0. 0. 0.04265517 0.0392069 0.03573576 0.03282876 0.03134483 0.02996552 0.02858621 0.0272069 0.02583634 0.02416802 0.02210345 0.02006515 0.02 0.02 0.02 0.02 0.02 0.02 0.02 0.02 0.02 0.02 0.02 0.02 0.02 0. 0. ] [0. 0. 0. 0.00050689 0.00057656 0.00064964 0.0007438 0.00091625 0.00108935 0.00122937 0.0012901 0.00135353 0.00142788 0.00152765 0.00162335 0.00171928 0.00181224 0.00191039 0.00194001 0.00194 0.00193411 0.00179915 0.0015924 0.00138639 0.00115196 0.00091052 0.00068073 0.00063724 0. 0. ] [0. 0. 0. 0.00050689 0.00057656 0.00064964 0.0007438 0.00091625 0.00108935 0.00122937 0.0012901 0.00135353 0.00142788 0.00152765 0.00162335 0.00171928 0.00181224 0.00191039 0.00194001 0.00194 0.00193411 0.00179915 0.0015924 0.00138639 0.00115196 0.00091052 0.00068073 0.00063724 0. 0. ] [0. 0. 0. 0.04865517 0.0452069 0.04174529 0.03865415 0.03651724 0.03444828 0.03237931 0.03031034 0.02825075 0.02589202 0.02313793 0.02037275 0.02 0.02 0.02 0.02 0.02 0.02 0.02 0.02 0.02 0.02 0.02 0.02 0.02 0. 0. ] [0. 0. 0. 0.00050689 0.00057656 0.00064964 0.0007438 0.00091625 0.00108935 0.00122937 0.0012901 0.00135353 0.00142788 0.00152765 0.00162335 0.00171928 0.00181224 0.00191039 0.00194001 0.00194 0.00193411 0.00179915 0.0015924 0.00138639 0.00115196 0.00091052 0.00068073 0.00063724 0. 0. ]] | 2D array of the thickness of the layers of the blade structure. The first dimension represents each layer, the second dimension represents each entry along blade span.
rotorse.rs.brs.layer_start_nd |  | [[0. 0. 0. 0. 0. 0. 0. 0. 0. 0. 0. 0. 0. 0. 0. 0. 0. 0. 0. 0. 0. 0. 0. 0. 0. 0. 0. 0. 0. 0. ] [0. 0. 0. 0. 0. 0. 0. 0. 0. 0. 0. 0. 0. 0. 0. 0. 0. 0. 0. 0. 0. 0. 0. 0. 0. 0. 0. 0. 0. 0. ] [0.19445041 0.20245162 0.22809821 0.21335028 0.24419543 0.26125092 0.2744488 0.28213855 0.29065524 0.2943179 0.29379238 0.29088267 0.28565203 0.27754412 0.26742626 0.25643631 0.24456046 0.23295278 0.22133626 0.20976508 0.19942299 0.19030697 0.19719481 0.20887197 0.22357361 0.23794494 0.24870967 0.24940059 0.35659083 0.36583035] [0.69445853 0.68773173 0.65027661 0.58680828 0.58178058 0.58524335 0.58611693 0.59126699 0.59903135 0.60228498 0.60295825 0.60357521 0.60465516 0.60707299 0.61028372 0.61347656 0.61634329 0.61761685 0.61806865 0.61875009 0.61885083 0.61857064 0.63105367 0.64236957 0.65333378 0.6649236 0.68008319 0.70753871 0.64261967 0.6364121 ] [0.49999717 0.4963172 0.47431932 0.41988862 0.42444041 0.43071004 0.4345539 0.44230639 0.45465756 0.45950684 0.45809759 0.45652681 0.45459809 0.45198726 0.44859278 0.44429984 0.4387102 0.43222926 0.42535928 0.41893765 0.41315483 0.40778201 0.40284774 0.39881288 0.49788571 0.49731282 0.49709892 0.49709891 0.49709891 0.49709891] [1. 1. 1. 0.95554683 0.95709932 0.95780514 0.95845691 0.95818243 0.95782751 0.95704058 0.95552126 0.95323194 0.95027122 0.94660653 0.94234339 0.93770014 0.93270371 0.92745763 0.92202316 0.91674575 0.91172621 0.90717271 0.90318437 0.90010245 1. 1. 1. 1. 1. 1. ] [0. 0. 0. 0.04445317 0.04290068 0.04219486 0.04154309 0.04181757 0.04217249 0.04295942 0.04447874 0.04676806 0.04972878 0.05339347 0.05765661 0.06229986 0.06729629 0.07254237 0.07797684 0.08325425 0.08827379 0.09282729 0.09681563 0.09989755 0. 0. 0. 0. 0. 0. ] [0.19445041 0.20245162 0.22809825 0.30225661 0.3299968 0.34564064 0.35753497 0.36577369 0.37500022 0.38023673 0.38274985 0.3844188 0.38510958 0.38433105 0.38273948 0.38103602 0.37915304 0.37803752 0.37728993 0.37627359 0.37597057 0.37596155 0.36316464 0.35158249 0.34042684 0.32875898 0.31444037 0.28886511 0.35659083 0.36583035] [0.49999717 0.4963172 0.47431932 0.50879496 0.51024178 0.51509976 0.51764007 0.52594153 0.53900253 0.54542567 0.54705507 0.55006294 0.55405564 0.55877419 0.563906 0.56889955 0.57330278 0.57731399 0.58131296 0.58544616 0.5897024 0.59343659 0.59647899 0.59860797 0.49788571 0.49731282 0.49709892 0.49709891 0.49709891 0.49709891] [0.69445853 0.68773173 0.65027665 0.67571461 0.66758195 0.66963307 0.6692031 0.67490214 0.68337633 0.68820381 0.69191572 0.69711134 0.70411271 0.71385992 0.72559694 0.73807627 0.75093587 0.76270158 0.77402232 0.7852586 0.7953984 0.80422522 0.79702349 0.78508009 0.770187 0.75573764 0.74581389 0.74700323 0.64261967 0.6364121 ] [0. 0. 0. 0. 0. 0. 0. 0. 0. 0. 0. 0. 0. 0. 0. 0. 0. 0. 0. 0. 0. 0. 0. 0. 0. 0. 0. 0. 0. 0. ] [0. 0. 0. 0. 0. 0. 0. 0. 0. 0. 0. 0. 0. 0. 0. 0. 0. 0. 0. 0. 0. 0. 0. 0. 0. 0. 0. 0. 0. 0. ] [0. 0. 0. 0. 0. 0. 0. 0. 0. 0. 0. 0. 0. 0. 0. 0. 0. 0. 0. 0. 0. 0. 0. 0. 0. 0. 0. 0. 0. 0. ] [0. 0. 0. 0. 0. 0. 0. 0. 0. 0. 0. 0. 0. 0. 0. 0. 0. 0. 0. 0. 0. 0. 0. 0. 0. 0. 0. 0. 0. 0. ] [0. 0. 0. 0. 0. 0. 0. 0. 0. 0. 0. 0. 0. 0. 0. 0. 0. 0. 0. 0. 0. 0. 0. 0. 0. 0. 0. 0. 0. 0. ] [0. 0. 0. 0. 0. 0. 0. 0. 0. 0. 0. 0. 0. 0. 0. 0. 0. 0. 0. 0. 0. 0. 0. 0. 0. 0. 0. 0. 0. 0. ]] | 2D array of the non-dimensional start point defined along the outer profile of a layer. The TE suction side is 0, the TE pressure side is 1. The first dimension represents each layer, the second dimension represents each entry along blade span.
rotorse.rs.brs.layer_end_nd |  | [[1. 1. 1. 1. 1. 1. 1. 1. 1. 1. 1. 1. 1. 1. 1. 1. 1. 1. 1. 1. 1. 1. 1. 1. 1. 1. 1. 1. 1. 1. ] [1. 1. 1. 1. 1. 1. 1. 1. 1. 1. 1. 1. 1. 1. 1. 1. 1. 1. 1. 1. 1. 1. 1. 1. 1. 1. 1. 1. 1. 1. ] [0.19445041 0.20245162 0.22809825 0.30225661 0.3299968 0.34564064 0.35753497 0.36577369 0.37500022 0.38023673 0.38274985 0.3844188 0.38510958 0.38433105 0.38273948 0.38103602 0.37915304 0.37803752 0.37728993 0.37627359 0.37597057 0.37596155 0.36316464 0.35158249 0.34042684 0.32875898 0.31444037 0.28886511 0.35659083 0.36583035] [0.69445853 0.68773173 0.65027665 0.67571461 0.66758195 0.66963307 0.6692031 0.67490214 0.68337633 0.68820381 0.69191572 0.69711134 0.70411271 0.71385992 0.72559694 0.73807627 0.75093587 0.76270158 0.77402232 0.7852586 0.7953984 0.80422522 0.79702349 0.78508009 0.770187 0.75573764 0.74581389 0.74700323 0.64261967 0.6364121 ] [0.49999717 0.4963172 0.47431932 0.50879496 0.51024178 0.51509976 0.51764007 0.52594153 0.53900253 0.54542567 0.54705507 0.55006294 0.55405564 0.55877419 0.563906 0.56889955 0.57330278 0.57731399 0.58131296 0.58544616 0.5897024 0.59343659 0.59647899 0.59860797 0.49788571 0.49731282 0.49709892 0.49709891 0.49709891 0.49709891] [0. 0. 0. 0.04445317 0.04290068 0.04219486 0.04154309 0.04181757 0.04217249 0.04295942 0.04447874 0.04676806 0.04972878 0.05339347 0.05765661 0.06229986 0.06729629 0.07254237 0.07797684 0.08325425 0.08827379 0.09282729 0.09681563 0.09989755 0. 0. 0. 0. 0. 0. ] [0.19445041 0.20245162 0.22809821 0.21335028 0.24419543 0.26125092 0.2744488 0.28213855 0.29065524 0.2943179 0.29379238 0.29088267 0.28565203 0.27754412 0.26742626 0.25643631 0.24456046 0.23295278 0.22133626 0.20976508 0.19942299 0.19030697 0.19719481 0.20887197 0.22357361 0.23794494 0.24870967 0.24940059 0.35659083 0.36583035] [0.49999717 0.4963172 0.47431932 0.41988862 0.42444041 0.43071004 0.4345539 0.44230639 0.45465756 0.45950684 0.45809759 0.45652681 0.45459809 0.45198726 0.44859278 0.44429984 0.4387102 0.43222926 0.42535928 0.41893765 0.41315483 0.40778201 0.40284774 0.39881288 0.49788571 0.49731282 0.49709892 0.49709891 0.49709891 0.49709891] [0.69445853 0.68773173 0.65027661 0.58680828 0.58178058 0.58524335 0.58611693 0.59126699 0.59903135 0.60228498 0.60295825 0.60357521 0.60465516 0.60707299 0.61028372 0.61347656 0.61634329 0.61761685 0.61806865 0.61875009 0.61885083 0.61857064 0.63105367 0.64236957 0.65333378 0.6649236 0.68008319 0.70753871 0.64261967 0.6364121 ] [1. 1. 1. 0.95554683 0.95709932 0.95780514 0.95845691 0.95818243 0.95782751 0.95704058 0.95552126 0.95323194 0.95027122 0.94660653 0.94234339 0.93770014 0.93270371 0.92745763 0.92202316 0.91674575 0.91172621 0.90717271 0.90318437 0.90010245 1. 1. 1. 1. 1. 1. ] [0. 0. 0. 0. 0. 0. 0. 0. 0. 0. 0. 0. 0. 0. 0. 0. 0. 0. 0. 0. 0. 0. 0. 0. 0. 0. 0. 0. 0. 0. ] [0. 0. 0. 0. 0. 0. 0. 0. 0. 0. 0. 0. 0. 0. 0. 0. 0. 0. 0. 0. 0. 0. 0. 0. 0. 0. 0. 0. 0. 0. ] [0. 0. 0. 0. 0. 0. 0. 0. 0. 0. 0. 0. 0. 0. 0. 0. 0. 0. 0. 0. 0. 0. 0. 0. 0. 0. 0. 0. 0. 0. ] [0. 0. 0. 0. 0. 0. 0. 0. 0. 0. 0. 0. 0. 0. 0. 0. 0. 0. 0. 0. 0. 0. 0. 0. 0. 0. 0. 0. 0. 0. ] [0. 0. 0. 0. 0. 0. 0. 0. 0. 0. 0. 0. 0. 0. 0. 0. 0. 0. 0. 0. 0. 0. 0. 0. 0. 0. 0. 0. 0. 0. ] [0. 0. 0. 0. 0. 0. 0. 0. 0. 0. 0. 0. 0. 0. 0. 0. 0. 0. 0. 0. 0. 0. 0. 0. 0. 0. 0. 0. 0. 0. ]] | 2D array of the non-dimensional end point defined along the outer profile of a layer. The TE suction side is 0, the TE pressure side is 1. The first dimension represents each layer, the second dimension represents each entry along blade span.
rotorse.rs.brs.root_M | N*m | [ 1446230.62893185 -6926747.79951279 -0. ] | Blade root moment in blade c.s.
rotorse.rs.brs.s_f |  | [2.5] | Safety factor
rotorse.rs.brs.d_f | m | [0.03] | Diameter of the fastener
rotorse.rs.brs.sigma_max | Pa | [6.75e+08] | Max stress on bolt
rotorse.rc.blade_length | m | [48.51400357] | blade length
rotorse.rc.s |  | [0. 0.03448276 0.06896552 0.10344828 0.13793103 0.17241379 0.20689655 0.24137931 0.27586207 0.31034483 0.34482759 0.37931034 0.4137931 0.44827586 0.48275862 0.51724138 0.55172414 0.5862069 0.62068966 0.65517241 0.68965517 0.72413793 0.75862069 0.79310345 0.82758621 0.86206897 0.89655172 0.93103448 0.96551724 1. ] | blade nondimensional span location
rotorse.rc.chord | m | [2.6 2.64521229 3.0201493 3.43721333 3.78179971 4.03647498 4.20197845 4.28409135 4.28884396 4.22306614 4.09896248 3.9230715 3.70932268 3.46833512 3.22053451 2.9860177 2.77087621 2.58133964 2.4120972 2.26672371 2.14254661 2.04259488 1.96433516 1.90945372 1.87028561 1.80794845 1.66626497 1.38761707 0.91729361 0.2 ] | Chord distribution
rotorse.rc.coord_xy_interp |  | [[[ 1.00000000e+00 1.39471767e-15] [ 9.99492456e-01 -2.24148318e-02] [ 9.97998443e-01 -4.47793323e-02] ... [ 9.98052103e-01 4.41573285e-02] [ 9.99507691e-01 2.21028728e-02] [ 1.00000000e+00 1.39471767e-15]] [[ 1.00000000e+00 -3.16421773e-03] [ 9.99110945e-01 -2.47105921e-02] [ 9.97576994e-01 -4.67993845e-02] ... [ 9.97884994e-01 4.40785443e-02] [ 9.99371468e-01 2.18636293e-02] [ 1.00000000e+00 -1.46513661e-04]] [[ 1.00000000e+00 -1.94964271e-02] [ 9.96919760e-01 -3.64826078e-02] [ 9.94667087e-01 -5.60719522e-02] ... [ 9.96925214e-01 4.30168043e-02] [ 9.98589083e-01 2.09101531e-02] [ 1.00000000e+00 -1.10918874e-04]] ... [[ 1.00000000e+00 -1.24164223e-03] [ 9.76041164e-01 1.99488062e-03] [ 9.52121911e-01 4.75706135e-03] ... [ 9.53145851e-01 1.33087434e-02] [ 9.76587857e-01 7.46542749e-03] [ 1.00000000e+00 1.53836008e-03]] [[ 1.00000000e+00 -1.24164223e-03] [ 9.76041164e-01 1.99488062e-03] [ 9.52121911e-01 4.75706135e-03] ... [ 9.53145851e-01 1.33087434e-02] [ 9.76587857e-01 7.46542749e-03] [ 1.00000000e+00 1.53836008e-03]] [[ 1.00000000e+00 -1.24164223e-03] [ 9.76041164e-01 1.99488062e-03] [ 9.52121911e-01 4.75706135e-03] ... [ 9.53145851e-01 1.33087434e-02] [ 9.76587857e-01 7.46542749e-03] [ 1.00000000e+00 1.53836008e-03]]] | 3D array of the non-dimensional x and y airfoil coordinates of the airfoils interpolated along span for n_span stations.
rotorse.rc.web_start_nd |  | [[0.19445041 0.20245162 0.22809823 0.29561999 0.32236456 0.33747101 0.34926084 0.35731587 0.36624854 0.37108564 0.37306137 0.3740685 0.37381781 0.37173967 0.36872329 0.36576014 0.36273282 0.3603086 0.35805851 0.35559419 0.35400596 0.3528545 0.35289566 0.3552562 0.35879449 0.36293421 0.36800893 0.37307943 0.35659083 0.36583035] [0.19445041 0.20245162 0.22809823 0.2217037 0.25240988 0.26989834 0.28328849 0.29131665 0.30033406 0.30451624 0.30455734 0.30237807 0.29801421 0.29080722 0.28154502 0.27140927 0.2605124 0.25013548 0.23990174 0.22962256 0.22042185 0.21234447 0.20636211 0.20414668 0.20424256 0.20283881 0.1939776 0.16321655 0.35659083 0.36583035]] | 2D array of the non-dimensional start point defined along the outer profile of a web. The TE suction side is 0, the TE pressure side is 1. The first dimension represents each web, the second dimension represents each entry along blade span.
rotorse.rc.web_end_nd |  | [[0.69445853 0.68773173 0.65027663 0.59674827 0.59185082 0.59517658 0.59593011 0.60130013 0.6093837 0.61295462 0.61404794 0.6152387 0.61704679 0.62036528 0.62463592 0.62899503 0.63309895 0.63567307 0.63747168 0.63945485 0.64078869 0.64161791 0.6412365 0.63859715 0.6348655 0.63064865 0.62643048 0.62330333 0.64261967 0.6364121 ] [0.69445853 0.68773173 0.65027663 0.66482013 0.6569246 0.65915279 0.65889537 0.66449285 0.67292411 0.6776152 0.68095878 0.68556539 0.69185451 0.70076805 0.71153386 0.72295163 0.73462429 0.74516141 0.75526869 0.7653605 0.77439913 0.78224641 0.78801914 0.79009184 0.78991618 0.79131661 0.8008347 0.83283431 0.64261967 0.6364121 ]] | 2D array of the non-dimensional end point defined along the outer profile of a web. The TE suction side is 0, the TE pressure side is 1. The first dimension represents each web, the second dimension represents each entry along blade span.
rotorse.rc.layer_web |  | [0. 0. 0. 0. 0. 0. 0. 0. 0. 0. 1. 1. 1. 2. 2. 2.] | 1D array of the web id the layer is associated to. If the layer is on the outer profile, this entry can simply stay equal to 0.
rotorse.rc.layer_thickness | m | [[0.0005 0.0005 0.0005 0.0005 0.0005 0.0005 0.0005 0.0005 0.0005 0.0005 0.0005 0.0005 0.0005 0.0005 0.0005 0.0005 0.0005 0.0005 0.0005 0.0005 0.0005 0.0005 0.0005 0.0005 0.0005 0.0005 0.0005 0.0005 0.0005 0.0005 ] [0.065 0.04803202 0.03328866 0.01946036 0.01406238 0.00860005 0.00436114 0.00310927 0.00208373 0.00135168 0.00129344 0.00124144 0.00117468 0.00110344 0.00103333 0.001 0.001 0.001 0.001 0.001 0.0010008 0.00102321 0.0010579 0.00108341 0.00106676 0.0010382 0.00100519 0.001 0.001 0.001 ] [0. 0. 0. 0.01096781 0.02133826 0.031724 0.0415375 0.04984828 0.05805895 0.06266604 0.05801392 0.05345783 0.05062865 0.04984788 0.04910752 0.04750309 0.0448612 0.04229538 0.03875773 0.03461291 0.03043258 0.02941729 0.02971736 0.03000165 0.02239536 0.01275153 0.00360767 0.00204064 0. 0. ] [0. 0. 0. 0.01096781 0.02133826 0.031724 0.0415375 0.04984828 0.05805895 0.06266604 0.05801392 0.05345783 0.05062865 0.04984788 0.04910752 0.04750309 0.0448612 0.04229538 0.03875773 0.03461291 0.03043258 0.02941729 0.02971736 0.03000165 0.02239536 0.01275153 0.00360767 0.00204064 0. 0. ] [0. 0. 0. 0.00311539 0.00326171 0.00340682 0.00340551 0.00297347 0.00251581 0.00212423 0.00188953 0.00165213 0.00146978 0.00136098 0.00124999 0.00123924 0.00132931 0.00141854 0.00141947 0.00138483 0.00135362 0.00144445 0.00160477 0.00176871 0. 0. 0. 0. 0. 0. ] [0. 0. 0. 0.00136275 0.00319176 0.0050478 0.00648177 0.00689325 0.00722084 0.00739295 0.00715531 0.00691703 0.00707768 0.00777966 0.00849833 0.00792182 0.00581414 0.00376226 0.00257649 0.00189672 0.00120612 0.00117022 0.00142953 0.00168148 0. 0. 0. 0. 0. 0. ] [0. 0. 0. 0.01024138 0.02265517 0.03514282 0.04575693 0.05162069 0.05714047 0.06082418 0.06010345 0.05943129 0.05649336 0.05031034 0.04406368 0.03957312 0.03686207 0.03412276 0.0305177 0.02637931 0.02224599 0.01905413 0.01631034 0.01355172 0. 0. 0. 0. 0. 0. ] [0. 0. 0. 0.00534483 0.0087931 0.01229472 0.01448001 0.01334483 0.01196531 0.01078275 0.01010345 0.00941379 0.00872414 0.00803448 0.00733334 0.007 0.007 0.007 0.007 0.007 0.007 0.007 0.007 0.007 0. 0. 0. 0. 0. 0. ] [0. 0. 0. 0.00141379 0.00555172 0.00975366 0.01260781 0.01217241 0.01148276 0.0107931 0.01010345 0.00939192 0.00900722 0.009 0.009 0.009 0.009 0.009 0.00858659 0.00789655 0.00720001 0.007 0.007 0.007 0. 0. 0. 0. 0. 0. ] [0. 0. 0. 0.00996552 0.01962069 0.02926141 0.03944147 0.05106897 0.0627985 0.06976925 0.06472414 0.05994249 0.05338882 0.04444828 0.03541638 0.02920715 0.02582759 0.02237931 0.01893103 0.01548276 0.01203352 0.01001859 0.00865517 0.00727586 0. 0. 0. 0. 0. 0. ] [0. 0. 0. 0.00050689 0.00057656 0.00064964 0.0007438 0.00091625 0.00108935 0.00122937 0.0012901 0.00135353 0.00142788 0.00152765 0.00162335 0.00171928 0.00181224 0.00191039 0.00194001 0.00194 0.00193411 0.00179915 0.0015924 0.00138639 0.00115196 0.00091052 0.00068073 0.00063724 0. 0. ] [0. 0. 0. 0.04265517 0.0392069 0.03573576 0.03282876 0.03134483 0.02996552 0.02858621 0.0272069 0.02583634 0.02416802 0.02210345 0.02006515 0.02 0.02 0.02 0.02 0.02 0.02 0.02 0.02 0.02 0.02 0.02 0.02 0.02 0. 0. ] [0. 0. 0. 0.00050689 0.00057656 0.00064964 0.0007438 0.00091625 0.00108935 0.00122937 0.0012901 0.00135353 0.00142788 0.00152765 0.00162335 0.00171928 0.00181224 0.00191039 0.00194001 0.00194 0.00193411 0.00179915 0.0015924 0.00138639 0.00115196 0.00091052 0.00068073 0.00063724 0. 0. ] [0. 0. 0. 0.00050689 0.00057656 0.00064964 0.0007438 0.00091625 0.00108935 0.00122937 0.0012901 0.00135353 0.00142788 0.00152765 0.00162335 0.00171928 0.00181224 0.00191039 0.00194001 0.00194 0.00193411 0.00179915 0.0015924 0.00138639 0.00115196 0.00091052 0.00068073 0.00063724 0. 0. ] [0. 0. 0. 0.04865517 0.0452069 0.04174529 0.03865415 0.03651724 0.03444828 0.03237931 0.03031034 0.02825075 0.02589202 0.02313793 0.02037275 0.02 0.02 0.02 0.02 0.02 0.02 0.02 0.02 0.02 0.02 0.02 0.02 0.02 0. 0. ] [0. 0. 0. 0.00050689 0.00057656 0.00064964 0.0007438 0.00091625 0.00108935 0.00122937 0.0012901 0.00135353 0.00142788 0.00152765 0.00162335 0.00171928 0.00181224 0.00191039 0.00194001 0.00194 0.00193411 0.00179915 0.0015924 0.00138639 0.00115196 0.00091052 0.00068073 0.00063724 0. 0. ]] | 2D array of the thickness of the layers of the blade structure. The first dimension represents each layer, the second dimension represents each entry along blade span.
rotorse.rc.layer_start_nd |  | [[0. 0. 0. 0. 0. 0. 0. 0. 0. 0. 0. 0. 0. 0. 0. 0. 0. 0. 0. 0. 0. 0. 0. 0. 0. 0. 0. 0. 0. 0. ] [0. 0. 0. 0. 0. 0. 0. 0. 0. 0. 0. 0. 0. 0. 0. 0. 0. 0. 0. 0. 0. 0. 0. 0. 0. 0. 0. 0. 0. 0. ] [0.19445041 0.20245162 0.22809821 0.21335028 0.24419543 0.26125092 0.2744488 0.28213855 0.29065524 0.2943179 0.29379238 0.29088267 0.28565203 0.27754412 0.26742626 0.25643631 0.24456046 0.23295278 0.22133626 0.20976508 0.19942299 0.19030697 0.19719481 0.20887197 0.22357361 0.23794494 0.24870967 0.24940059 0.35659083 0.36583035] [0.69445853 0.68773173 0.65027661 0.58680828 0.58178058 0.58524335 0.58611693 0.59126699 0.59903135 0.60228498 0.60295825 0.60357521 0.60465516 0.60707299 0.61028372 0.61347656 0.61634329 0.61761685 0.61806865 0.61875009 0.61885083 0.61857064 0.63105367 0.64236957 0.65333378 0.6649236 0.68008319 0.70753871 0.64261967 0.6364121 ] [0.49999717 0.4963172 0.47431932 0.41988862 0.42444041 0.43071004 0.4345539 0.44230639 0.45465756 0.45950684 0.45809759 0.45652681 0.45459809 0.45198726 0.44859278 0.44429984 0.4387102 0.43222926 0.42535928 0.41893765 0.41315483 0.40778201 0.40284774 0.39881288 0.49788571 0.49731282 0.49709892 0.49709891 0.49709891 0.49709891] [1. 1. 1. 0.95554683 0.95709932 0.95780514 0.95845691 0.95818243 0.95782751 0.95704058 0.95552126 0.95323194 0.95027122 0.94660653 0.94234339 0.93770014 0.93270371 0.92745763 0.92202316 0.91674575 0.91172621 0.90717271 0.90318437 0.90010245 1. 1. 1. 1. 1. 1. ] [0. 0. 0. 0.04445317 0.04290068 0.04219486 0.04154309 0.04181757 0.04217249 0.04295942 0.04447874 0.04676806 0.04972878 0.05339347 0.05765661 0.06229986 0.06729629 0.07254237 0.07797684 0.08325425 0.08827379 0.09282729 0.09681563 0.09989755 0. 0. 0. 0. 0. 0. ] [0.19445041 0.20245162 0.22809825 0.30225661 0.3299968 0.34564064 0.35753497 0.36577369 0.37500022 0.38023673 0.38274985 0.3844188 0.38510958 0.38433105 0.38273948 0.38103602 0.37915304 0.37803752 0.37728993 0.37627359 0.37597057 0.37596155 0.36316464 0.35158249 0.34042684 0.32875898 0.31444037 0.28886511 0.35659083 0.36583035] [0.49999717 0.4963172 0.47431932 0.50879496 0.51024178 0.51509976 0.51764007 0.52594153 0.53900253 0.54542567 0.54705507 0.55006294 0.55405564 0.55877419 0.563906 0.56889955 0.57330278 0.57731399 0.58131296 0.58544616 0.5897024 0.59343659 0.59647899 0.59860797 0.49788571 0.49731282 0.49709892 0.49709891 0.49709891 0.49709891] [0.69445853 0.68773173 0.65027665 0.67571461 0.66758195 0.66963307 0.6692031 0.67490214 0.68337633 0.68820381 0.69191572 0.69711134 0.70411271 0.71385992 0.72559694 0.73807627 0.75093587 0.76270158 0.77402232 0.7852586 0.7953984 0.80422522 0.79702349 0.78508009 0.770187 0.75573764 0.74581389 0.74700323 0.64261967 0.6364121 ] [0. 0. 0. 0. 0. 0. 0. 0. 0. 0. 0. 0. 0. 0. 0. 0. 0. 0. 0. 0. 0. 0. 0. 0. 0. 0. 0. 0. 0. 0. ] [0. 0. 0. 0. 0. 0. 0. 0. 0. 0. 0. 0. 0. 0. 0. 0. 0. 0. 0. 0. 0. 0. 0. 0. 0. 0. 0. 0. 0. 0. ] [0. 0. 0. 0. 0. 0. 0. 0. 0. 0. 0. 0. 0. 0. 0. 0. 0. 0. 0. 0. 0. 0. 0. 0. 0. 0. 0. 0. 0. 0. ] [0. 0. 0. 0. 0. 0. 0. 0. 0. 0. 0. 0. 0. 0. 0. 0. 0. 0. 0. 0. 0. 0. 0. 0. 0. 0. 0. 0. 0. 0. ] [0. 0. 0. 0. 0. 0. 0. 0. 0. 0. 0. 0. 0. 0. 0. 0. 0. 0. 0. 0. 0. 0. 0. 0. 0. 0. 0. 0. 0. 0. ] [0. 0. 0. 0. 0. 0. 0. 0. 0. 0. 0. 0. 0. 0. 0. 0. 0. 0. 0. 0. 0. 0. 0. 0. 0. 0. 0. 0. 0. 0. ]] | 2D array of the non-dimensional start point defined along the outer profile of a layer. The TE suction side is 0, the TE pressure side is 1. The first dimension represents each layer, the second dimension represents each entry along blade span.
rotorse.rc.layer_end_nd |  | [[1. 1. 1. 1. 1. 1. 1. 1. 1. 1. 1. 1. 1. 1. 1. 1. 1. 1. 1. 1. 1. 1. 1. 1. 1. 1. 1. 1. 1. 1. ] [1. 1. 1. 1. 1. 1. 1. 1. 1. 1. 1. 1. 1. 1. 1. 1. 1. 1. 1. 1. 1. 1. 1. 1. 1. 1. 1. 1. 1. 1. ] [0.19445041 0.20245162 0.22809825 0.30225661 0.3299968 0.34564064 0.35753497 0.36577369 0.37500022 0.38023673 0.38274985 0.3844188 0.38510958 0.38433105 0.38273948 0.38103602 0.37915304 0.37803752 0.37728993 0.37627359 0.37597057 0.37596155 0.36316464 0.35158249 0.34042684 0.32875898 0.31444037 0.28886511 0.35659083 0.36583035] [0.69445853 0.68773173 0.65027665 0.67571461 0.66758195 0.66963307 0.6692031 0.67490214 0.68337633 0.68820381 0.69191572 0.69711134 0.70411271 0.71385992 0.72559694 0.73807627 0.75093587 0.76270158 0.77402232 0.7852586 0.7953984 0.80422522 0.79702349 0.78508009 0.770187 0.75573764 0.74581389 0.74700323 0.64261967 0.6364121 ] [0.49999717 0.4963172 0.47431932 0.50879496 0.51024178 0.51509976 0.51764007 0.52594153 0.53900253 0.54542567 0.54705507 0.55006294 0.55405564 0.55877419 0.563906 0.56889955 0.57330278 0.57731399 0.58131296 0.58544616 0.5897024 0.59343659 0.59647899 0.59860797 0.49788571 0.49731282 0.49709892 0.49709891 0.49709891 0.49709891] [0. 0. 0. 0.04445317 0.04290068 0.04219486 0.04154309 0.04181757 0.04217249 0.04295942 0.04447874 0.04676806 0.04972878 0.05339347 0.05765661 0.06229986 0.06729629 0.07254237 0.07797684 0.08325425 0.08827379 0.09282729 0.09681563 0.09989755 0. 0. 0. 0. 0. 0. ] [0.19445041 0.20245162 0.22809821 0.21335028 0.24419543 0.26125092 0.2744488 0.28213855 0.29065524 0.2943179 0.29379238 0.29088267 0.28565203 0.27754412 0.26742626 0.25643631 0.24456046 0.23295278 0.22133626 0.20976508 0.19942299 0.19030697 0.19719481 0.20887197 0.22357361 0.23794494 0.24870967 0.24940059 0.35659083 0.36583035] [0.49999717 0.4963172 0.47431932 0.41988862 0.42444041 0.43071004 0.4345539 0.44230639 0.45465756 0.45950684 0.45809759 0.45652681 0.45459809 0.45198726 0.44859278 0.44429984 0.4387102 0.43222926 0.42535928 0.41893765 0.41315483 0.40778201 0.40284774 0.39881288 0.49788571 0.49731282 0.49709892 0.49709891 0.49709891 0.49709891] [0.69445853 0.68773173 0.65027661 0.58680828 0.58178058 0.58524335 0.58611693 0.59126699 0.59903135 0.60228498 0.60295825 0.60357521 0.60465516 0.60707299 0.61028372 0.61347656 0.61634329 0.61761685 0.61806865 0.61875009 0.61885083 0.61857064 0.63105367 0.64236957 0.65333378 0.6649236 0.68008319 0.70753871 0.64261967 0.6364121 ] [1. 1. 1. 0.95554683 0.95709932 0.95780514 0.95845691 0.95818243 0.95782751 0.95704058 0.95552126 0.95323194 0.95027122 0.94660653 0.94234339 0.93770014 0.93270371 0.92745763 0.92202316 0.91674575 0.91172621 0.90717271 0.90318437 0.90010245 1. 1. 1. 1. 1. 1. ] [0. 0. 0. 0. 0. 0. 0. 0. 0. 0. 0. 0. 0. 0. 0. 0. 0. 0. 0. 0. 0. 0. 0. 0. 0. 0. 0. 0. 0. 0. ] [0. 0. 0. 0. 0. 0. 0. 0. 0. 0. 0. 0. 0. 0. 0. 0. 0. 0. 0. 0. 0. 0. 0. 0. 0. 0. 0. 0. 0. 0. ] [0. 0. 0. 0. 0. 0. 0. 0. 0. 0. 0. 0. 0. 0. 0. 0. 0. 0. 0. 0. 0. 0. 0. 0. 0. 0. 0. 0. 0. 0. ] [0. 0. 0. 0. 0. 0. 0. 0. 0. 0. 0. 0. 0. 0. 0. 0. 0. 0. 0. 0. 0. 0. 0. 0. 0. 0. 0. 0. 0. 0. ] [0. 0. 0. 0. 0. 0. 0. 0. 0. 0. 0. 0. 0. 0. 0. 0. 0. 0. 0. 0. 0. 0. 0. 0. 0. 0. 0. 0. 0. 0. ] [0. 0. 0. 0. 0. 0. 0. 0. 0. 0. 0. 0. 0. 0. 0. 0. 0. 0. 0. 0. 0. 0. 0. 0. 0. 0. 0. 0. 0. 0. ]] | 2D array of the non-dimensional end point defined along the outer profile of a layer. The TE suction side is 0, the TE pressure side is 1. The first dimension represents each layer, the second dimension represents each entry along blade span.
rotorse.rc.rho | kg/m**3 | [1100. 1845. 1845. 1940. 110. 110. 1100. 1150. 8500.] | 1D array of the density of the materials. For composites, this is the density of the laminate.
rotorse.rc.unit_cost | USD/kg | [ 7.23 2.86 3. 1.87 13. 13. 0. 3.63 0. ] | 1D array of the unit costs of the materials.
rotorse.rc.waste |  | [0.25 0.15 0.15 0.05 0.2 0.2 0. 0.2 0. ] | 1D array of the non-dimensional waste fraction of the materials.
rotorse.rc.rho_fiber | kg/m**3 | [ 0. 2600. 2600. 2600. 0. 0. 0. 0. 0.] | 1D array of the density of the fibers of the materials.
rotorse.rc.ply_t | m | [1.00000000e+06 8.92374929e-04 8.92374929e-04 1.31160224e-03 1.00000000e+06 1.00000000e+06 1.00000000e+06 1.00000000e+06 1.00000000e+06] | 1D array of the ply thicknesses of the materials. Non-composite materials are kept at 0.
rotorse.rc.fwf |  | [0. 0.6754 0.6754 0.7302 0. 0. 0. 0. 0. ] | 1D array of the non-dimensional fiber weight fraction of the composite materials. Non-composite materials are kept at 0.
rotorse.rc.fvf |  | [0. 0.4793 0.4793 0.5448 0. 0. 0. 0. 0. ] | 1D array of the non-dimensional fiber volume fraction of the composite materials. Non-composite materials are kept at 0.
rotorse.rc.roll_mass | kg | [ 0. 181.4368 181.4368 0. 0. 0. 0. 0. 0. ] | 1D array of the roll mass of the composite fabrics. Non-composite materials are kept at 0.
rotorse.rc.flange_adhesive_squeezed |  | [0.2] | Extra width of the adhesive once squeezed
rotorse.rc.flange_thick | m | [0.008] | Average thickness of adhesive
rotorse.rc.flange_width | m | [0.05] | Average width of adhesive lines
rotorse.rc.t_bolt_unit_cost | USD | [25.] | Cost of one t-bolt
rotorse.rc.t_bolt_unit_mass | kg | [2.5] | Mass of one t-bolt
rotorse.rc.t_bolt_spacing | m | [0.15] | Spacing of t-bolts along blade root circumference
rotorse.rc.barrel_nut_unit_cost | USD | [12.] | Cost of one barrel nut
rotorse.rc.barrel_nut_unit_mass | kg | [1.9] | Mass of one barrel nut
rotorse.rc.LPS_unit_mass | kg/m | [1.] | Unit mass of the lightining protection system. Linear scaling based on the weight of 150 lbs for the 61.5 m NREL 5MW blade
rotorse.rc.LPS_unit_cost | USD/m | [40.] | Unit cost of the lightining protection system. Linear scaling based on the cost of 2500$ for the 61.5 m NREL 5MW blade
rotorse.rc.root_preform_length |  | [0.01] | Percentage of blade length starting from blade root that is preformed and later inserted into the mold
rotorse.rc.definition_layer | Unavailable | [ 9. 9. 2. 2. 5. 4. 6. 6. 6. 6. 10. 10. 10. 10. 10. 10.] | 1D array of flags identifying how layers are specified in the yaml. 1) all around (skin, paint, ) 2) offset+rotation twist+width (spar caps) 3) offset+user defined rotation+width 4) midpoint TE+width (TE reinf) 5) midpoint LE+width (LE reinf) 6) layer position fixed to other layer (core fillers) 7) start and width 8) end and width 9) start and end nd 10) web layer
rotorse.rc.mat_name | Unavailable | ['paint', 'triax', 'biax', 'ud', 'balsa', 'foam', 'adhesive', 'resin', 'steel'] | 1D array of names of materials.
rotorse.rc.orth | Unavailable | [0. 1. 1. 1. 0. 0. 0. 0. 0.] | 1D array of flags to set whether a material is isotropic (0) or orthtropic (1). Each entry represents a material.
rotorse.rc.component_id | Unavailable | [ 0. 2. 3. 4. 1. 1. -1. -1. -1.] | 1D array of flags to set whether a material is used in a blade: 0 - coating, 1 - sandwich filler , 2 - shell skin, 3 - shear webs, 4 - spar caps, 5 - TE/LE reinf.
rotorse.total_bc.joint_cost | USD | [0.] | Total blade joint cost
rotorse.total_bc.inner_blade_cost | USD | [98147.51232036] | Total cost (variable and fixed) for the blade inner portion.
rotorse.total_bc.outer_blade_cost | USD | [0.] | Total cost (variable and fixed) for the blade outer portion.
drivese.E_mat | Pa | [[4.560e+06 4.560e+06 4.560e+06] [2.179e+10 1.467e+10 1.467e+10] [1.392e+10 1.392e+10 1.392e+10] [4.200e+10 1.230e+10 1.230e+10] [5.000e+07 5.000e+07 5.000e+07] [5.000e+07 5.000e+07 5.000e+07] [4.560e+06 4.560e+06 4.560e+06] [1.000e+06 1.000e+06 1.000e+06] [2.100e+11 2.100e+11 2.100e+11]]
drivese.G_mat | Pa | [[1.52000000e+06 1.52000000e+06 1.52000000e+06] [9.41300000e+09 9.41300000e+09 9.41300000e+09] [1.15000000e+10 1.15000000e+10 1.15000000e+10] [3.47000000e+09 3.47000000e+09 3.47000000e+09] [1.66666667e+07 1.66666667e+07 1.66666667e+07] [1.66666667e+07 1.66666667e+07 1.66666667e+07] [1.52000000e+06 1.52000000e+06 1.52000000e+06] [3.84615385e+05 3.84615385e+05 3.84615385e+05] [8.07692308e+10 8.07692308e+10 8.07692308e+10]]
drivese.Xt_mat | Pa | [[0.00e+00 0.00e+00 0.00e+00] [6.00e+08 6.00e+08 6.00e+08] [6.00e+08 6.00e+08 6.00e+08] [6.00e+08 6.00e+08 6.00e+08] [6.90e+05 6.90e+05 6.90e+05] [6.90e+05 6.90e+05 6.90e+05] [6.90e+05 6.90e+05 6.90e+05] [0.00e+00 0.00e+00 0.00e+00] [3.55e+08 3.55e+08 3.55e+08]]
drivese.Xy_mat | Pa | [0.0e+00 0.0e+00 0.0e+00 0.0e+00 0.0e+00 0.0e+00 0.0e+00 0.0e+00 4.5e+08]
drivese.wohler_exp_mat |  | [1. 1. 1. 1. 1. 1. 1. 1. 1.]
drivese.wohler_A_mat |  | [0.00e+00 6.00e+08 6.00e+08 6.00e+08 6.90e+05 6.90e+05 6.90e+05 0.00e+00 3.55e+08]
drivese.rho_mat | kg/m**3 | [1100. 1845. 1845. 1940. 110. 110. 1100. 1150. 8500.]
drivese.unit_cost_mat | USD/kg | [ 7.23 2.86 3. 1.87 13. 13. 0. 3.63 0. ]
drivese.material_names | Unavailable | ['paint', 'triax', 'biax', 'ud', 'balsa', 'foam', 'adhesive', 'resin', 'steel']
drivese.lss_material | Unavailable | steel
drivese.hss_material | Unavailable | steel
drivese.hub_material | Unavailable | steel
drivese.spinner_material | Unavailable | ud
drivese.bedplate_material | Unavailable | steel
drivese.blades_I | kg*m**2 | [12645586.90353112 6322793.45176556 6322793.45176556 0. 0. 0. ]
drivese.rated_rpm | rpm | [15.16026965]
drivese.stop_time | s | [5.]
drivese.flange_t2shell_t |  | [4.]
drivese.flange_OD2hub_D |  | [0.5]
drivese.flange_ID2flange_OD |  | [0.8]
drivese.hub_shell.rho | kg/m**3 | [8500.]
drivese.max_torque | N*m | [4015175.47774336]
drivese.hub_shell.Xy | Pa | [4.5e+08]
drivese.hub_stress_concentration |  | [2.5]
drivese.hub_shell.metal_cost | USD/kg | [0.]
drivese.hub_diameter | m | [4.]
drivese.blade_root_diameter | m | [2.6]
drivese.hub_in2out_circ |  | [1.2]
drivese.hub_shell.n_blades | Unavailable | 3
drivese.clearance_hub_spinner | m | [0.5]
drivese.spin_hole_incr |  | [1.2]
drivese.spinner_gust_ws | m/s | [70.]
drivese.spinner.composite_Xt | Pa | [6.e+08]
drivese.spinner.composite_rho | kg/m**3 | [1940.]
drivese.spinner.Xy | Pa | [4.5e+08]
drivese.spinner.metal_rho | kg/m**3 | [8500.]
drivese.spinner.composite_cost | USD/kg | [1.87]
drivese.spinner.metal_cost | USD/kg | [0.]
drivese.n_blades | Unavailable | 3
drivese.n_front_brackets | Unavailable | 3
drivese.n_rear_brackets | Unavailable | 3
drivese.blade_mass | kg | [11015.8231307]
drivese.pitch_system.rho | kg/m**3 | [8500.]
drivese.pitch_system.Xy | Pa | [4.5e+08]
drivese.pitch_system_scaling_factor |  | [0.54]
drivese.pitch_system.BRFM | N*m | [-6926747.79951279]
drivese.pitch_mass | kg | [4816.26499098]
drivese.pitch_cost | USD | [0.]
drivese.pitch_I | kg*m**2 | [19265.0599639 9632.52998195 9632.52998195 0. 0. 0. ]
drivese.hub_mass | kg | [827.10814697]
drivese.hub_cost | USD | [0.]
drivese.hub_cm | m | [1.83502144]
drivese.hub_I | kg*m**2 | [2205.62172526 2205.62172526 2205.62172526 0. 0. 0. ]
drivese.spinner_mass | kg | [503.41554728]
drivese.spinner_cost | kg | [428.45156616]
drivese.spinner_cm | m | [2.]
drivese.spinner_I | kg*m**2 | [2097.56478034 2097.56478034 2097.56478034 0. 0. 0. ]
drivese.gear_ratio |  | [97.]
drivese.rotor_diameter | m | [100.]
drivese.rated_torque | N*m | [1284290.7419899]
drivese.machine_rating | kW | [1790.]
drivese.gear_configuration | Unavailable | eep
drivese.planet_numbers | Unavailable | [3, 3, 0]
drivese.L_12 | m | [1.]
drivese.L_h1 | m | [2.]
drivese.L_generator | m | [2.]
drivese.overhang | m | [5.]
drivese.drive_height | m | [2.]
drivese.tilt | deg | [4.99962972]
drivese.lss_diameter | m | [0.577 0.577]
drivese.lss_wall_thickness | m | [0.288 0.288]
drivese.D_top | m | [3.]
drivese.lss_rho | kg/m**3 | [8500.]
drivese.bedplate_rho | kg/m**3 | [8500.]
drivese.L_hss | m | [1.5]
drivese.L_gearbox | m | [1.2]
drivese.hss_diameter | m | [0.288 0.288]
drivese.hss_wall_thickness | m | [0.144 0.144]
drivese.hss_rho | kg/m**3 | [8500.]
drivese.bedplate_flange_width | m | [1.]
drivese.bedplate_flange_thickness | m | [0.05]
drivese.bedplate_web_thickness | m | [0.05]
drivese.upwind | Unavailable | TRUE
drivese.bear1.D_bearing | m | [0.]
drivese.bear1.D_shaft | m | [0.577]
drivese.bear1.bearing_type | Unavailable | CARB
drivese.bear2.D_bearing | m | [0.]
drivese.bear2.D_shaft | m | [0.577]
drivese.bear2.bearing_type | Unavailable | SRB
drivese.brake_mass_user | kg | [0.]
drivese.s_rotor | m | [0.]
drivese.s_gearbox | m | [-0.68090365]
drivese.converter_mass_user | kg | [0.]
drivese.transformer_mass_user | kg | [0.]
drivese.yaw.rho | kg/m**3 | [8500.]
drivese.minimum_rpm | rpm | [8.]
drivese.generator.E | Pa | [2.1e+11]
drivese.generator.G | Pa | [8.07692308e+10]
drivese.generator.B_r | T | [1.2]
drivese.generator.P_Fe0e | W/kg | [1.]
drivese.generator.P_Fe0h | W/kg | [4.]
drivese.generator.S_N |  | [-0.002]
drivese.generator.alpha_p |  | [1.09955743]
drivese.generator.b_r_tau_r |  | [0.45]
drivese.generator.b_ro | m | [0.004]
drivese.generator.b_s_tau_s |  | [0.45]
drivese.generator.b_so | m | [0.004]
drivese.generator.cofi |  | [0.9]
drivese.generator.freq | Hz | [60.]
drivese.generator.h_i | m | [0.001]
drivese.generator.h_sy0 |  | [0.]
drivese.generator.h_w | m | [0.005]
drivese.generator.k_fes |  | [0.9]
drivese.generator.k_fillr |  | [0.55]
drivese.generator.k_fills |  | [0.65]
drivese.generator.k_s |  | [0.2]
drivese.generator.mu_0 | m*kg/s**2/A**2 | [1.25663706e-06]
drivese.generator.mu_r | m*kg/s**2/A**2 | [1.06]
drivese.generator.p |  | [3.]
drivese.generator.phi | rad | [1.57079633]
drivese.generator.ratio_mw2pp |  | [0.7]
drivese.generator.resist_Cu | ohm/m | [2.52e-08]
drivese.generator.sigma | Pa | [21500.]
drivese.generator.v |  | [0.3]
drivese.generator.y_tau_p |  | [0.8]
drivese.generator.y_tau_pr |  | [0.8333333]
drivese.generator.I_0 | A | [40.]
drivese.generator.d_r | m | [0.]
drivese.generator.h_m | m | [0.]
drivese.generator.h_0 | m | [0.01]
drivese.generator.h_s | m | [0.08]
drivese.generator.len_s | m | [0.49]
drivese.generator.shaft_rpm | rpm | [ 776.00000004 799.9498675 823.89973497 847.84960243 871.7994699 895.74933736 919.69920483 943.64907229 967.59893975 991.54880722 1015.49867468 1039.44854215 1063.39840961 1087.34827708 1111.29814454 1135.248012 1159.19787947 1183.14774693 1207.0976144 1231.04748186 1254.99734933 1278.94721679 1302.89708425 1326.84695172 1350.79681918 1374.74668665 1398.69655411 1422.64642158 1446.59628904 1470.5461565 ]
drivese.generator.n_r |  | [0.]
drivese.generator.rad_ag | m | [0.61]
drivese.generator.t_wr | m | [0.]
drivese.generator.n_s |  | [0.]
drivese.generator.b_st | m | [0.]
drivese.generator.d_s | m | [0.]
drivese.generator.t_ws | m | [0.]
drivese.generator.D_shaft | m | [0.288]
drivese.generator.rho_Copper | kg/m**3 | [8900.]
drivese.generator.rho_Fe | kg/m**3 | [7700.]
drivese.generator.rho_Fes | kg/m**3 | [7850.]
drivese.generator.rho_PM | kg/m**3 | [7450.]
drivese.generator.S_Nmax |  | [-0.2]
drivese.generator.B_symax | T | [1.3]
drivese.generator.m | Unavailable | 3
drivese.generator.q1 | Unavailable | 5
drivese.generator.q2 | Unavailable | 4
drivese.generator.R_out | m | [0.9343759]
drivese.generator_stator_mass | kg | [0.]
drivese.generator_rotor_mass | kg | [0.]
drivese.generator_mass | kg | [28866.54530786]
drivese.generator.C_Cu | USD/kg | [4.786]
drivese.generator.C_Fe | USD/kg | [0.556]
drivese.generator.C_Fes | USD/kg | [0.50139]
drivese.generator.C_PM | USD/kg | [50.]
drivese.generator.Copper | kg | [355.00396217]
drivese.generator.Iron | kg | [8101.88678169]
drivese.generator.mass_PM | kg | [0.]
drivese.generator.Structural_mass | kg | [20409.65456401]
drivese.generator.u_allow_s | m | [0.]
drivese.generator.u_as | m | [0.]
drivese.generator.z_allow_s | m | [0.]
drivese.generator.z_as | m | [0.]
drivese.generator.y_allow_s | m | [0.]
drivese.generator.y_as | m | [0.]
drivese.generator.b_allow_s | m | [0.]
drivese.generator.u_allow_r | m | [0.]
drivese.generator.u_ar | m | [0.]
drivese.generator.y_allow_r | m | [0.]
drivese.generator.y_ar | m | [0.]
drivese.generator.z_allow_r | m | [0.]
drivese.generator.z_ar | m | [0.]
drivese.generator.b_allow_r | m | [0.]
drivese.generator.b_arm | m | [0.]
drivese.generator.TC1 | m**3 | [0.08874931]
drivese.generator.TC2r | m**3 | [0.182329]
drivese.generator.TC2s | m**3 | [0.]
drivese.generator.B_g | T | [1.53043609]
drivese.generator.B_smax | T | [0.]
drivese.generator.K_rad |  | [0.40163934]
drivese.generator.K_rad_LL |  | [0.]
drivese.generator.K_rad_UL |  | [0.]
drivese.generator.D_ratio |  | [1.53176377]
drivese.generator.D_ratio_LL |  | [0.]
drivese.generator.D_ratio_UL |  | [0.]
drivese.generator.eandm_efficiency |  | [0.96975903 0.96995188 0.97008616 0.97016797 0.97020259 0.9701946 0.97014799 0.97006627 0.9699525 0.9698094 0.96963934 0.96944447 0.96922665 0.96898758 0.96872875 0.96845152 0.96815709 0.96784655 0.96752088 0.96718099 0.96682766 0.96646163 0.96608357 0.96569408 0.96529371 0.96488297 0.96446232 0.96403219 0.96359296 0.963145 ]
drivese.hvac_mass_coeff | kg/kW/m | [0.025]
drivese.H_bedplate | m | [1.14593681]
drivese.L_bedplate | m | [7.77032304]
drivese.R_generator | m | [0.9343759]
drivese.generator_cm | m | [-3.78090365]
drivese.rho_fiberglass | kg/m**3 | [1940.]
drivese.rho_castiron | kg/m**3 | [8500.]
drivese.mb1_mass | kg | [1480.55356999]
drivese.mb1_cm | m | [1.01909635]
drivese.mb1_I | kg*m**2 | [134.02030141 70.60698288 70.60698288]
drivese.mb2_mass | kg | [1349.62411874]
drivese.mb2_cm | m | [0.01909635]
drivese.mb2_I | kg*m**2 | [118.75932276 61.52201828 61.52201828]
drivese.gearbox_mass | kg | [21919.01578544]
drivese.gearbox_cm | m | [-0.68090365]
drivese.gearbox_I | kg*m**2 | [3467.65679418 4364.11029134 4364.11029134]
drivese.hss_mass | kg | [830.58683213]
drivese.hss_cm | m | [-2.03090365]
drivese.hss_I | kg*m**2 | [ 8.61152428 160.04079316 160.04079316]
drivese.brake_mass | kg | [1566.83470523]
drivese.brake_cm | m | [-0.34045182]
drivese.brake_I | kg*m**2 | [195.85433815 97.92716908 97.92716908]
drivese.generator_I | kg*m**2 | [12601.08882587 6878.11587363 6878.11587363]
drivese.generator_rotor_I | kg*m**2 | [6300.54441293 3439.05793682 3439.05793682]
drivese.generator_stator_I | kg*m**2 | [6300.54441293 3439.05793682 3439.05793682]
drivese.nose_mass | kg | [0.]
drivese.nose_cm | m | [0.]
drivese.nose_I | kg*m**2 | [0. 0. 0.]
drivese.lss_mass | kg | [6890.02539724]
drivese.lss_cm | m | [1.46909635]
drivese.lss_I | kg*m**2 | [ 286.73701944 5661.13051534 5661.13051534]
drivese.converter_mass | kg | [1696.5625]
drivese.converter_cm | m | [0. 2.25 0.75]
drivese.converter_I | kg*m**2 | [636.2109375 636.2109375 636.2109375]
drivese.transformer_mass | kg | [5337.85]
drivese.transformer_cm | m | [ 0. -2.25 0.75]
drivese.transformer_I | kg*m**2 | [2001.69375 2001.69375 2001.69375]
drivese.yaw_mass | kg | [3543.31838]
drivese.yaw_cm | m | [0. 0. 0.]
drivese.yaw_I | kg*m**2 | [0. 0. 0.]
drivese.bedplate_mass | kg | [19787.48731724]
drivese.bedplate_cm | m | [-1.11483848 0. 0.54796841]
drivese.bedplate_I | kg*m**2 | [ 11181.58152788 103719.83696227 111793.23850131 0. 0. 0. ]
drivese.hvac_mass | kg | [197.0406357]
drivese.hvac_cm | m | [-3.78090365]
drivese.hvac_I | m | [96.76573147 48.38286574 48.38286574]
drivese.platform_mass | kg | [12240.]
drivese.platform_cm | m | [0. 0. 0.]
drivese.platform_I | m | [36721.632 36721.632 73440. ]
drivese.cover_mass | kg | [3246.27533876]
drivese.cover_cm | m | [-0.38851615 0. 1.14417199]
drivese.cover_I | m | [ 46.78933438 117.03579333 114.51758176]
drivese.x_bedplate | m | [0. 0. 0. 0. 0. 0. 0. 0. 0. 0. 0. 0.]
drivese.constr_height | m | [1.14593681]
drivese.uptower | Unavailable | TRUE
drivese.L_drive | m | [7.8]
drivese.shaft_start | m | [0. 0. 1.14593681]
drivese.blades_mass | kg | [33047.4693921]
drivese.hub_system_mass | kg | [6146.78868523]
drivese.nacelle_mass | kg | [108951.71988832]
drivese.hub_system_cm | m | [1.84853301]
drivese.nacelle_cm | m | [ 0.8408758 -0.0751975 0.75342595]
drivese.hub_system_I | kg*m**2 | [23568.24646949 13948.29624144 13948.29624144 0. 0. 0. ]
drivese.nacelle_I_TT | kg*m**2 | [ 1.80394012e+05 7.05083725e+05 7.08198445e+05 -7.53148090e+00 -7.93749452e+04 6.13792444e+03]
drivese.s_lss | m | [-0.08090365 0.01909635 0.51909635 1.01909635 3.01909635]
drivese.F_hub | N | [[588772.09236801] [ 3198.47442616] [ 5394.12347268]]
drivese.M_hub | N*m | [[4644586.61455605] [ 213484.14557549] [ 539951.71403627]]
drivese.s_mb1 | m | [1.01909635]
drivese.s_mb2 | m | [0.01909635]
drivese.carrier_mass | kg | [8596.66666667]
drivese.carrier_I | kg*m**2 | [1360.01953125 680.00976562 680.00976562]
drivese.lss_E | Pa | [2.1e+11]
drivese.lss_G | Pa | [8.07692308e+10]
drivese.lss_Xy | Pa | [4.5e+08]
drivese.s_hss | m | [-2.78090365 -2.03090365 -1.28090365]
drivese.s_generator | m | [-3.78090365]
drivese.hss_E | Pa | [2.1e+11]
drivese.hss_G | Pa | [8.07692308e+10]
drivese.hss_Xy | Pa | [4.5e+08]
drivese.s_drive | m | [-4.78090365 -3.78090365 -2.78090365 -2.03090365 -1.28090365 -0.68090365 -0.08090365 0.01909635 0.51909635 1.01909635 2.01909635 3.01909635]
drivese.bedplate_web_height | m | [0.99593681]
drivese.mb1_max_defl_ang | rad | [0.00872665]
drivese.mb2_max_defl_ang | rad | [0.078]
drivese.F_mb1 | N | [[ 558898.32120204] [ 3198.47442616] [-336090.05781801]]
drivese.F_mb2 | N | [[-0.] [-0.] [-0.]]
drivese.F_torq | N | [[-0.] [-0.] [-0.]]
drivese.F_generator | N | [[ -26718.65007317] [ -0. ] [-305418.30065372]]
drivese.M_mb1 | N*m | [[-0.] [-0.] [-0.]]
drivese.M_mb2 | N*m | [[ -0. ] [412553.97899606] [534646.13345956]]
drivese.M_torq | N*m | [[4644586.61455605] [ -0. ] [ -0. ]]
drivese.M_generator | N*m | [[ 47882.33623254] [-687429.13380887] [ -0. ]]
drivese.other_mass | kg | [26261.04685446]
drivese.bedplate_E | Pa | [2.1e+11]
drivese.bedplate_G | Pa | [8.07692308e+10]
drivese.bedplate_Xy | Pa | [4.5e+08]
drivese.lss_spring_constant | N*m/rad | [2.83522415e+08]
drivese.hss_spring_constant | N*m/rad | [36368428.31277599]
drivese.damping_ratio |  | [0.01]
towerse.hub_height | m | [80.]
towerse.tower_height | m | [78.]
towerse.foundation_height | m | [0.]
towerse.tower_s |  | [0. 0.1 0.20009259 0.30009259 0.40018519 0.50018519 0.60018519 0.70027778 0.80027778 0.90027778 1. ]
towerse.member.s_const1 |  | [0.]
towerse.member.s_const2 |  | [0.]
towerse.joint1 | m | [0. 0. 0.]
towerse.joint2 | m | [ 0. 0. 78.]
towerse.tower_layer_thickness | m | [[0.05697 0.05697 0.05047 0.04664 0.03935 0.03354 0.02801 0.02357 0.02374 0.02241 0.02674]]
towerse.tower_outer_diameter_in | m | [5.99 5.93 5.93 5.93 5.93 5.93 5.85 5.12 4.36 3.61 3. ]
towerse.E_mat | Pa | [[4.560e+06 4.560e+06 4.560e+06] [2.179e+10 1.467e+10 1.467e+10] [1.392e+10 1.392e+10 1.392e+10] [4.200e+10 1.230e+10 1.230e+10] [5.000e+07 5.000e+07 5.000e+07] [5.000e+07 5.000e+07 5.000e+07] [4.560e+06 4.560e+06 4.560e+06] [1.000e+06 1.000e+06 1.000e+06] [2.100e+11 2.100e+11 2.100e+11]]
towerse.E_user | Pa | [0.]
towerse.G_mat | Pa | [[1.52000000e+06 1.52000000e+06 1.52000000e+06] [9.41300000e+09 9.41300000e+09 9.41300000e+09] [1.15000000e+10 1.15000000e+10 1.15000000e+10] [3.47000000e+09 3.47000000e+09 3.47000000e+09] [1.66666667e+07 1.66666667e+07 1.66666667e+07] [1.66666667e+07 1.66666667e+07 1.66666667e+07] [1.52000000e+06 1.52000000e+06 1.52000000e+06] [3.84615385e+05 3.84615385e+05 3.84615385e+05] [8.07692308e+10 8.07692308e+10 8.07692308e+10]]
towerse.sigma_y_mat | Pa | [0.0e+00 0.0e+00 0.0e+00 0.0e+00 0.0e+00 0.0e+00 0.0e+00 0.0e+00 4.5e+08]
towerse.sigma_ult_mat | Pa | [[0.00e+00 0.00e+00 0.00e+00] [6.00e+08 6.00e+08 6.00e+08] [6.00e+08 6.00e+08 6.00e+08] [6.00e+08 6.00e+08 6.00e+08] [6.90e+05 6.90e+05 6.90e+05] [6.90e+05 6.90e+05 6.90e+05] [6.90e+05 6.90e+05 6.90e+05] [0.00e+00 0.00e+00 0.00e+00] [3.55e+08 3.55e+08 3.55e+08]]
towerse.wohler_exp_mat |  | [1. 1. 1. 1. 1. 1. 1. 1. 1.]
towerse.wohler_A_mat |  | [0.00e+00 6.00e+08 6.00e+08 6.00e+08 6.90e+05 6.90e+05 6.90e+05 0.00e+00 3.55e+08]
towerse.rho_mat | kg/m**3 | [1100. 1845. 1845. 1940. 110. 110. 1100. 1150. 8500.]
towerse.unit_cost_mat | USD/kg | [ 7.23 2.86 3. 1.87 13. 13. 0. 3.63 0. ]
towerse.outfitting_factor_in |  | [1.07]
towerse.rho_water | kg/m**3 | [0.]
towerse.tower_layer_materials | Unavailable | ['steel']
towerse.member.ballast_materials | Unavailable | []
towerse.material_names | Unavailable | ['paint', 'triax', 'biax', 'ud', 'balsa', 'foam', 'adhesive', 'resin', 'steel']
towerse.member.gc.d | m | [5.99 5.93 5.93 5.93 5.93 5.93 5.85 5.12 4.36 3.61 3. ]
towerse.member.gc.t | m | [0.05697 0.05372 0.048555 0.042995 0.036445 0.030775 0.02579 0.023655 0.023075 0.024575]
towerse.member.s |  | [0. 0.1 0.20009259 0.30009259 0.40018519 0.50018519 0.60018519 0.70027778 0.80027778 0.90027778 1. ]
towerse.member.height | m | [78.]
towerse.tower_outer_diameter | m | [5.99 5.93 5.93 5.93 5.93 5.93 5.85 5.12 4.36 3.61 3. ]
towerse.tower_wall_thickness | m | [0.05697 0.05372 0.048555 0.042995 0.036445 0.030775 0.02579 0.023655 0.023075 0.024575]
towerse.member.E | Pa | [2.1e+11 2.1e+11 2.1e+11 2.1e+11 2.1e+11 2.1e+11 2.1e+11 2.1e+11 2.1e+11 2.1e+11]
towerse.member.G | Pa | [8.07692308e+10 8.07692308e+10 8.07692308e+10 8.07692308e+10 8.07692308e+10 8.07692308e+10 8.07692308e+10 8.07692308e+10 8.07692308e+10 8.07692308e+10]
towerse.member.sigma_y | Pa | [4.5e+08 4.5e+08 4.5e+08 4.5e+08 4.5e+08 4.5e+08 4.5e+08 4.5e+08 4.5e+08 4.5e+08]
towerse.member.rho | kg/m**3 | [8500. 8500. 8500. 8500. 8500. 8500. 8500. 8500. 8500. 8500.]
towerse.member.unit_cost | USD/kg | [0. 0. 0. 0. 0. 0. 0. 0. 0. 0.]
towerse.member.outfitting_factor |  | [1.07 1.07 1.07 1.07 1.07 1.07 1.07 1.07 1.07 1.07]
towerse.nodes_xyz | m | [[ 0. 0. 0. ] [ 0. 0. 2.6 ] [ 0. 0. 5.2 ] [ 0. 0. 7.8 ] [ 0. 0. 10.40240741] [ 0. 0. 13.00481481] [ 0. 0. 15.60722222] [ 0. 0. 18.20722222] [ 0. 0. 20.80722222] [ 0. 0. 23.40722222] [ 0. 0. 26.00962963] [ 0. 0. 28.61203704] [ 0. 0. 31.21444444] [ 0. 0. 33.81444444] [ 0. 0. 36.41444444] [ 0. 0. 39.01444444] [ 0. 0. 41.61444444] [ 0. 0. 44.21444444] [ 0. 0. 46.81444444] [ 0. 0. 49.41685185] [ 0. 0. 52.01925926] [ 0. 0. 54.62166667] [ 0. 0. 57.22166667] [ 0. 0. 59.82166667] [ 0. 0. 62.42166667] [ 0. 0. 65.02166667] [ 0. 0. 67.62166667] [ 0. 0. 70.22166667] [ 0. 0. 72.81444444] [ 0. 0. 75.40722222] [ 0. 0. 78. ]]
towerse.s_full | m | [0. 0.03333333 0.06666667 0.1 0.1333642 0.1667284 0.20009259 0.23342593 0.26675926 0.30009259 0.33345679 0.36682099 0.40018519 0.43351852 0.46685185 0.50018519 0.53351852 0.56685185 0.60018519 0.63354938 0.66691358 0.70027778 0.73361111 0.76694444 0.80027778 0.83361111 0.86694444 0.90027778 0.93351852 0.96675926 1. ]
towerse.z_full | m | [ 0. 2.6 5.2 7.8 10.40240741 13.00481481 15.60722222 18.20722222 20.80722222 23.40722222 26.00962963 28.61203704 31.21444444 33.81444444 36.41444444 39.01444444 41.61444444 44.21444444 46.81444444 49.41685185 52.01925926 54.62166667 57.22166667 59.82166667 62.42166667 65.02166667 67.62166667 70.22166667 72.81444444 75.40722222 78. ]
towerse.d_full | m | [5.99 5.97 5.95 5.93 5.93 5.93 5.93 5.93 5.93 5.93 5.93 5.93 5.93 5.93 5.93 5.93 5.90333333 5.87666667 5.85 5.60666667 5.36333333 5.12 4.86666667 4.61333333 4.36 4.11 3.86 3.61 3.40666667 3.20333333 3. ]
towerse.member.s_ghost1 |  | [0.]
towerse.member.s_ghost2 |  | [1.]
towerse.t_full | m | [0.05697 0.05697 0.05697 0.05372 0.05372 0.05372 0.048555 0.048555 0.048555 0.042995 0.042995 0.042995 0.036445 0.036445 0.036445 0.030775 0.030775 0.030775 0.02579 0.02579 0.02579 0.023655 0.023655 0.023655 0.023075 0.023075 0.023075 0.024575 0.024575 0.024575]
towerse.E_full | Pa | [2.1e+11 2.1e+11 2.1e+11 2.1e+11 2.1e+11 2.1e+11 2.1e+11 2.1e+11 2.1e+11 2.1e+11 2.1e+11 2.1e+11 2.1e+11 2.1e+11 2.1e+11 2.1e+11 2.1e+11 2.1e+11 2.1e+11 2.1e+11 2.1e+11 2.1e+11 2.1e+11 2.1e+11 2.1e+11 2.1e+11 2.1e+11 2.1e+11 2.1e+11 2.1e+11]
towerse.G_full | Pa | [8.07692308e+10 8.07692308e+10 8.07692308e+10 8.07692308e+10 8.07692308e+10 8.07692308e+10 8.07692308e+10 8.07692308e+10 8.07692308e+10 8.07692308e+10 8.07692308e+10 8.07692308e+10 8.07692308e+10 8.07692308e+10 8.07692308e+10 8.07692308e+10 8.07692308e+10 8.07692308e+10 8.07692308e+10 8.07692308e+10 8.07692308e+10 8.07692308e+10 8.07692308e+10 8.07692308e+10 8.07692308e+10 8.07692308e+10 8.07692308e+10 8.07692308e+10 8.07692308e+10 8.07692308e+10]
towerse.sigma_y_full | Pa | [4.5e+08 4.5e+08 4.5e+08 4.5e+08 4.5e+08 4.5e+08 4.5e+08 4.5e+08 4.5e+08 4.5e+08 4.5e+08 4.5e+08 4.5e+08 4.5e+08 4.5e+08 4.5e+08 4.5e+08 4.5e+08 4.5e+08 4.5e+08 4.5e+08 4.5e+08 4.5e+08 4.5e+08 4.5e+08 4.5e+08 4.5e+08 4.5e+08 4.5e+08 4.5e+08]
towerse.rho_full | kg/m**3 | [8500. 8500. 8500. 8500. 8500. 8500. 8500. 8500. 8500. 8500. 8500. 8500. 8500. 8500. 8500. 8500. 8500. 8500. 8500. 8500. 8500. 8500. 8500. 8500. 8500. 8500. 8500. 8500. 8500. 8500.]
towerse.outfitting_full |  | [1.07 1.07 1.07 1.07 1.07 1.07 1.07 1.07 1.07 1.07 1.07 1.07 1.07 1.07 1.07 1.07 1.07 1.07 1.07 1.07 1.07 1.07 1.07 1.07 1.07 1.07 1.07 1.07 1.07 1.07]
towerse.member.unit_cost_full | USD/kg | [0. 0. 0. 0. 0. 0. 0. 0. 0. 0. 0. 0. 0. 0. 0. 0. 0. 0. 0. 0. 0. 0. 0. 0. 0. 0. 0. 0. 0. 0.]
towerse.labor_cost_rate | USD/min | [0.98]
towerse.painting_cost_rate | USD/m**2 | [30.]
towerse.rna_mass | kg | [148145.97796565]
towerse.rna_I | kg*m**2 | [ 1.29561688e+07 1.08175852e+07 1.07140802e+07 -7.53148090e+00 1.19342960e+05 6.13792444e+03]
towerse.rna_cg | m | [-1.92454365 -0.05530286 1.07973364]
towerse.tower_mass | kg | [448096.08548763]
towerse.tower_center_of_mass | m | [29.06041019]
towerse.tower_I_base | kg*m**2 | [5.66911858e+08 5.66911858e+08 3.56476278e+06 0.00000000e+00 0.00000000e+00 0.00000000e+00]
towerse.env.Uref | m/s | [19.67029107]
towerse.wind_reference_height | m | [80.]
towerse.z0 | m | [0.]
towerse.shearExp |  | [0.2]
towerse.env.windLoads.U | m/s | [ 0. 9.91259719 11.38658409 12.34842901 13.0803559 13.67771731 14.18593324 14.62990573 15.02573102 15.38376952 15.71157137 16.01410032 16.29535818 16.55820444 16.80534864 17.03875563 17.2600325 17.47051162 17.67131074 17.8635514 18.04785619 18.22492621 18.39521591 18.55942388 18.71801802 18.87141253 19.01997593 19.16403766 19.30351054 19.43906525 19.57094108]
towerse.beta_wind | deg | [0.]
towerse.rho_air | kg/m**3 | [1.225]
towerse.mu_air | kg/m/s | [1.81e-05]
towerse.cd_usr |  | [-1.]
towerse.env.distLoads.windLoads_Px | N/m | [ 0. 240.82604295 326.79969561 387.28648306 437.11437884 479.47054209 516.69518681 550.10946916 580.60574125 608.76585456 635.02903932 659.6776201 682.9482735 705.00664789 726.02298695 746.11791362 762.03274493 777.05942045 791.27538567 775.52948458 757.67470241 737.73568737 714.21174627 688.47275575 660.44899181 630.59360868 598.26749003 563.52240211 534.8772326 503.99916009 470.56697833]
towerse.env.distLoads.windLoads_Py | N/m | [0. 0. 0. 0. 0. 0. 0. 0. 0. 0. 0. 0. 0. 0. 0. 0. 0. 0. 0. 0. 0. 0. 0. 0. 0. 0. 0. 0. 0. 0. 0.]
towerse.env.distLoads.windLoads_Pz | N/m | [0. 0. 0. 0. 0. 0. 0. 0. 0. 0. 0. 0. 0. 0. 0. 0. 0. 0. 0. 0. 0. 0. 0. 0. 0. 0. 0. 0. 0. 0. 0.]
towerse.env.distLoads.windLoads_qdyn | N/m**2 | [ 0. 60.18399465 79.41325704 93.39626571 104.79612266 114.58646983 123.25992996 131.09591169 138.28571298 144.95447332 151.19775341 157.07648796 162.64245267 167.93165715 172.98209254 177.82050604 182.46909222 186.94650054 191.26857424 195.45271203 199.50663172 203.44061031 207.2601806 210.97698147 214.59807162 218.12975418 221.57768428 224.94695784 228.23313046 231.44982044 234.6008126 ]
towerse.env.distLoads.windLoads_z | m | [ 0. 2.6 5.2 7.8 10.40240741 13.00481481 15.60722222 18.20722222 20.80722222 23.40722222 26.00962963 28.61203704 31.21444444 33.81444444 36.41444444 39.01444444 41.61444444 44.21444444 46.81444444 49.41685185 52.01925926 54.62166667 57.22166667 59.82166667 62.42166667 65.02166667 67.62166667 70.22166667 72.81444444 75.40722222 78. ]
towerse.env.distLoads.windLoads_beta | deg | [0.]
towerse.env.distLoads.waveLoads_Px | N/m | [0. 0. 0. 0. 0. 0. 0. 0. 0. 0. 0. 0. 0. 0. 0. 0. 0. 0. 0. 0. 0. 0. 0. 0. 0. 0. 0. 0. 0. 0. 0.]
towerse.env.distLoads.waveLoads_Py | N/m | [0. 0. 0. 0. 0. 0. 0. 0. 0. 0. 0. 0. 0. 0. 0. 0. 0. 0. 0. 0. 0. 0. 0. 0. 0. 0. 0. 0. 0. 0. 0.]
towerse.env.distLoads.waveLoads_Pz | N/m | [0. 0. 0. 0. 0. 0. 0. 0. 0. 0. 0. 0. 0. 0. 0. 0. 0. 0. 0. 0. 0. 0. 0. 0. 0. 0. 0. 0. 0. 0. 0.]
towerse.env.distLoads.waveLoads_qdyn | N/m**2 | [0. 0. 0. 0. 0. 0. 0. 0. 0. 0. 0. 0. 0. 0. 0. 0. 0. 0. 0. 0. 0. 0. 0. 0. 0. 0. 0. 0. 0. 0. 0.]
towerse.env.distLoads.waveLoads_z | m | [0. 0. 0. 0. 0. 0. 0. 0. 0. 0. 0. 0. 0. 0. 0. 0. 0. 0. 0. 0. 0. 0. 0. 0. 0. 0. 0. 0. 0. 0. 0.]
towerse.env.distLoads.waveLoads_beta | deg | [0.]
towerse.yaw | deg | [0.]
towerse.s_all |  | [0. 0. 0. 0. 0. 0. 0. 0. 0. 0. 0. 0. 0. 0. 0. 0. 0. 0. 0. 0. 0. 0. 0. 0. 0. 0. 0. 0. 0. 0. 0.]
towerse.g2e.Px_global | N/m | [ 0. 240.82604295 326.79969561 387.28648306 437.11437884 479.47054209 516.69518681 550.10946916 580.60574125 608.76585456 635.02903932 659.6776201 682.9482735 705.00664789 726.02298695 746.11791362 762.03274493 777.05942045 791.27538567 775.52948458 757.67470241 737.73568737 714.21174627 688.47275575 660.44899181 630.59360868 598.26749003 563.52240211 534.8772326 503.99916009 470.56697833]
towerse.g2e.Py_global | N/m | [0. 0. 0. 0. 0. 0. 0. 0. 0. 0. 0. 0. 0. 0. 0. 0. 0. 0. 0. 0. 0. 0. 0. 0. 0. 0. 0. 0. 0. 0. 0.]
towerse.g2e.Pz_global | N/m | [0. 0. 0. 0. 0. 0. 0. 0. 0. 0. 0. 0. 0. 0. 0. 0. 0. 0. 0. 0. 0. 0. 0. 0. 0. 0. 0. 0. 0. 0. 0.]
towerse.g2e.qdyn_global | Pa | [ 0. 60.18399465 79.41325704 93.39626571 104.79612266 114.58646983 123.25992996 131.09591169 138.28571298 144.95447332 151.19775341 157.07648796 162.64245267 167.93165715 172.98209254 177.82050604 182.46909222 186.94650054 191.26857424 195.45271203 199.50663172 203.44061031 207.2601806 210.97698147 214.59807162 218.12975418 221.57768428 224.94695784 228.23313046 231.44982044 234.6008126 ]
towerse.lc:Px | N/m | [0. 0. 0. 0. 0. 0. 0. 0. 0. 0. 0. 0. 0. 0. 0. 0. 0. 0. 0. 0. 0. 0. 0. 0. 0. 0. 0. 0. 0. 0. 0.]
towerse.lc:Py | N/m | [0. 0. 0. 0. 0. 0. 0. 0. 0. 0. 0. 0. 0. 0. 0. 0. 0. 0. 0. 0. 0. 0. 0. 0. 0. 0. 0. 0. 0. 0. 0.]
towerse.lc:Pz | N/m | [ 0. -240.82604295 -326.79969561 -387.28648306 -437.11437884 -479.47054209 -516.69518681 -550.10946916 -580.60574125 -608.76585456 -635.02903932 -659.6776201 -682.9482735 -705.00664789 -726.02298695 -746.11791362 -762.03274493 -777.05942045 -791.27538567 -775.52948458 -757.67470241 -737.73568737 -714.21174627 -688.47275575 -660.44899181 -630.59360868 -598.26749003 -563.52240211 -534.8772326 -503.99916009 -470.56697833]
towerse.lc:qdyn | Pa | [ 0. 60.18399465 79.41325704 93.39626571 104.79612266 114.58646983 123.25992996 131.09591169 138.28571298 144.95447332 151.19775341 157.07648796 162.64245267 167.93165715 172.98209254 177.82050604 182.46909222 186.94650054 191.26857424 195.45271203 199.50663172 203.44061031 207.2601806 210.97698147 214.59807162 218.12975418 221.57768428 224.94695784 228.23313046 231.44982044 234.6008126 ]
towerse.section_A | m**2 | [1.13428921 1.13045912 1.12662902 1.06113866 1.06113866 1.06113866 0.95995671 0.95995671 0.95995671 0.8508363 0.8508363 0.8508363 0.72201953 0.72201953 0.72201953 0.6088972 0.60613852 0.60337985 0.49437168 0.47327634 0.452181 0.39517083 0.37502668 0.35488253 0.32670516 0.30731348 0.2879218 0.28778967 0.27099251 0.25419536]
towerse.section_Asx | m**2 | [0.64647714 0.644304 0.64213085 0.60465167 0.60465167 0.60465167 0.54677233 0.54677233 0.54677233 0.48440706 0.48440706 0.48440706 0.4108573 0.4108573 0.4108573 0.34633593 0.34477053 0.34320514 0.28110502 0.26913445 0.25716393 0.22472241 0.21329165 0.20186094 0.18584837 0.17484474 0.16384118 0.16382871 0.15429763 0.14476666]
towerse.section_Asy | m**2 | [0.64647714 0.644304 0.64213085 0.60465167 0.60465167 0.60465167 0.54677233 0.54677233 0.54677233 0.48440706 0.48440706 0.48440706 0.4108573 0.4108573 0.4108573 0.34633593 0.34477053 0.34320514 0.28110502 0.26913445 0.25716393 0.22472241 0.21329165 0.20186094 0.18584837 0.17484474 0.16384118 0.16382871 0.15429763 0.14476666]
towerse.section_Ixx | kg*m**2 | [4.97464227 4.92442245 4.87454177 4.58061093 4.58061093 4.58061093 4.15106315 4.15106315 4.15106315 3.68610749 3.68610749 3.68610749 3.13494732 3.13494732 3.13494732 2.63688015 2.60120292 2.56584897 2.00960022 1.76316964 1.53775647 1.22000411 1.04278371 0.8836146 0.72450318 0.60300214 0.49590642 0.43661923 0.36454563 0.30087506]
towerse.section_Iyy | kg*m**2 | [4.97464227 4.92442245 4.87454177 4.58061093 4.58061093 4.58061093 4.15106315 4.15106315 4.15106315 3.68610749 3.68610749 3.68610749 3.13494732 3.13494732 3.13494732 2.63688015 2.60120292 2.56584897 2.00960022 1.76316964 1.53775647 1.22000411 1.04278371 0.8836146 0.72450318 0.60300214 0.49590642 0.43661923 0.36454563 0.30087506]
towerse.section_J0 | kg*m**2 | [9.94928455 9.84884491 9.74908354 9.16122187 9.16122187 9.16122187 8.30212631 8.30212631 8.30212631 7.37221497 7.37221497 7.37221497 6.26989465 6.26989465 6.26989465 5.2737603 5.20240584 5.13169793 4.01920045 3.52633929 3.07551295 2.44000822 2.08556742 1.7672292 1.44900636 1.20600428 0.99181285 0.87323847 0.72909127 0.60175012]
towerse.section_rho | kg/m**3 | [8500. 8500. 8500. 8500. 8500. 8500. 8500. 8500. 8500. 8500. 8500. 8500. 8500. 8500. 8500. 8500. 8500. 8500. 8500. 8500. 8500. 8500. 8500. 8500. 8500. 8500. 8500. 8500. 8500. 8500.]
towerse.section_E | Pa | [2.1e+11 2.1e+11 2.1e+11 2.1e+11 2.1e+11 2.1e+11 2.1e+11 2.1e+11 2.1e+11 2.1e+11 2.1e+11 2.1e+11 2.1e+11 2.1e+11 2.1e+11 2.1e+11 2.1e+11 2.1e+11 2.1e+11 2.1e+11 2.1e+11 2.1e+11 2.1e+11 2.1e+11 2.1e+11 2.1e+11 2.1e+11 2.1e+11 2.1e+11 2.1e+11]
towerse.section_G | Pa | [8.07692308e+10 8.07692308e+10 8.07692308e+10 8.07692308e+10 8.07692308e+10 8.07692308e+10 8.07692308e+10 8.07692308e+10 8.07692308e+10 8.07692308e+10 8.07692308e+10 8.07692308e+10 8.07692308e+10 8.07692308e+10 8.07692308e+10 8.07692308e+10 8.07692308e+10 8.07692308e+10 8.07692308e+10 8.07692308e+10 8.07692308e+10 8.07692308e+10 8.07692308e+10 8.07692308e+10 8.07692308e+10 8.07692308e+10 8.07692308e+10 8.07692308e+10 8.07692308e+10 8.07692308e+10]
towerse.tower.rna_F | N | [[ 586061.88408239] [ 3198.45918618] [-1072009.97389424]]
towerse.tower.rna_M | N*m | [[ 22436.04269434] [759935.17089344] [442301.26103791]]
towerse.Px | N/m | [[0.] [0.] [0.] [0.] [0.] [0.] [0.] [0.] [0.] [0.] [0.] [0.] [0.] [0.] [0.] [0.] [0.] [0.] [0.] [0.] [0.] [0.] [0.] [0.] [0.] [0.] [0.] [0.] [0.] [0.] [0.]]
towerse.Py | N/m | [[0.] [0.] [0.] [0.] [0.] [0.] [0.] [0.] [0.] [0.] [0.] [0.] [0.] [0.] [0.] [0.] [0.] [0.] [0.] [0.] [0.] [0.] [0.] [0.] [0.] [0.] [0.] [0.] [0.] [0.] [0.]]
towerse.Pz | N/m | [[ 0. ] [-240.82604295] [-326.79969561] [-387.28648306] [-437.11437884] [-479.47054209] [-516.69518681] [-550.10946916] [-580.60574125] [-608.76585456] [-635.02903932] [-659.6776201 ] [-682.9482735 ] [-705.00664789] [-726.02298695] [-746.11791362] [-762.03274493] [-777.05942045] [-791.27538567] [-775.52948458] [-757.67470241] [-737.73568737] [-714.21174627] [-688.47275575] [-660.44899181] [-630.59360868] [-598.26749003] [-563.52240211] [-534.8772326 ] [-503.99916009] [-470.56697833]]
towerse.post.cylinder_Fz | N | [[-5266423.82548952] [-5020700.32298801] [-4775618.37999536] [-4544373.60556745] [-4313010.0803724 ] [-4081544.03983962] [-3872129.35765748] [-3662632.42263671] [-3453059.99686856] [-3266893.87330969] [-3080662.16566705] [-2894368.7287662 ] [-2736106.43961681] [-2577788.71332202] [-2419418.07690748] [-2285516.94801647] [-2152173.86938471] [-2019391.01498586] [-1910133.29399836] [-1805494.86792321] [-1705481.14421252] [-1617971.10785935] [-1534890.11252052] [-1456243.94953868] [-1383778.87150744] [-1315596.38545988] [-1251702.7781485 ] [-1188096.57006917] [-1128196.92275498] [-1072009.97389424]]
towerse.post.cylinder_Vx | N | [[586070.34339553] [586084.23199902] [586097.70835474] [586108.54849219] [586121.29047013] [586133.56096984] [586138.04767187] [586149.3379487 ] [586160.15494953] [586159.06818441] [586168.94543602] [586178.34643658] [586169.23251899] [586177.66043186] [586185.61236091] [586173.58543778] [586180.13371994] [586186.22894017] [586170.20597044] [586171.76296322] [586173.03038044] [586165.09604044] [586165.88668252] [586166.24085976] [586163.73707073] [586163.17617614] [586161.86701754] [586165.91749117] [586163.45437019] [586159.60905006]]
towerse.post.cylinder_Vy | N | [[3198.50124358] [3198.56879727] [3198.6340646 ] [3198.68625059] [3198.74737655] [3198.80592502] [3198.82665479] [3198.87987178] [3198.93050307] [3198.92391275] [3198.96940253] [3199.01229109] [3198.9672113 ] [3199.00480495] [3199.03979899] [3198.9810334 ] [3199.00870041] [3199.03385436] [3198.95678023] [3198.96000146] [3198.96120099] [3198.92032162] [3198.91758484] [3198.91175304] [3198.89223695] [3198.87931982] [3198.86113403] [3198.8613286 ] [3198.83274446] [3198.79495001]]
towerse.post.cylinder_Mxx | N*m | [[-219927.15879814] [-211598.94722491] [-203264.32263368] [-194916.2204207 ] [-186563.06320482] [-178205.74045333] [-169852.50331872] [-161496.07655859] [-153137.25019764] [-144768.69220916] [-136398.41496806] [-128027.11678055] [-119662.81190596] [-111297.78664426] [-102932.65242068] [ -94567.63145087] [ -86202.6646365 ] [ -77838.24088159] [ -69466.69021511] [ -61095.42536253] [ -52724.57531895] [ -44361.86397818] [ -35999.46506635] [ -27637.55925777] [ -19276.3304661 ] [ -10916.01666076] [ -2557.00580895] [ 5776.90882537] [ 14108.20855536] [ 22436.04726737]]
towerse.post.cylinder_Myy | N*m | [[45216298.11335851] [43690046.235921 ] [42162468.80089754] [40632280.8222928 ] [39101035.59185484] [37568912.14715117] [36037432.01561683] [34505265.77417228] [32972574.19786978] [31438020.3921088 ] [29903073.78647536] [28367878.39722103] [26833909.13928539] [25299744.15102112] [23765511.48636937] [22231256.35865372] [20696957.02053356] [19162717.0387935 ] [17627127.26893306] [16091518.44155639] [14555906.29705125] [13021689.07970625] [11487399.75145495] [ 9953052.15176234] [ 8418652.1421487 ] [ 6884206.03495637] [ 5349744.96114001] [ 3819604.89787073] [ 2289634.32454766] [ 759935.54729914]]
towerse.post.cylinder_Mzz | N*m | [[442327.87611004] [442326.77384584] [442325.66608021] [442325.90746182] [442324.71397053] [442323.51987279] [442324.54559362] [442323.35085669] [442322.15565697] [442323.48657118] [442322.28826067] [442321.08953451] [442323.21428093] [442322.01383487] [442320.81297484] [442323.02112064] [442321.91032523] [442320.79444307] [442323.6307821 ] [442323.36360909] [442323.12745763] [442324.8961395 ] [442324.88779186] [442324.94684387] [442325.6714074 ] [442325.92038399] [442326.28435763] [442325.07993528] [442325.27093201] [442325.5670324 ]]
towerse.qdyn | Pa | [[ 0. ] [ 60.18399465] [ 79.41325704] [ 93.39626571] [104.79612266] [114.58646983] [123.25992996] [131.09591169] [138.28571298] [144.95447332] [151.19775341] [157.07648796] [162.64245267] [167.93165715] [172.98209254] [177.82050604] [182.46909222] [186.94650054] [191.26857424] [195.45271203] [199.50663172] [203.44061031] [207.2601806 ] [210.97698147] [214.59807162] [218.12975418] [221.57768428] [224.94695784] [228.23313046] [231.44982044] [234.6008126 ]]
tcons.rated_Omega | rpm | [15.16026965] | rotor rotation speed at rated
tcons.tower_freq | Hz | [0.75967822]
tcons.blade_number | Unavailable | 3
tcons.tip_deflection | m | [3.18870942]
tcons.Rtip | m | [50.39117009]
tcons.ref_axis_blade | m | [[ 0.00000000e+00 0.00000000e+00 0.00000000e+00] [ 0.00000000e+00 0.00000000e+00 1.66866104e+00] [ 0.00000000e+00 0.00000000e+00 3.33732208e+00] [-1.93940887e-04 0.00000000e+00 5.00598311e+00] [-4.74379310e-03 0.00000000e+00 6.67464415e+00] [-1.48310345e-02 0.00000000e+00 8.34330519e+00] [-2.80497044e-02 0.00000000e+00 1.00119662e+01] [-4.59059113e-02 0.00000000e+00 1.16806273e+01] [-6.73467980e-02 0.00000000e+00 1.33492883e+01] [-9.33451232e-02 0.00000000e+00 1.50179493e+01] [-1.23527488e-01 0.00000000e+00 1.66866104e+01] [-1.58543399e-01 0.00000000e+00 1.83552714e+01] [-1.99150690e-01 0.00000000e+00 2.00239325e+01] [-2.46070148e-01 0.00000000e+00 2.16925935e+01] [-2.98472562e-01 0.00000000e+00 2.33612545e+01] [-3.58187833e-01 0.00000000e+00 2.50299156e+01] [-4.24086995e-01 0.00000000e+00 2.66985766e+01] [-4.99321773e-01 0.00000000e+00 2.83672376e+01] [-5.81902660e-01 0.00000000e+00 3.00358987e+01] [-6.75648966e-01 0.00000000e+00 3.17045597e+01] [-7.78562512e-01 0.00000000e+00 3.33732208e+01] [-8.94316207e-01 0.00000000e+00 3.50418818e+01] [-1.02216493e+00 0.00000000e+00 3.67105428e+01] [-1.16611172e+00 0.00000000e+00 3.83792039e+01] [-1.32539527e+00 0.00000000e+00 4.00478649e+01] [-1.50497089e+00 0.00000000e+00 4.17165259e+01] [-1.70707828e+00 0.00000000e+00 4.33851870e+01] [-1.93547803e+00 0.00000000e+00 4.50538480e+01] [-2.19474517e+00 0.00000000e+00 4.67225091e+01] [-2.50000000e+00 0.00000000e+00 4.83911701e+01]]
tcons.precone | deg | [3.]
tcons.tilt | deg | [4.99962972]
tcons.overhang | m | [5.]
tcons.ref_axis_tower | m | [[ 0. 0. 0. ] [ 0. 0. 7.8 ] [ 0. 0. 15.60722222] [ 0. 0. 23.40722222] [ 0. 0. 31.21444444] [ 0. 0. 39.01444444] [ 0. 0. 46.81444444] [ 0. 0. 54.62166667] [ 0. 0. 62.42166667] [ 0. 0. 70.22166667] [ 0. 0. 78. ]]
tcons.d_full | m | [5.99 5.93 5.93 5.93 5.93 5.93 5.85 5.12 4.36 3.61 3. ]
tcons.max_allowable_td_ratio |  | [1.4175]
tcons.rotor_orientation | Unavailable | upwind
tcc.blade_mass | kg | [11015.8231307]
tcc.blade_mass_cost_coeff | USD/kg | [14.6]
tcc.blade_cost_external | USD | [98147.51232036]
tcc.hub_mass | kg | [827.10814697]
tcc.hub_mass_cost_coeff | USD/kg | [3.9]
tcc.pitch_system_mass | kg | [4816.26499098]
tcc.pitch_system_mass_cost_coeff | USD/kg | [22.1]
tcc.spinner_mass | kg | [503.41554728]
tcc.spinner_mass_cost_coeff | USD/kg | [11.1]
tcc.hub_cost | USD | [3225.72177319]
tcc.pitch_system_cost | USD | [106439.45630055]
tcc.spinner_cost | USD | [5587.91257482]
tcc.hub_assemblyCostMultiplier |  | [0.]
tcc.hub_overheadCostMultiplier |  | [0.]
tcc.hub_profitMultiplier |  | [0.]
tcc.hub_transportMultiplier |  | [0.]
tcc.blade_cost | USD | [98147.51232036]
tcc.hub_system_cost | USD | [115253.09064856]
tcc.hub_system_mass_tcc | kg | [6146.78868523]
tcc.blade_number | Unavailable | 3
tcc.lss_mass | kg | [6890.02539724]
tcc.lss_mass_cost_coeff | USD/kg | [11.9]
tcc.main_bearing_mass | kg | [1415.08884437]
tcc.bearing_mass_cost_coeff | USD/kg | [4.5]
tcc.gearbox_mass | kg | [21919.01578544]
tcc.gearbox_mass_cost_coeff | USD/kg | [12.9]
tcc.hss_mass | kg | [830.58683213]
tcc.hss_mass_cost_coeff | USD/kg | [6.8]
tcc.brake_mass | kg | [1566.83470523]
tcc.brake_mass_cost_coeff | USD/kg | [3.6254]
tcc.generator_mass | kg | [28866.54530786]
tcc.generator_mass_cost_coeff | USD/kg | [12.4]
tcc.generator_cost_external | USD | [83816.77283972]
tcc.bedplate_mass | kg | [19787.48731724]
tcc.bedplate_mass_cost_coeff | USD/kg | [2.9]
tcc.yaw_mass | kg | [3543.31838]
tcc.yaw_mass_cost_coeff | USD/kg | [8.3]
tcc.hvac_mass | kg | [197.0406357]
tcc.hvac_mass_cost_coeff | USD/kg | [124.]
tcc.machine_rating | kW | [1790.]
tcc.controls_machine_rating_cost_coeff | USD/kW | [21.15]
tcc.converter_mass | kg | [1696.5625]
tcc.converter_mass_cost_coeff | USD/kg | [18.8]
tcc.elec_connec_machine_rating_cost_coeff | USD/kW | [41.85]
tcc.cover_mass | kg | [3246.27533876]
tcc.cover_mass_cost_coeff | USD/kg | [5.7]
tcc.platforms_mass | kg | [12240.]
tcc.platforms_mass_cost_coeff | USD/kg | [17.1]
tcc.crane_cost | USD | [12000.]
tcc.crane | Unavailable | FALSE
tcc.transformer_mass | kg | [5337.85]
tcc.transformer_mass_cost_coeff | USD/kg | [18.8]
tcc.lss_cost | USD | [81991.3022272]
tcc.main_bearing_cost | USD | [6367.89979965]
tcc.gearbox_cost | USD | [282755.30363212]
tcc.hss_cost | USD | [5647.99045846]
tcc.brake_cost | USD | [5680.40254033]
tcc.generator_cost | USD | [83816.77283972]
tcc.bedplate_cost | USD | [57383.71321999]
tcc.yaw_system_cost | USD | [29409.54255397]
tcc.converter_cost | USD | [31895.375]
tcc.hvac_cost | USD | [24433.03882686]
tcc.cover_cost | USD | [18503.76943093]
tcc.elec_cost | USD | [74911.5]
tcc.controls_cost | USD | [37858.5]
tcc.platforms_cost | USD | [209304.]
tcc.transformer_cost | USD | [100351.58]
tcc.nacelle_assemblyCostMultiplier |  | [0.]
tcc.nacelle_overheadCostMultiplier |  | [0.]
tcc.nacelle_profitMultiplier |  | [0.]
tcc.nacelle_transportMultiplier |  | [0.]
tcc.main_bearing_number | Unavailable | 2
tcc.tower_mass | kg | [448096.08548763]
tcc.tower_mass_cost_coeff | USD/kg | [2.9]
tcc.tower_cost_external | USD | [784240.06279934]
tcc.tower_parts_cost | USD | [784240.06279934]
tcc.tower_assemblyCostMultiplier |  | [0.]
tcc.tower_overheadCostMultiplier |  | [0.]
tcc.tower_profitMultiplier |  | [0.]
tcc.tower_transportMultiplier |  | [0.]
tcc.rotor_cost | USD | [409695.62760964]
tcc.rotor_mass_tcc | kg | [39194.25807733]
tcc.nacelle_cost | USD | [1056678.59032889]
tcc.nacelle_mass_tcc | kg | [108951.71988832]
tcc.tower_cost | USD | [784240.06279934]
tcc.turbine_assemblyCostMultiplier |  | [0.]
tcc.turbine_overheadCostMultiplier |  | [0.]
tcc.turbine_profitMultiplier |  | [0.]
tcc.turbine_transportMultiplier |  | [0.]
tcc.turbine_cost | USD | [2250614.28073787]
tcc.turbine_cost_kW | USD/kW | [1257.32641382]
tcc.turbine_mass_tcc | kg | [596242.06345328]
financese.machine_rating | kW | [1790.]
financese.tcc_per_kW | USD/kW | [1257.32641382]
financese.offset_tcc_per_kW | USD/kW | [0.]
financese.bos_per_kW | USD/kW | [459.]
financese.opex_per_kW | USD/kW/year | [44.]
financese.plant_aep_in | kW*h | [0.]
financese.turbine_aep | kW*h | [7560226.85823513]
financese.wake_loss_factor |  | [0.15]
financese.fixed_charge_rate |  | [0.075]
financese.electricity_price | USD/kW/h | [0.04]
financese.reserve_margin_price | USD/kW/year | [120.]
financese.capacity_credit |  | [0.]
financese.benchmark_price | USD/kW/h | [0.071]
financese.turbine_number | Unavailable | 178
outputs_2_screen.aep | GW*h | [7.56022686]
outputs_2_screen.blade_mass | kg | [11015.8231307]
outputs_2_screen.lcoe | USD/MW/h | [48.1119738]
outputs_2_screen.My_std | N*m | [0.]
outputs_2_screen.flp1_std | deg | [0.]
outputs_2_screen.PC_omega | rad/s | [0.]
outputs_2_screen.PC_zeta |  | [0.]
outputs_2_screen.VS_omega | rad/s | [0.]
outputs_2_screen.VS_zeta |  | [0.]
outputs_2_screen.Flp_omega | rad/s | [0.]
outputs_2_screen.Flp_zeta |  | [0.]
outputs_2_screen.tip_deflection | m | [3.18870942]
materials.E | Pa | [[4.560e+06 4.560e+06 4.560e+06] [2.179e+10 1.467e+10 1.467e+10] [1.392e+10 1.392e+10 1.392e+10] [4.200e+10 1.230e+10 1.230e+10] [5.000e+07 5.000e+07 5.000e+07] [5.000e+07 5.000e+07 5.000e+07] [4.560e+06 4.560e+06 4.560e+06] [1.000e+06 1.000e+06 1.000e+06] [2.100e+11 2.100e+11 2.100e+11]] | 2D array of the Youngs moduli of the materials. Each row represents a material, the three columns represent E11, E22 and E33.
materials.G | Pa | [[1.52000000e+06 1.52000000e+06 1.52000000e+06] [9.41300000e+09 9.41300000e+09 9.41300000e+09] [1.15000000e+10 1.15000000e+10 1.15000000e+10] [3.47000000e+09 3.47000000e+09 3.47000000e+09] [1.66666667e+07 1.66666667e+07 1.66666667e+07] [1.66666667e+07 1.66666667e+07 1.66666667e+07] [1.52000000e+06 1.52000000e+06 1.52000000e+06] [3.84615385e+05 3.84615385e+05 3.84615385e+05] [8.07692308e+10 8.07692308e+10 8.07692308e+10]] | 2D array of the shear moduli of the materials. Each row represents a material, the three columns represent G12, G13 and G23.
materials.nu |  | [[0.49 0.49 0.49] [0.48 0.48 0.48] [0.49 0.49 0.49] [0.31 0.31 0.31] [0.49 0.49 0.49] [0.49 0.49 0.49] [0.49 0.49 0.49] [0.3 0.3 0.3 ] [0.3 0.3 0.3 ]] | 2D array of the Poisson ratio of the materials. Each row represents a material, the three columns represent nu12, nu13 and nu23.
materials.Xt | Pa | [[0.00e+00 0.00e+00 0.00e+00] [6.00e+08 6.00e+08 6.00e+08] [6.00e+08 6.00e+08 6.00e+08] [6.00e+08 6.00e+08 6.00e+08] [6.90e+05 6.90e+05 6.90e+05] [6.90e+05 6.90e+05 6.90e+05] [6.90e+05 6.90e+05 6.90e+05] [0.00e+00 0.00e+00 0.00e+00] [3.55e+08 3.55e+08 3.55e+08]] | 2D array of the Ultimate Tensile Strength (UTS) of the materials. Each row represents a material, the three columns represent Xt12, Xt13 and Xt23.
materials.Xc | Pa | [[0.00e+00 0.00e+00 0.00e+00] [6.00e+08 6.00e+08 6.00e+08] [6.00e+08 6.00e+08 6.00e+08] [6.00e+08 6.00e+08 6.00e+08] [4.00e+05 4.00e+05 4.00e+05] [4.00e+05 4.00e+05 4.00e+05] [4.00e+05 4.00e+05 4.00e+05] [0.00e+00 0.00e+00 0.00e+00] [3.55e+08 3.55e+08 3.55e+08]] | 2D array of the Ultimate Compressive Strength (UCS) of the materials. Each row represents a material, the three columns represent Xc12, Xc13 and Xc23.
materials.S | Pa | [[0.0e+00 0.0e+00 0.0e+00] [5.0e+08 2.0e+08 2.0e+08] [5.0e+08 2.0e+08 2.0e+08] [5.0e+08 2.0e+08 2.0e+08] [3.1e+05 3.1e+05 3.1e+05] [3.1e+05 3.1e+05 3.1e+05] [3.1e+05 3.1e+05 3.1e+05] [0.0e+00 0.0e+00 0.0e+00] [0.0e+00 0.0e+00 0.0e+00]] | 2D array of the Ultimate Shear Strength (USS) of the materials. Each row represents a material, the three columns represent S12, S13 and S23.
materials.sigma_y | Pa | [0.0e+00 0.0e+00 0.0e+00 0.0e+00 0.0e+00 0.0e+00 0.0e+00 0.0e+00 4.5e+08] | Yield stress of the material (in the principle direction for composites).
materials.wohler_exp |  | [1. 1. 1. 1. 1. 1. 1. 1. 1.] | Exponent of S-N Wohler fatigue curve in the form of S = A*N^-(1/m).
materials.wohler_intercept |  | [0.00e+00 6.00e+08 6.00e+08 6.00e+08 6.90e+05 6.90e+05 6.90e+05 0.00e+00 3.55e+08] | Stress-intercept (A) of S-N Wohler fatigue curve in the form of S = A*N^-(1/m), taken as ultimate stress unless otherwise specified.
materials.unit_cost | USD/kg | [ 7.23 2.86 3. 1.87 13. 13. 0. 3.63 0. ] | 1D array of the unit costs of the materials.
materials.waste |  | [0.25 0.15 0.15 0.05 0.2 0.2 0. 0.2 0. ] | 1D array of the non-dimensional waste fraction of the materials.
materials.roll_mass | kg | [ 0. 181.4368 181.4368 0. 0. 0. 0. 0. 0. ] | 1D array of the roll mass of the composite fabrics. Non-composite materials are kept at 0.
materials.orth | Unavailable | [0. 1. 1. 1. 0. 0. 0. 0. 0.] | 1D array of flags to set whether a material is isotropic (0) or orthtropic (1). Each entry represents a material.
materials.ply_t | m | [0. 0.00089237 0.00089237 0.0013116 0. 0. 0. 0. 0. ] | 1D array of the ply thicknesses of the materials. Non-composite materials are kept at 0.
materials.fvf |  | [0. 0.4793 0.4793 0.5448 0. 0. 0. 0. 0. ] | 1D array of the non-dimensional fiber volume fraction of the composite materials. Non-composite materials are kept at 0.
materials.fwf |  | [0. 0.6754 0.6754 0.7302 0. 0. 0. 0. 0. ] | 1D array of the non-dimensional fiber weight- fraction of the composite materials. Non-composite materials are kept at 0.
airfoils.ac |  | [0.25 0.25 0.25 0.25 0.25 0.25 0.5 ] | 1D array of the aerodynamic centers of each airfoil.
airfoils.r_thick |  | [0.21 0.25 0.3 0.35 0.4 0.5 1. ] | 1D array of the relative thicknesses of each airfoil.
airfoils.aoa | rad | [-3.14159265 -3.08923278 -3.0368729 -2.98451302 -2.93215314 -2.87979327 -2.82743339 -2.77507351 -2.72271363 -2.67035376 -2.61799388 -2.565634 -2.51327412 -2.46091425 -2.40855437 -2.35619449 -2.30383461 -2.25147474 -2.19911486 -2.14675498 -2.0943951 -2.04203522 -1.98967535 -1.93731547 -1.88495559 -1.83259571 -1.78023584 -1.72787596 -1.67551608 -1.6231562 -1.57079633 -1.51843645 -1.46607657 -1.41371669 -1.36135682 -1.30899694 -1.25663706 -1.20427718 -1.15191731 -1.09955743 -1.04719755 -0.99483767 -0.9424778 -0.89011792 -0.83775804 -0.78539816 -0.73303829 -0.68067841 -0.62831853 -0.57595865 -0.52359878 -0.51302102 -0.50244327 -0.49186552 -0.48128776 -0.47071001 -0.46013226 -0.4495545 -0.43897675 -0.428399 -0.41782125 -0.40724349 -0.39666574 -0.38608799 -0.37551023 -0.36493248 -0.35435473 -0.34377697 -0.33319922 -0.32262147 -0.31204371 -0.30146596 -0.29088821 -0.28031046 -0.2697327 -0.25915495 -0.2485772 -0.23799944 -0.22742169 -0.21684394 -0.20626618 -0.19568843 -0.18511068 -0.17453293 -0.16395517 -0.15337742 -0.14279967 -0.13222191 -0.12164416 -0.11106641 -0.10048865 -0.0899109 -0.07933315 -0.06875539 -0.05817764 -0.04759989 -0.03702214 -0.02644438 -0.01586663 -0.00528888 0.00528888 0.01586663 0.02644438 0.03702214 0.04759989 0.05817764 0.06875539 0.07933315 0.0899109 0.10048865 0.11106641 0.12164416 0.13222191 0.14279967 0.15337742 0.16395517 0.17453293 0.18511068 0.19568843 0.20626618 0.21684394 0.22742169 0.23799944 0.2485772 0.25915495 0.2697327 0.28031046 0.29088821 0.30146596 0.31204371 0.32262147 0.33319922 0.34377697 0.35435473 0.36493248 0.37551023 0.38608799 0.39666574 0.40724349 0.41782125 0.428399 0.43897675 0.4495545 0.46013226 0.47071001 0.48128776 0.49186552 0.50244327 0.51302102 0.52359878 0.57595865 0.62831853 0.68067841 0.73303829 0.78539816 0.83775804 0.89011792 0.9424778 0.99483767 1.04719755 1.09955743 1.15191731 1.20427718 1.25663706 1.30899694 1.36135682 1.41371669 1.46607657 1.51843645 1.57079633 1.6231562 1.67551608 1.72787596 1.78023584 1.83259571 1.88495559 1.93731547 1.98967535 2.04203522 2.0943951 2.14675498 2.19911486 2.25147474 2.30383461 2.35619449 2.40855437 2.46091425 2.51327412 2.565634 2.61799388 2.67035376 2.72271363 2.77507351 2.82743339 2.87979327 2.93215314 2.98451302 3.0368729 3.08923278 3.14159265] | 1D array of the angles of attack used to define the polars of the airfoils. All airfoils defined in openmdao share this grid.
airfoils.Re |  | [6000000.] | 1D array of the Reynolds numbers used to define the polars of the airfoils. All airfoils defined in openmdao share this grid.
airfoils.cl |  | [[[[ 0. ]] [[ 0.14947178]] [[ 0.30031292]] ... [[-0.28168874]] [[-0.14020225]] [[ 0. ]]] [[[ 0. ]] [[ 0.10838901]] [[ 0.2177708 ]] ... [[-0.20713181]] [[-0.10309367]] [[ 0. ]]] [[[ 0. ]] [[ 0.10930581]] [[ 0.21961299]] ... [[-0.2089772 ]] [[-0.10401226]] [[ 0. ]]] ... [[[ 0. ]] [[ 0.14719561]] [[ 0.29573972]] ... [[-0.29573972]] [[-0.14719561]] [[ 0. ]]] [[[ 0. ]] [[ 0.13139799]] [[ 0.26399975]] ... [[-0.26399975]] [[-0.13139799]] [[ 0. ]]] [[[ 0. ]] [[ 0. ]] [[ 0. ]] ... [[ 0. ]] [[ 0. ]] [[ 0. ]]]] | 4D array with the lift coefficients of the airfoils. Dimension 0 is along the different airfoils defined in the yaml, dimension 1 is along the angles of attack, dimension 2 is along the Reynolds number, dimension 3 is along the number of tabs, which may describe multiple sets at the same station, for example in presence of a flap.
airfoils.cd |  | [[[[0.037696 ]] [[0.037696 ]] [[0.04523516]] ... [[0.04705176]] [[0.03860026]] [[0.037696 ]]] [[[0.056205 ]] [[0.056205 ]] [[0.06744594]] ... [[0.06885594]] [[0.05690678]] [[0.056205 ]]] [[[0.046744 ]] [[0.046744 ]] [[0.05609275]] ... [[0.05784935]] [[0.04761839]] [[0.046744 ]]] ... [[[0.01 ]] [[0.01 ]] [[0.01 ]] ... [[0.01 ]] [[0.01 ]] [[0.01 ]]] [[[0.1546 ]] [[0.16550006]] [[0.17649998]] ... [[0.17649998]] [[0.16550006]] [[0.1546 ]]] [[[0.5 ]] [[0.5 ]] [[0.5 ]] ... [[0.5 ]] [[0.5 ]] [[0.5 ]]]] | 4D array with the drag coefficients of the airfoils. Dimension 0 is along the different airfoils defined in the yaml, dimension 1 is along the angles of attack, dimension 2 is along the Reynolds number, dimension 3 is along the number of tabs, which may describe multiple sets at the same station, for example in presence of a flap.
airfoils.cm |  | [[[[ 0.2 ]] [[ 0.2 ]] [[ 0.23999977]] ... [[-0.29999972]] [[-0.06876861]] [[ 0.2 ]]] [[[ 0. ]] [[ 0.11945272]] [[ 0.23999977]] ... [[-0.29999972]] [[-0.1493159 ]] [[ 0. ]]] [[[ 0. ]] [[ 0.11945272]] [[ 0.23999977]] ... [[-0.29999972]] [[-0.1493159 ]] [[ 0. ]]] ... [[[ 0. ]] [[ 0.11945272]] [[ 0.23999977]] ... [[-0.29999972]] [[-0.1493159 ]] [[ 0. ]]] [[[ 0. ]] [[ 0.11945272]] [[ 0.23999977]] ... [[-0.29999972]] [[-0.1493159 ]] [[ 0. ]]] [[[ 0. ]] [[ 0. ]] [[ 0. ]] ... [[ 0. ]] [[ 0. ]] [[ 0. ]]]] | 4D array with the moment coefficients of the airfoils. Dimension 0 is along the different airfoils defined in the yaml, dimension 1 is along the angles of attack, dimension 2 is along the Reynolds number, dimension 3 is along the number of tabs, which may describe multiple sets at the same station, for example in presence of a flap.
airfoils.coord_xy |  | [[[ 1.00000000e+00 -1.39000116e-03] [ 9.76041164e-01 1.45768394e-03] [ 9.52121911e-01 4.43485592e-03] ... [ 9.53145851e-01 1.32310193e-02] [ 9.76587857e-01 7.41908181e-03] [ 1.00000000e+00 1.39000116e-03]] [[ 1.00000000e+00 0.00000000e+00] [ 9.76929663e-01 5.57238853e-04] [ 9.54063957e-01 4.51429912e-03] ... [ 9.57409548e-01 1.48735183e-02] [ 9.79378651e-01 9.07063465e-03] [ 1.00000000e+00 7.04731414e-19]] [[ 1.00000000e+00 -8.70000000e-03] [ 9.75166764e-01 -3.19401804e-03] [ 9.49926694e-01 -2.39196736e-04] ... [ 9.53041209e-01 2.12373413e-02] [ 9.76543751e-01 1.51021375e-02] [ 1.00000000e+00 8.70000000e-03]] ... [[ 1.00000000e+00 -6.20000627e-02] [ 9.97623314e-01 -8.10161701e-02] [ 9.92090785e-01 -9.12693802e-02] ... [ 9.96942317e-01 -1.14556419e-02] [ 9.99186413e-01 -2.83283436e-02] [ 1.00000000e+00 -4.70000475e-02]] [[ 1.00000000e+00 -8.40013004e-02] [ 9.95824148e-01 -9.98470875e-02] [ 9.91908208e-01 -1.15746094e-01] ... [ 9.96445316e-01 -2.03823373e-02] [ 9.98197884e-01 -3.96907249e-02] [ 1.00000000e+00 -5.90009134e-02]] [[ 1.00000000e+00 0.00000000e+00] [ 9.99492456e-01 -2.24148318e-02] [ 9.97998443e-01 -4.47793323e-02] ... [ 9.98052103e-01 4.41573285e-02] [ 9.99507691e-01 2.21028728e-02] [ 1.00000000e+00 -4.69894578e-19]]] | 3D array of the x and y airfoil coordinates of the n_af airfoils.
airfoils.name | Unavailable | ['DU08-W-210', 'DU91-W2-250', 'DU97-W-300', 'DU00-W2-350', 'FX77-W-400', 'FX77-W-500', 'cylinder'] | 1D array of names of airfoils.
configuration.rated_power | W | [1790000.] | Electrical rated power of the generator.
configuration.lifetime | year | [25.] | Turbine design lifetime.
configuration.rotor_diameter_user | m | [100.] | Diameter of the rotor specified by the user. It is defined as two times the blade length plus the hub diameter.
configuration.hub_height_user | m | [80.] | Height of the hub center over the ground (land-based) or the mean sea level (offshore) specified by the user.
configuration.ws_class | Unavailable | III | IEC wind turbine class. I - offshore, II coastal, III - land-based, IV - low wind speed site.
configuration.turb_class | Unavailable | A | IEC wind turbine category. A - high turbulence intensity (land-based), B - mid turbulence, C - low turbulence (offshore).
configuration.gearbox_type | Unavailable | geared | Gearbox configuration (geared, direct-drive, etc.).
configuration.rotor_orientation | Unavailable | upwind | Rotor orientation, either upwind or downwind.
configuration.upwind | Unavailable | TRUE | Convenient boolean for upwind (True) or downwind (False).
configuration.n_blades | Unavailable | 3 | Number of blades of the rotor.
hub.cone | rad | [0.05235988] | Cone angle of the rotor. It defines the angle between the rotor plane and the blade pitch axis. A standard machine has positive values.
hub.flange_t2shell_t |  | [4.]
hub.flange_OD2hub_D |  | [0.5]
hub.flange_ID2flange_OD |  | [0.8]
hub.hub_stress_concentration |  | [2.5]
hub.clearance_hub_spinner | m | [0.5]
hub.spin_hole_incr |  | [1.2]
hub.pitch_system_scaling_factor |  | [0.54]
hub.spinner_gust_ws | m/s | [70.]
hub.hub_in2out_circ |  | [1.2]
hub.n_front_brackets | Unavailable | 3
hub.n_rear_brackets | Unavailable | 3
hub.hub_material | Unavailable | steel
hub.spinner_material | Unavailable | ud
hub.radius | m | [2.] | Radius of the hub. It defines the distance of the blade root from the rotor center along the coned line.
control.V_in | m/s | [3.] | Cut in wind speed. This is the wind speed where region II begins.
control.V_out | m/s | [25.] | Cut out wind speed. This is the wind speed where region III ends.
control.minOmega | rad/s | [0.83775804] | Minimum allowed rotor speed.
control.maxOmega | rad/s | [1.65048544] | Maximum allowed rotor speed.
control.max_TS | m/s | [80.] | Maximum allowed blade tip speed.
control.max_pitch_rate | rad/s | [0.12217305] | Maximum allowed blade pitch rate
control.max_torque_rate | N*m/s | [1500000.] | Maximum allowed generator torque rate
control.rated_TSR |  | [9.] | Constant tip speed ratio in region II.
control.rated_pitch | rad | [0.] | Constant pitch angle in region II.
blade.opt_var.s_opt_twist |  | [0. 0.14285714 0.28571429 0.42857143 0.57142857 0.71428571 0.85714286 1. ]
blade.opt_var.s_opt_chord |  | [0. 0.03448276 0.06896552 0.10344828 0.13793103 0.17241379 0.20689655 0.24137931 0.27586207 0.31034483 0.34482759 0.37931034 0.4137931 0.44827586 0.48275862 0.51724138 0.55172414 0.5862069 0.62068966 0.65517241 0.68965517 0.72413793 0.75862069 0.79310345 0.82758621 0.86206897 0.89655172 0.93103448 0.96551724 1. ]
blade.opt_var.twist_opt | rad | [ 0.349 0.27198666 0.15478223 0.10619196 0.06988146 0.05679759 0.0558484 -0.03263394]
blade.opt_var.chord_opt | m | [2.6 2.64521229 3.0201493 3.43721333 3.78179971 4.03647498 4.20197845 4.28409135 4.28884396 4.22306614 4.09896248 3.9230715 3.70932268 3.46833512 3.22053451 2.9860177 2.77087621 2.58133964 2.4120972 2.26672371 2.14254661 2.04259488 1.96433516 1.90945372 1.87028561 1.80794845 1.66626497 1.38761707 0.91729361 0.2 ]
blade.opt_var.af_position |  | [0. 0.02 0.1371 0.2118 0.3188 0.5236 0.6781 0.8967 1. ]
blade.opt_var.s_opt_spar_cap_ss |  | [0. 0.03448276 0.06896552 0.10344828 0.13793103 0.17241379 0.20689655 0.24137931 0.27586207 0.31034483 0.34482759 0.37931034 0.4137931 0.44827586 0.48275862 0.51724138 0.55172414 0.5862069 0.62068966 0.65517241 0.68965517 0.72413793 0.75862069 0.79310345 0.82758621 0.86206897 0.89655172 0.93103448 0.96551724 1. ]
blade.opt_var.s_opt_spar_cap_ps |  | [0. 0.03448276 0.06896552 0.10344828 0.13793103 0.17241379 0.20689655 0.24137931 0.27586207 0.31034483 0.34482759 0.37931034 0.4137931 0.44827586 0.48275862 0.51724138 0.55172414 0.5862069 0.62068966 0.65517241 0.68965517 0.72413793 0.75862069 0.79310345 0.82758621 0.86206897 0.89655172 0.93103448 0.96551724 1. ]
blade.opt_var.spar_cap_ss_opt | m | [0. 0. 0. 0.01096781 0.02133826 0.031724 0.0415375 0.04984828 0.05805895 0.06266604 0.05801392 0.05345783 0.05062865 0.04984788 0.04910752 0.04750309 0.0448612 0.04229538 0.03875773 0.03461291 0.03043258 0.02941729 0.02971736 0.03000165 0.02239536 0.01275153 0.00360767 0.00204064 0. 0. ]
blade.opt_var.spar_cap_ps_opt | m | [0. 0. 0. 0.01096781 0.02133826 0.031724 0.0415375 0.04984828 0.05805895 0.06266604 0.05801392 0.05345783 0.05062865 0.04984788 0.04910752 0.04750309 0.0448612 0.04229538 0.03875773 0.03461291 0.03043258 0.02941729 0.02971736 0.03000165 0.02239536 0.01275153 0.00360767 0.00204064 0. 0. ]
blade.opt_var.s_opt_te_ss |  | [0. 0.03448276 0.06896552 0.10344828 0.13793103 0.17241379 0.20689655 0.24137931 0.27586207 0.31034483 0.34482759 0.37931034 0.4137931 0.44827586 0.48275862 0.51724138 0.55172414 0.5862069 0.62068966 0.65517241 0.68965517 0.72413793 0.75862069 0.79310345 0.82758621 0.86206897 0.89655172 0.93103448 0.96551724 1. ]
blade.opt_var.s_opt_te_ps |  | [0. 0.03448276 0.06896552 0.10344828 0.13793103 0.17241379 0.20689655 0.24137931 0.27586207 0.31034483 0.34482759 0.37931034 0.4137931 0.44827586 0.48275862 0.51724138 0.55172414 0.5862069 0.62068966 0.65517241 0.68965517 0.72413793 0.75862069 0.79310345 0.82758621 0.86206897 0.89655172 0.93103448 0.96551724 1. ]
blade.opt_var.te_ss_opt | m | [1. 1. 1. 1. 1. 1. 1. 1. 1. 1. 1. 1. 1. 1. 1. 1. 1. 1. 1. 1. 1. 1. 1. 1. 1. 1. 1. 1. 1. 1.]
blade.opt_var.te_ps_opt | m | [1. 1. 1. 1. 1. 1. 1. 1. 1. 1. 1. 1. 1. 1. 1. 1. 1. 1. 1. 1. 1. 1. 1. 1. 1. 1. 1. 1. 1. 1.]
blade.outer_shape_bem.af_position |  | [0. 0.02 0.1371 0.2118 0.3188 0.5236 0.6781 0.8967 1. ] | 1D array of the non dimensional positions of the airfoils af_used defined along blade span.
blade.outer_shape_bem.s |  | [0. 0.03448276 0.06896552 0.10344828 0.13793103 0.17241379 0.20689655 0.24137931 0.27586207 0.31034483 0.34482759 0.37931034 0.4137931 0.44827586 0.48275862 0.51724138 0.55172414 0.5862069 0.62068966 0.65517241 0.68965517 0.72413793 0.75862069 0.79310345 0.82758621 0.86206897 0.89655172 0.93103448 0.96551724 1. ] | 1D array of the non-dimensional spanwise grid defined along blade axis (0-blade root, 1-blade tip)
blade.outer_shape_bem.chord | m | [2.6 2.64521229 3.0201493 3.43721333 3.78179971 4.03647498 4.20197845 4.28409135 4.28884396 4.22306614 4.09896248 3.9230715 3.70932268 3.46833512 3.22053451 2.9860177 2.77087621 2.58133964 2.4120972 2.26672371 2.14254661 2.04259488 1.96433516 1.90945372 1.87028561 1.80794845 1.66626497 1.38761707 0.91729361 0.2 ] | 1D array of the chord values defined along blade span.
blade.outer_shape_bem.twist | rad | [ 0.349 0.33965517 0.32739367 0.31034119 0.27804063 0.23566282 0.19892685 0.16861671 0.13854353 0.11117236 0.08626455 0.06595538 0.05035692 0.03953086 0.0304398 0.02371867 0.01824169 0.01262422 0.0069407 0.00284227 -0.00096552 -0.00441379 -0.00796902 -0.01228622 -0.01713446 -0.02225908 -0.0290991 -0.04034891 -0.058214 -0.081 ] | 1D array of the twist values defined along blade span. The twist is defined positive for negative rotations around the z axis (the same as in BeamDyn).
blade.outer_shape_bem.pitch_axis |  | [0.5 0.47976517 0.4100052 0.35124933 0.31100923 0.28348069 0.26490284 0.25248209 0.24491891 0.24137578 0.24099978 0.24389394 0.2495414 0.25793137 0.26800753 0.27868903 0.28894556 0.29818676 0.30613729 0.3119764 0.3154698 0.3174253 0.31570845 0.30954671 0.29965581 0.28811169 0.27777122 0.27062792 0.2665261 0.25 ] | 1D array of the chordwise position of the pitch axis (0-LE, 1-TE), defined along blade span.
blade.outer_shape_bem.ref_axis | m | [[ 0.00000000e+00 0.00000000e+00 0.00000000e+00] [ 0.00000000e+00 0.00000000e+00 2.17241379e+00] [ 0.00000000e+00 0.00000000e+00 4.34482759e+00] [-1.93940887e-04 0.00000000e+00 6.51724138e+00] [-4.74379310e-03 0.00000000e+00 8.68965517e+00] [-1.48310345e-02 0.00000000e+00 1.08620690e+01] [-2.80497044e-02 0.00000000e+00 1.30344828e+01] [-4.59059113e-02 0.00000000e+00 1.52068966e+01] [-6.73467980e-02 0.00000000e+00 1.73793103e+01] [-9.33451232e-02 0.00000000e+00 1.95517241e+01] [-1.23527488e-01 0.00000000e+00 2.17241379e+01] [-1.58543399e-01 0.00000000e+00 2.38965517e+01] [-1.99150690e-01 0.00000000e+00 2.60689655e+01] [-2.46070148e-01 0.00000000e+00 2.82413793e+01] [-2.98472562e-01 0.00000000e+00 3.04137931e+01] [-3.58187833e-01 0.00000000e+00 3.25862069e+01] [-4.24086995e-01 0.00000000e+00 3.47586207e+01] [-4.99321773e-01 0.00000000e+00 3.69310345e+01] [-5.81902660e-01 0.00000000e+00 3.91034483e+01] [-6.75648966e-01 0.00000000e+00 4.12758621e+01] [-7.78562512e-01 0.00000000e+00 4.34482759e+01] [-8.94316207e-01 0.00000000e+00 4.56206897e+01] [-1.02216493e+00 0.00000000e+00 4.77931034e+01] [-1.16611172e+00 0.00000000e+00 4.99655172e+01] [-1.32539527e+00 0.00000000e+00 5.21379310e+01] [-1.50497089e+00 0.00000000e+00 5.43103448e+01] [-1.70707828e+00 0.00000000e+00 5.64827586e+01] [-1.93547803e+00 0.00000000e+00 5.86551724e+01] [-2.19474517e+00 0.00000000e+00 6.08275862e+01] [-2.50000000e+00 0.00000000e+00 6.30000000e+01]] | 2D array of the coordinates (x,y,z) of the blade reference axis, defined along blade span. The coordinate system is the one of BeamDyn: it is placed at blade root with x pointing the suction side of the blade, y pointing the trailing edge and z along the blade span. A standard configuration will have negative x values (prebend), if swept positive y values, and positive z values.
blade.pa.twist_param | rad | [ 0.349 0.33390657 0.31633776 0.29664449 0.27517767 0.24924718 0.21737859 0.18560734 0.16007301 0.1438571 0.13111108 0.12034039 0.11044121 0.10036524 0.09012678 0.08069032 0.07305347 0.06790782 0.06357772 0.05998529 0.05756606 0.05668718 0.05644357 0.05630967 0.05613783 0.05563148 0.04637907 0.02617421 -0.00136837 -0.03263394] | 1D array of the twist values defined along blade span. The twist is the result of the parameterization.
blade.pa.chord_param | m | [2.6 2.64521229 3.0201493 3.43721333 3.78179971 4.03647498 4.20197845 4.28409135 4.28884396 4.22306614 4.09896248 3.9230715 3.70932268 3.46833512 3.22053451 2.9860177 2.77087621 2.58133964 2.4120972 2.26672371 2.14254661 2.04259488 1.96433516 1.90945372 1.87028561 1.80794845 1.66626497 1.38761707 0.91729361 0.2 ] | 1D array of the chord values defined along blade span. The chord is the result of the parameterization.
blade.pa.max_chord_constr |  | [0.54736842 0.5568868 0.63582091 0.72362386 0.79616836 0.84978421 0.88462704 0.90191397 0.90291452 0.88906656 0.86293947 0.82590979 0.78091004 0.73017581 0.67800727 0.62863531 0.58334236 0.54343992 0.50780994 0.47720499 0.45106244 0.43001998 0.41354424 0.40199026 0.39374434 0.38062073 0.35079263 0.29212991 0.19311444 0.04210526] | 1D array of the ratio between chord values and maximum chord along blade span.
blade.interp_airfoils.r_thick_interp |  | [1. 0.98202811 0.83422093 0.63368653 0.49837466 0.4410933 0.40369869 0.38156768 0.36543958 0.35282655 0.34201519 0.33305383 0.32527083 0.31794207 0.31034339 0.30175064 0.291356 0.27940307 0.26721098 0.25611482 0.24721402 0.23860966 0.23008469 0.22230017 0.21591718 0.21159678 0.21000003 0.21 0.21 0.21 ] | 1D array of the relative thicknesses of the blade defined along span.
blade.interp_airfoils.ac_interp |  | [0.5 0.48947363 0.4054191 0.30007224 0.25 0.25 0.25 0.25 0.25 0.25 0.25 0.25 0.25 0.25 0.25 0.25 0.25 0.25 0.25 0.25 0.25 0.25 0.25 0.25 0.25 0.25 0.25 0.25 0.25 0.25 ] | 1D array of the aerodynamic center of the blade defined along span.
blade.interp_airfoils.cl_interp |  | [[[[ 0. ]] [[ 0. ]] [[ 0. ]] ... [[ 0. ]] [[ 0. ]] [[ 0. ]]] [[[ 0. ]] [[ 0.00622917]] [[ 0.01251542]] ... [[-0.01251542]] [[-0.00622917]] [[ 0. ]]] [[[ 0. ]] [[ 0.05282189]] [[ 0.10612769]] ... [[-0.10612769]] [[-0.05282189]] [[ 0. ]]] ... [[[ 0. ]] [[ 0.14947178]] [[ 0.30031292]] ... [[-0.28168874]] [[-0.14020225]] [[ 0. ]]] [[[ 0. ]] [[ 0.14947178]] [[ 0.30031292]] ... [[-0.28168874]] [[-0.14020225]] [[ 0. ]]] [[[ 0. ]] [[ 0.14947178]] [[ 0.30031292]] ... [[-0.28168874]] [[-0.14020225]] [[ 0. ]]]] | 4D array with the lift coefficients of the airfoils. Dimension 0 is along the blade span for n_span stations, dimension 1 is along the angles of attack, dimension 2 is along the Reynolds number, dimension 3 is along the number of tabs, which may describe multiple sets at the same station, for example in presence of a flap.
blade.interp_airfoils.cd_interp |  | [[[[0.5 ]] [[0.5 ]] [[0.5 ]] ... [[0.5 ]] [[0.5 ]] [[0.5 ]]] [[[0.49829854]] [[0.49937378]] [[0.49941948]] ... [[0.49941948]] [[0.49937378]] [[0.49829854]]] [[[0.44399418]] [[0.45177895]] [[0.4548462 ]] ... [[0.4548462 ]] [[0.45177895]] [[0.44399418]]] ... [[[0.037696 ]] [[0.037696 ]] [[0.04523516]] ... [[0.04705176]] [[0.03860026]] [[0.037696 ]]] [[[0.037696 ]] [[0.037696 ]] [[0.04523516]] ... [[0.04705176]] [[0.03860026]] [[0.037696 ]]] [[[0.037696 ]] [[0.037696 ]] [[0.04523516]] ... [[0.04705176]] [[0.03860026]] [[0.037696 ]]]] | 4D array with the drag coefficients of the airfoils. Dimension 0 is along the blade span for n_span stations, dimension 1 is along the angles of attack, dimension 2 is along the Reynolds number, dimension 3 is along the number of tabs, which may describe multiple sets at the same station, for example in presence of a flap.
blade.interp_airfoils.cm_interp |  | [[[[ 0.00000000e+00]] [[ 0.00000000e+00]] [[-2.77555756e-17]] ... [[ 0.00000000e+00]] [[ 0.00000000e+00]] [[ 0.00000000e+00]]] [[[ 0.00000000e+00]] [[ 7.76775909e-03]] [[ 1.56066808e-02]] ... [[-1.95083510e-02]] [[-9.70969886e-03]] [[ 0.00000000e+00]]] [[[ 0.00000000e+00]] [[ 6.31301215e-02]] [[ 1.26838596e-01]] ... [[-1.58548245e-01]] [[-7.89126519e-02]] [[ 0.00000000e+00]]] ... [[[ 2.00000000e-01]] [[ 2.00000000e-01]] [[ 2.39999774e-01]] ... [[-2.99999718e-01]] [[-6.87686133e-02]] [[ 2.00000000e-01]]] [[[ 2.00000000e-01]] [[ 2.00000000e-01]] [[ 2.39999774e-01]] ... [[-2.99999718e-01]] [[-6.87686133e-02]] [[ 2.00000000e-01]]] [[[ 2.00000000e-01]] [[ 2.00000000e-01]] [[ 2.39999774e-01]] ... [[-2.99999718e-01]] [[-6.87686133e-02]] [[ 2.00000000e-01]]]] | 4D array with the moment coefficients of the airfoils. Dimension 0 is along the blade span for n_span stations, dimension 1 is along the angles of attack, dimension 2 is along the Reynolds number, dimension 3 is along the number of tabs, which may describe multiple sets at the same station, for example in presence of a flap.
blade.interp_airfoils.coord_xy_interp |  | [[[ 1.00000000e+00 1.39471767e-15] [ 9.99492456e-01 -2.24148318e-02] [ 9.97998443e-01 -4.47793323e-02] ... [ 9.98052103e-01 4.41573285e-02] [ 9.99507691e-01 2.21028728e-02] [ 1.00000000e+00 1.39471767e-15]] [[ 1.00000000e+00 -3.16421773e-03] [ 9.99110945e-01 -2.47105921e-02] [ 9.97576994e-01 -4.67993845e-02] ... [ 9.97884994e-01 4.40785443e-02] [ 9.99371468e-01 2.18636293e-02] [ 1.00000000e+00 -1.46513661e-04]] [[ 1.00000000e+00 -1.94964271e-02] [ 9.96919760e-01 -3.64826078e-02] [ 9.94667087e-01 -5.60719522e-02] ... [ 9.96925214e-01 4.30168043e-02] [ 9.98589083e-01 2.09101531e-02] [ 1.00000000e+00 -1.10918874e-04]] ... [[ 1.00000000e+00 -1.24164223e-03] [ 9.76041164e-01 1.99488062e-03] [ 9.52121911e-01 4.75706135e-03] ... [ 9.53145851e-01 1.33087434e-02] [ 9.76587857e-01 7.46542749e-03] [ 1.00000000e+00 1.53836008e-03]] [[ 1.00000000e+00 -1.24164223e-03] [ 9.76041164e-01 1.99488062e-03] [ 9.52121911e-01 4.75706135e-03] ... [ 9.53145851e-01 1.33087434e-02] [ 9.76587857e-01 7.46542749e-03] [ 1.00000000e+00 1.53836008e-03]] [[ 1.00000000e+00 -1.24164223e-03] [ 9.76041164e-01 1.99488062e-03] [ 9.52121911e-01 4.75706135e-03] ... [ 9.53145851e-01 1.33087434e-02] [ 9.76587857e-01 7.46542749e-03] [ 1.00000000e+00 1.53836008e-03]]] | 3D array of the non-dimensional x and y airfoil coordinates of the airfoils interpolated along span for n_span stations. The leading edge is place at x=0 and y=0.
blade.high_level_blade_props.rotor_diameter | m | [100.] | Diameter of the rotor used in WISDEM. It is defined as two times the blade length plus the hub diameter.
blade.high_level_blade_props.r_blade | m | [ 2. 3.66866104 5.33732208 7.00598311 8.67464415 10.34330519 12.01196623 13.68062726 15.3492883 17.01794934 18.68661038 20.35527141 22.02393245 23.69259349 25.36125453 27.02991557 28.6985766 30.36723764 32.03589868 33.70455972 35.37322075 37.04188179 38.71054283 40.37920387 42.04786491 43.71652594 45.38518698 47.05384802 48.72250906 50.39117009] | 1D array of the dimensional spanwise grid defined along the rotor (hub radius to blade tip projected on the plane)
blade.high_level_blade_props.rotor_radius | m | [50.39117009] | Scalar of the rotor radius, defined ignoring prebend and sweep curvatures, and cone and uptilt angles.
blade.high_level_blade_props.blade_ref_axis | m | [[ 0.00000000e+00 0.00000000e+00 0.00000000e+00] [ 0.00000000e+00 0.00000000e+00 1.66866104e+00] [ 0.00000000e+00 0.00000000e+00 3.33732208e+00] [-1.93940887e-04 0.00000000e+00 5.00598311e+00] [-4.74379310e-03 0.00000000e+00 6.67464415e+00] [-1.48310345e-02 0.00000000e+00 8.34330519e+00] [-2.80497044e-02 0.00000000e+00 1.00119662e+01] [-4.59059113e-02 0.00000000e+00 1.16806273e+01] [-6.73467980e-02 0.00000000e+00 1.33492883e+01] [-9.33451232e-02 0.00000000e+00 1.50179493e+01] [-1.23527488e-01 0.00000000e+00 1.66866104e+01] [-1.58543399e-01 0.00000000e+00 1.83552714e+01] [-1.99150690e-01 0.00000000e+00 2.00239325e+01] [-2.46070148e-01 0.00000000e+00 2.16925935e+01] [-2.98472562e-01 0.00000000e+00 2.33612545e+01] [-3.58187833e-01 0.00000000e+00 2.50299156e+01] [-4.24086995e-01 0.00000000e+00 2.66985766e+01] [-4.99321773e-01 0.00000000e+00 2.83672376e+01] [-5.81902660e-01 0.00000000e+00 3.00358987e+01] [-6.75648966e-01 0.00000000e+00 3.17045597e+01] [-7.78562512e-01 0.00000000e+00 3.33732208e+01] [-8.94316207e-01 0.00000000e+00 3.50418818e+01] [-1.02216493e+00 0.00000000e+00 3.67105428e+01] [-1.16611172e+00 0.00000000e+00 3.83792039e+01] [-1.32539527e+00 0.00000000e+00 4.00478649e+01] [-1.50497089e+00 0.00000000e+00 4.17165259e+01] [-1.70707828e+00 0.00000000e+00 4.33851870e+01] [-1.93547803e+00 0.00000000e+00 4.50538480e+01] [-2.19474517e+00 0.00000000e+00 4.67225091e+01] [-2.50000000e+00 0.00000000e+00 4.83911701e+01]] | 2D array of the coordinates (x,y,z) of the blade reference axis scaled based on rotor diameter, defined along blade span. The coordinate system is the one of BeamDyn: it is placed at blade root with x pointing the suction side of the blade, y pointing the trailing edge and z along the blade span. A standard configuration will have negative x values (prebend), if swept positive y values, and positive z values.
blade.high_level_blade_props.prebend | m | [ 0.00000000e+00 0.00000000e+00 0.00000000e+00 -1.93940887e-04 -4.74379310e-03 -1.48310345e-02 -2.80497044e-02 -4.59059113e-02 -6.73467980e-02 -9.33451232e-02 -1.23527488e-01 -1.58543399e-01 -1.99150690e-01 -2.46070148e-01 -2.98472562e-01 -3.58187833e-01 -4.24086995e-01 -4.99321773e-01 -5.81902660e-01 -6.75648966e-01 -7.78562512e-01 -8.94316207e-01 -1.02216493e+00 -1.16611172e+00 -1.32539527e+00 -1.50497089e+00 -1.70707828e+00 -1.93547803e+00 -2.19474517e+00 -2.50000000e+00] | Blade prebend at each section
blade.high_level_blade_props.prebendTip | m | [-2.5] | Blade prebend at tip
blade.high_level_blade_props.presweep | m | [0. 0. 0. 0. 0. 0. 0. 0. 0. 0. 0. 0. 0. 0. 0. 0. 0. 0. 0. 0. 0. 0. 0. 0. 0. 0. 0. 0. 0. 0.] | Blade presweep at each section
blade.high_level_blade_props.presweepTip | m | [0.] | Blade presweep at tip
blade.high_level_blade_props.blade_length | m | [48.51400357] | Scalar of the 3D blade length computed along its axis, scaled based on the user defined rotor diameter.
blade.compute_reynolds.Re |  | [1485211.51787919 1739964.71545785 2315595.7495102 3069034.37750218 3971469.44615963 4876842.24184102 5763135.55190753 6590247.29153334 7325606.68821521 7939511.15957787 8415335.61957291 8740673.98419126 8916548.85135964 8948393.85501777 8878936.61449775 8762180.28959681 8623329.17744473 8492913.76051831 8366798.93960924 8266836.75519974 8196263.87024876 8180495.43284028 8217953.45856333 8329707.01735919 8493498.84613952 8533014.04432645 8161048.20597493 7042898.12810638 4819458.08617176 1077157.2239734 ]
blade.compute_coord_xy_dim.coord_xy_dim | m | [[[ 1.30000000e+00 3.62626595e-15] [ 1.29868039e+00 -5.82785627e-02] [ 1.29479595e+00 -1.16426264e-01] ... [ 1.29493547e+00 1.14809054e-01] [ 1.29872000e+00 5.74674694e-02] [ 1.30000000e+00 3.62626595e-15]] [[ 1.37613158e+00 -8.37002762e-03] [ 1.37377984e+00 -6.53647618e-02] [ 1.36972221e+00 -1.23794307e-01] ... [ 1.37053694e+00 1.16597107e-01] [ 1.37446898e+00 5.78339410e-02] [ 1.37613158e+00 -3.87559737e-04]] [[ 1.78187238e+00 -5.88821207e-02] [ 1.77256959e+00 -1.10182922e-01] [ 1.76576618e+00 -1.69345667e-01] ... [ 1.77258606e+00 1.29917171e-01] [ 1.77761120e+00 6.31517843e-02] [ 1.78187238e+00 -3.34991560e-04]] ... [[ 1.01208914e+00 -1.72292395e-03] [ 9.78843453e-01 2.76813040e-03] [ 9.45652688e-01 6.60097952e-03] ... [ 9.47073526e-01 1.84674395e-02] [ 9.79602053e-01 1.03591546e-02] [ 1.01208914e+00 2.13465470e-03]] [[ 6.72810924e-01 -1.13895049e-03] [ 6.50833637e-01 1.82989125e-03] [ 6.28892658e-01 4.36362198e-03] ... [ 6.29831912e-01 1.22080253e-02] [ 6.51335115e-01 6.84798893e-03] [ 6.72810924e-01 1.41112787e-03]] [[ 1.50000000e-01 -2.48328447e-04] [ 1.45208233e-01 3.98976124e-04] [ 1.40424382e-01 9.51412271e-04] ... [ 1.40629170e-01 2.66174869e-03] [ 1.45317571e-01 1.49308550e-03] [ 1.50000000e-01 3.07672016e-04]]] | 3D array of the dimensional x and y airfoil coordinates of the airfoils interpolated along span for n_span stations. The origin is placed at the pitch axis.
blade.internal_structure_2d_fem.joint_position |  | [0.] | Spanwise position of the segmentation joint.
blade.internal_structure_2d_fem.joint_mass | kg | [0.] | Mass of the joint.
blade.internal_structure_2d_fem.joint_nonmaterial_cost | USD | [0.] | Cost of the joint.
blade.internal_structure_2d_fem.d_f | m | [0.03] | Diameter of the fastener
blade.internal_structure_2d_fem.sigma_max | Pa | [6.75e+08] | Max stress on bolt
blade.internal_structure_2d_fem.joint_bolt | Unavailable | M30 | Type of bolt: M30, M36, or M48
blade.internal_structure_2d_fem.reinforcement_layer_ss | Unavailable | joint_reinf_ss | Layer identifier for the reinforcement layer at the join where bolts are inserted, suction side
blade.internal_structure_2d_fem.reinforcement_layer_ps | Unavailable | joint_reinf_ps | Layer identifier for the reinforcement layer at the join where bolts are inserted, pressure side
blade.internal_structure_2d_fem.web_rotation | rad | [[-0.349 -0.33390657 -0.31633776 -0.29664449 -0.27517767 -0.24924718 -0.21737859 -0.18560734 -0.16007301 -0.1438571 -0.13111108 -0.12034039 -0.11044121 -0.10036524 -0.09012678 -0.08069032 -0.07305347 -0.06790782 -0.06357772 -0.05998529 -0.05756606 -0.05668718 -0.05644357 -0.05630967 -0.05613783 -0.05563148 -0.04637907 -0.02617421 0.00136837 0.03263394] [-0.349 -0.33390657 -0.31633776 -0.29664449 -0.27517767 -0.24924718 -0.21737859 -0.18560734 -0.16007301 -0.1438571 -0.13111108 -0.12034039 -0.11044121 -0.10036524 -0.09012678 -0.08069032 -0.07305347 -0.06790782 -0.06357772 -0.05998529 -0.05756606 -0.05668718 -0.05644357 -0.05630967 -0.05613783 -0.05563148 -0.04637907 -0.02617421 0.00136837 0.03263394]] | 2D array of the rotation angle of the shear webs in respect to the chord line. The first dimension represents each shear web, the second dimension represents each entry along blade span. If the rotation is equal to negative twist +- a constant, then the web is built straight.
blade.internal_structure_2d_fem.web_start_nd |  | [[0.19445041 0.20245162 0.22809823 0.29561999 0.32236456 0.33747101 0.34926084 0.35731587 0.36624854 0.37108564 0.37306137 0.3740685 0.37381781 0.37173967 0.36872329 0.36576014 0.36273282 0.3603086 0.35805851 0.35559419 0.35400596 0.3528545 0.35289566 0.3552562 0.35879449 0.36293421 0.36800893 0.37307943 0.35659083 0.36583035] [0.19445041 0.20245162 0.22809823 0.2217037 0.25240988 0.26989834 0.28328849 0.29131665 0.30033406 0.30451624 0.30455734 0.30237807 0.29801421 0.29080722 0.28154502 0.27140927 0.2605124 0.25013548 0.23990174 0.22962256 0.22042185 0.21234447 0.20636211 0.20414668 0.20424256 0.20283881 0.1939776 0.16321655 0.35659083 0.36583035]] | 2D array of the non-dimensional start point defined along the outer profile of a web. The TE suction side is 0, the TE pressure side is 1. The first dimension represents each web, the second dimension represents each entry along blade span.
blade.internal_structure_2d_fem.web_end_nd |  | [[0.69445853 0.68773173 0.65027663 0.59674827 0.59185082 0.59517658 0.59593011 0.60130013 0.6093837 0.61295462 0.61404794 0.6152387 0.61704679 0.62036528 0.62463592 0.62899503 0.63309895 0.63567307 0.63747168 0.63945485 0.64078869 0.64161791 0.6412365 0.63859715 0.6348655 0.63064865 0.62643048 0.62330333 0.64261967 0.6364121 ] [0.69445853 0.68773173 0.65027663 0.66482013 0.6569246 0.65915279 0.65889537 0.66449285 0.67292411 0.6776152 0.68095878 0.68556539 0.69185451 0.70076805 0.71153386 0.72295163 0.73462429 0.74516141 0.75526869 0.7653605 0.77439913 0.78224641 0.78801914 0.79009184 0.78991618 0.79131661 0.8008347 0.83283431 0.64261967 0.6364121 ]] | 2D array of the non-dimensional end point defined along the outer profile of a web. The TE suction side is 0, the TE pressure side is 1. The first dimension represents each web, the second dimension represents each entry along blade span.
blade.internal_structure_2d_fem.web_offset_y_pa | m | [[ 0. 0. 0. -0.25697843 -0.24751826 -0.23854906 -0.23153806 -0.22244152 -0.21308042 -0.20651947 -0.19746218 -0.18855536 -0.18152486 -0.17250925 -0.16360865 -0.15681057 -0.1474639 -0.139279 -0.13178046 -0.12216312 -0.11442236 -0.106632 -0.09730564 -0.09007593 -0.08166738 -0.07237922 -0.06533935 -0.0567199 0. 0. ] [ 0. 0. 0. 0.34302157 0.35248174 0.36145094 0.36846194 0.37755848 0.38691958 0.39348053 0.40253782 0.41144464 0.41847514 0.42749075 0.43639135 0.44318943 0.4525361 0.460721 0.46821954 0.47783688 0.48557764 0.493368 0.50269436 0.50992407 0.51833262 0.52762078 0.53466065 0.5432801 0. 0. ]] | 2D array of the offset along the y axis to set the position of the shear webs. Positive values move the web towards the trailing edge, negative values towards the leading edge. The first dimension represents each shear web, the second dimension represents each entry along blade span.
blade.internal_structure_2d_fem.layer_rotation | rad | [[ 0. 0. 0. 0. 0. 0. 0. 0. 0. 0. 0. 0. 0. 0. 0. 0. 0. 0. 0. 0. 0. 0. 0. 0. 0. 0. 0. 0. 0. 0. ] [ 0. 0. 0. 0. 0. 0. 0. 0. 0. 0. 0. 0. 0. 0. 0. 0. 0. 0. 0. 0. 0. 0. 0. 0. 0. 0. 0. 0. 0. 0. ] [-0.349 -0.33390657 -0.31633776 -0.29664449 -0.27517767 -0.24924718 -0.21737859 -0.18560734 -0.16007301 -0.1438571 -0.13111108 -0.12034039 -0.11044121 -0.10036524 -0.09012678 -0.08069032 -0.07305347 -0.06790782 -0.06357772 -0.05998529 -0.05756606 -0.05668718 -0.05644357 -0.05630967 -0.05613783 -0.05563148 -0.04637907 -0.02617421 0.00136837 0.03263394] [-0.349 -0.33390657 -0.31633776 -0.29664449 -0.27517767 -0.24924718 -0.21737859 -0.18560734 -0.16007301 -0.1438571 -0.13111108 -0.12034039 -0.11044121 -0.10036524 -0.09012678 -0.08069032 -0.07305347 -0.06790782 -0.06357772 -0.05998529 -0.05756606 -0.05668718 -0.05644357 -0.05630967 -0.05613783 -0.05563148 -0.04637907 -0.02617421 0.00136837 0.03263394] [ 0. 0. 0. 0. 0. 0. 0. 0. 0. 0. 0. 0. 0. 0. 0. 0. 0. 0. 0. 0. 0. 0. 0. 0. 0. 0. 0. 0. 0. 0. ] [ 0. 0. 0. 0. 0. 0. 0. 0. 0. 0. 0. 0. 0. 0. 0. 0. 0. 0. 0. 0. 0. 0. 0. 0. 0. 0. 0. 0. 0. 0. ] [ 0. 0. 0. 0. 0. 0. 0. 0. 0. 0. 0. 0. 0. 0. 0. 0. 0. 0. 0. 0. 0. 0. 0. 0. 0. 0. 0. 0. 0. 0. ] [ 0. 0. 0. 0. 0. 0. 0. 0. 0. 0. 0. 0. 0. 0. 0. 0. 0. 0. 0. 0. 0. 0. 0. 0. 0. 0. 0. 0. 0. 0. ] [ 0. 0. 0. 0. 0. 0. 0. 0. 0. 0. 0. 0. 0. 0. 0. 0. 0. 0. 0. 0. 0. 0. 0. 0. 0. 0. 0. 0. 0. 0. ] [ 0. 0. 0. 0. 0. 0. 0. 0. 0. 0. 0. 0. 0. 0. 0. 0. 0. 0. 0. 0. 0. 0. 0. 0. 0. 0. 0. 0. 0. 0. ] [ 0. 0. 0. 0. 0. 0. 0. 0. 0. 0. 0. 0. 0. 0. 0. 0. 0. 0. 0. 0. 0. 0. 0. 0. 0. 0. 0. 0. 0. 0. ] [ 0. 0. 0. 0. 0. 0. 0. 0. 0. 0. 0. 0. 0. 0. 0. 0. 0. 0. 0. 0. 0. 0. 0. 0. 0. 0. 0. 0. 0. 0. ] [ 0. 0. 0. 0. 0. 0. 0. 0. 0. 0. 0. 0. 0. 0. 0. 0. 0. 0. 0. 0. 0. 0. 0. 0. 0. 0. 0. 0. 0. 0. ] [ 0. 0. 0. 0. 0. 0. 0. 0. 0. 0. 0. 0. 0. 0. 0. 0. 0. 0. 0. 0. 0. 0. 0. 0. 0. 0. 0. 0. 0. 0. ] [ 0. 0. 0. 0. 0. 0. 0. 0. 0. 0. 0. 0. 0. 0. 0. 0. 0. 0. 0. 0. 0. 0. 0. 0. 0. 0. 0. 0. 0. 0. ] [ 0. 0. 0. 0. 0. 0. 0. 0. 0. 0. 0. 0. 0. 0. 0. 0. 0. 0. 0. 0. 0. 0. 0. 0. 0. 0. 0. 0. 0. 0. ]] | 2D array of the rotation angle of a layer in respect to the chord line. The first dimension represents each layer, the second dimension represents each entry along blade span. If the rotation is equal to negative twist +- a constant, then the layer is built straight.
blade.internal_structure_2d_fem.layer_start_nd |  | [[0. 0. 0. 0. 0. 0. 0. 0. 0. 0. 0. 0. 0. 0. 0. 0. 0. 0. 0. 0. 0. 0. 0. 0. 0. 0. 0. 0. 0. 0. ] [0. 0. 0. 0. 0. 0. 0. 0. 0. 0. 0. 0. 0. 0. 0. 0. 0. 0. 0. 0. 0. 0. 0. 0. 0. 0. 0. 0. 0. 0. ] [0.19445041 0.20245162 0.22809821 0.21335028 0.24419543 0.26125092 0.2744488 0.28213855 0.29065524 0.2943179 0.29379238 0.29088267 0.28565203 0.27754412 0.26742626 0.25643631 0.24456046 0.23295278 0.22133626 0.20976508 0.19942299 0.19030697 0.19719481 0.20887197 0.22357361 0.23794494 0.24870967 0.24940059 0.35659083 0.36583035] [0.69445853 0.68773173 0.65027661 0.58680828 0.58178058 0.58524335 0.58611693 0.59126699 0.59903135 0.60228498 0.60295825 0.60357521 0.60465516 0.60707299 0.61028372 0.61347656 0.61634329 0.61761685 0.61806865 0.61875009 0.61885083 0.61857064 0.63105367 0.64236957 0.65333378 0.6649236 0.68008319 0.70753871 0.64261967 0.6364121 ] [0.49999717 0.4963172 0.47431932 0.41988862 0.42444041 0.43071004 0.4345539 0.44230639 0.45465756 0.45950684 0.45809759 0.45652681 0.45459809 0.45198726 0.44859278 0.44429984 0.4387102 0.43222926 0.42535928 0.41893765 0.41315483 0.40778201 0.40284774 0.39881288 0.49788571 0.49731282 0.49709892 0.49709891 0.49709891 0.49709891] [1. 1. 1. 0.95554683 0.95709932 0.95780514 0.95845691 0.95818243 0.95782751 0.95704058 0.95552126 0.95323194 0.95027122 0.94660653 0.94234339 0.93770014 0.93270371 0.92745763 0.92202316 0.91674575 0.91172621 0.90717271 0.90318437 0.90010245 1. 1. 1. 1. 1. 1. ] [0. 0. 0. 0.04445317 0.04290068 0.04219486 0.04154309 0.04181757 0.04217249 0.04295942 0.04447874 0.04676806 0.04972878 0.05339347 0.05765661 0.06229986 0.06729629 0.07254237 0.07797684 0.08325425 0.08827379 0.09282729 0.09681563 0.09989755 0. 0. 0. 0. 0. 0. ] [0.19445041 0.20245162 0.22809825 0.30225661 0.3299968 0.34564064 0.35753497 0.36577369 0.37500022 0.38023673 0.38274985 0.3844188 0.38510958 0.38433105 0.38273948 0.38103602 0.37915304 0.37803752 0.37728993 0.37627359 0.37597057 0.37596155 0.36316464 0.35158249 0.34042684 0.32875898 0.31444037 0.28886511 0.35659083 0.36583035] [0.49999717 0.4963172 0.47431932 0.50879496 0.51024178 0.51509976 0.51764007 0.52594153 0.53900253 0.54542567 0.54705507 0.55006294 0.55405564 0.55877419 0.563906 0.56889955 0.57330278 0.57731399 0.58131296 0.58544616 0.5897024 0.59343659 0.59647899 0.59860797 0.49788571 0.49731282 0.49709892 0.49709891 0.49709891 0.49709891] [0.69445853 0.68773173 0.65027665 0.67571461 0.66758195 0.66963307 0.6692031 0.67490214 0.68337633 0.68820381 0.69191572 0.69711134 0.70411271 0.71385992 0.72559694 0.73807627 0.75093587 0.76270158 0.77402232 0.7852586 0.7953984 0.80422522 0.79702349 0.78508009 0.770187 0.75573764 0.74581389 0.74700323 0.64261967 0.6364121 ] [0. 0. 0. 0. 0. 0. 0. 0. 0. 0. 0. 0. 0. 0. 0. 0. 0. 0. 0. 0. 0. 0. 0. 0. 0. 0. 0. 0. 0. 0. ] [0. 0. 0. 0. 0. 0. 0. 0. 0. 0. 0. 0. 0. 0. 0. 0. 0. 0. 0. 0. 0. 0. 0. 0. 0. 0. 0. 0. 0. 0. ] [0. 0. 0. 0. 0. 0. 0. 0. 0. 0. 0. 0. 0. 0. 0. 0. 0. 0. 0. 0. 0. 0. 0. 0. 0. 0. 0. 0. 0. 0. ] [0. 0. 0. 0. 0. 0. 0. 0. 0. 0. 0. 0. 0. 0. 0. 0. 0. 0. 0. 0. 0. 0. 0. 0. 0. 0. 0. 0. 0. 0. ] [0. 0. 0. 0. 0. 0. 0. 0. 0. 0. 0. 0. 0. 0. 0. 0. 0. 0. 0. 0. 0. 0. 0. 0. 0. 0. 0. 0. 0. 0. ] [0. 0. 0. 0. 0. 0. 0. 0. 0. 0. 0. 0. 0. 0. 0. 0. 0. 0. 0. 0. 0. 0. 0. 0. 0. 0. 0. 0. 0. 0. ]] | 2D array of the non-dimensional start point defined along the outer profile of a layer. The TE suction side is 0, the TE pressure side is 1. The first dimension represents each layer, the second dimension represents each entry along blade span.
blade.internal_structure_2d_fem.layer_end_nd |  | [[1. 1. 1. 1. 1. 1. 1. 1. 1. 1. 1. 1. 1. 1. 1. 1. 1. 1. 1. 1. 1. 1. 1. 1. 1. 1. 1. 1. 1. 1. ] [1. 1. 1. 1. 1. 1. 1. 1. 1. 1. 1. 1. 1. 1. 1. 1. 1. 1. 1. 1. 1. 1. 1. 1. 1. 1. 1. 1. 1. 1. ] [0.19445041 0.20245162 0.22809825 0.30225661 0.3299968 0.34564064 0.35753497 0.36577369 0.37500022 0.38023673 0.38274985 0.3844188 0.38510958 0.38433105 0.38273948 0.38103602 0.37915304 0.37803752 0.37728993 0.37627359 0.37597057 0.37596155 0.36316464 0.35158249 0.34042684 0.32875898 0.31444037 0.28886511 0.35659083 0.36583035] [0.69445853 0.68773173 0.65027665 0.67571461 0.66758195 0.66963307 0.6692031 0.67490214 0.68337633 0.68820381 0.69191572 0.69711134 0.70411271 0.71385992 0.72559694 0.73807627 0.75093587 0.76270158 0.77402232 0.7852586 0.7953984 0.80422522 0.79702349 0.78508009 0.770187 0.75573764 0.74581389 0.74700323 0.64261967 0.6364121 ] [0.49999717 0.4963172 0.47431932 0.50879496 0.51024178 0.51509976 0.51764007 0.52594153 0.53900253 0.54542567 0.54705507 0.55006294 0.55405564 0.55877419 0.563906 0.56889955 0.57330278 0.57731399 0.58131296 0.58544616 0.5897024 0.59343659 0.59647899 0.59860797 0.49788571 0.49731282 0.49709892 0.49709891 0.49709891 0.49709891] [0. 0. 0. 0.04445317 0.04290068 0.04219486 0.04154309 0.04181757 0.04217249 0.04295942 0.04447874 0.04676806 0.04972878 0.05339347 0.05765661 0.06229986 0.06729629 0.07254237 0.07797684 0.08325425 0.08827379 0.09282729 0.09681563 0.09989755 0. 0. 0. 0. 0. 0. ] [0.19445041 0.20245162 0.22809821 0.21335028 0.24419543 0.26125092 0.2744488 0.28213855 0.29065524 0.2943179 0.29379238 0.29088267 0.28565203 0.27754412 0.26742626 0.25643631 0.24456046 0.23295278 0.22133626 0.20976508 0.19942299 0.19030697 0.19719481 0.20887197 0.22357361 0.23794494 0.24870967 0.24940059 0.35659083 0.36583035] [0.49999717 0.4963172 0.47431932 0.41988862 0.42444041 0.43071004 0.4345539 0.44230639 0.45465756 0.45950684 0.45809759 0.45652681 0.45459809 0.45198726 0.44859278 0.44429984 0.4387102 0.43222926 0.42535928 0.41893765 0.41315483 0.40778201 0.40284774 0.39881288 0.49788571 0.49731282 0.49709892 0.49709891 0.49709891 0.49709891] [0.69445853 0.68773173 0.65027661 0.58680828 0.58178058 0.58524335 0.58611693 0.59126699 0.59903135 0.60228498 0.60295825 0.60357521 0.60465516 0.60707299 0.61028372 0.61347656 0.61634329 0.61761685 0.61806865 0.61875009 0.61885083 0.61857064 0.63105367 0.64236957 0.65333378 0.6649236 0.68008319 0.70753871 0.64261967 0.6364121 ] [1. 1. 1. 0.95554683 0.95709932 0.95780514 0.95845691 0.95818243 0.95782751 0.95704058 0.95552126 0.95323194 0.95027122 0.94660653 0.94234339 0.93770014 0.93270371 0.92745763 0.92202316 0.91674575 0.91172621 0.90717271 0.90318437 0.90010245 1. 1. 1. 1. 1. 1. ] [0. 0. 0. 0. 0. 0. 0. 0. 0. 0. 0. 0. 0. 0. 0. 0. 0. 0. 0. 0. 0. 0. 0. 0. 0. 0. 0. 0. 0. 0. ] [0. 0. 0. 0. 0. 0. 0. 0. 0. 0. 0. 0. 0. 0. 0. 0. 0. 0. 0. 0. 0. 0. 0. 0. 0. 0. 0. 0. 0. 0. ] [0. 0. 0. 0. 0. 0. 0. 0. 0. 0. 0. 0. 0. 0. 0. 0. 0. 0. 0. 0. 0. 0. 0. 0. 0. 0. 0. 0. 0. 0. ] [0. 0. 0. 0. 0. 0. 0. 0. 0. 0. 0. 0. 0. 0. 0. 0. 0. 0. 0. 0. 0. 0. 0. 0. 0. 0. 0. 0. 0. 0. ] [0. 0. 0. 0. 0. 0. 0. 0. 0. 0. 0. 0. 0. 0. 0. 0. 0. 0. 0. 0. 0. 0. 0. 0. 0. 0. 0. 0. 0. 0. ] [0. 0. 0. 0. 0. 0. 0. 0. 0. 0. 0. 0. 0. 0. 0. 0. 0. 0. 0. 0. 0. 0. 0. 0. 0. 0. 0. 0. 0. 0. ]] | 2D array of the non-dimensional end point defined along the outer profile of a layer. The TE suction side is 0, the TE pressure side is 1. The first dimension represents each layer, the second dimension represents each entry along blade span.
blade.internal_structure_2d_fem.layer_offset_y_pa | m | [[0. 0. 0. 0. 0. 0. 0. 0. 0. 0. 0. 0. 0. 0. 0. 0. 0. 0. 0. 0. 0. 0. 0. 0. 0. 0. 0. 0. 0. 0. ] [0. 0. 0. 0. 0. 0. 0. 0. 0. 0. 0. 0. 0. 0. 0. 0. 0. 0. 0. 0. 0. 0. 0. 0. 0. 0. 0. 0. 0. 0. ] [0. 0. 0. 0.04302157 0.05248174 0.06145094 0.06846194 0.07755848 0.08691958 0.09348053 0.10253782 0.11144464 0.11847514 0.12749075 0.13639135 0.14318943 0.1525361 0.160721 0.16821954 0.17783688 0.18557764 0.193368 0.20269436 0.20992407 0.21833262 0.22762078 0.23466065 0.2432801 0. 0. ] [0. 0. 0. 0.04302157 0.05248174 0.06145094 0.06846194 0.07755848 0.08691958 0.09348053 0.10253782 0.11144464 0.11847514 0.12749075 0.13639135 0.14318943 0.1525361 0.160721 0.16821954 0.17783688 0.18557764 0.193368 0.20269436 0.20992407 0.21833262 0.22762078 0.23466065 0.2432801 0. 0. ] [0. 0. 0. 0. 0. 0. 0. 0. 0. 0. 0. 0. 0. 0. 0. 0. 0. 0. 0. 0. 0. 0. 0. 0. 0. 0. 0. 0. 0. 0. ] [0. 0. 0. 0. 0. 0. 0. 0. 0. 0. 0. 0. 0. 0. 0. 0. 0. 0. 0. 0. 0. 0. 0. 0. 0. 0. 0. 0. 0. 0. ] [0. 0. 0. 0. 0. 0. 0. 0. 0. 0. 0. 0. 0. 0. 0. 0. 0. 0. 0. 0. 0. 0. 0. 0. 0. 0. 0. 0. 0. 0. ] [0. 0. 0. 0. 0. 0. 0. 0. 0. 0. 0. 0. 0. 0. 0. 0. 0. 0. 0. 0. 0. 0. 0. 0. 0. 0. 0. 0. 0. 0. ] [0. 0. 0. 0. 0. 0. 0. 0. 0. 0. 0. 0. 0. 0. 0. 0. 0. 0. 0. 0. 0. 0. 0. 0. 0. 0. 0. 0. 0. 0. ] [0. 0. 0. 0. 0. 0. 0. 0. 0. 0. 0. 0. 0. 0. 0. 0. 0. 0. 0. 0. 0. 0. 0. 0. 0. 0. 0. 0. 0. 0. ] [0. 0. 0. 0. 0. 0. 0. 0. 0. 0. 0. 0. 0. 0. 0. 0. 0. 0. 0. 0. 0. 0. 0. 0. 0. 0. 0. 0. 0. 0. ] [0. 0. 0. 0. 0. 0. 0. 0. 0. 0. 0. 0. 0. 0. 0. 0. 0. 0. 0. 0. 0. 0. 0. 0. 0. 0. 0. 0. 0. 0. ] [0. 0. 0. 0. 0. 0. 0. 0. 0. 0. 0. 0. 0. 0. 0. 0. 0. 0. 0. 0. 0. 0. 0. 0. 0. 0. 0. 0. 0. 0. ] [0. 0. 0. 0. 0. 0. 0. 0. 0. 0. 0. 0. 0. 0. 0. 0. 0. 0. 0. 0. 0. 0. 0. 0. 0. 0. 0. 0. 0. 0. ] [0. 0. 0. 0. 0. 0. 0. 0. 0. 0. 0. 0. 0. 0. 0. 0. 0. 0. 0. 0. 0. 0. 0. 0. 0. 0. 0. 0. 0. 0. ] [0. 0. 0. 0. 0. 0. 0. 0. 0. 0. 0. 0. 0. 0. 0. 0. 0. 0. 0. 0. 0. 0. 0. 0. 0. 0. 0. 0. 0. 0. ]] | 2D array of the offset along the y axis to set the position of a layer. Positive values move the layer towards the trailing edge, negative values towards the leading edge. The first dimension represents each layer, the second dimension represents each entry along blade span.
blade.internal_structure_2d_fem.layer_width | m | [[0.00000000e+00 0.00000000e+00 0.00000000e+00 0.00000000e+00 0.00000000e+00 0.00000000e+00 0.00000000e+00 0.00000000e+00 0.00000000e+00 0.00000000e+00 0.00000000e+00 0.00000000e+00 0.00000000e+00 0.00000000e+00 0.00000000e+00 0.00000000e+00 0.00000000e+00 0.00000000e+00 0.00000000e+00 0.00000000e+00 0.00000000e+00 0.00000000e+00 0.00000000e+00 0.00000000e+00 0.00000000e+00 0.00000000e+00 0.00000000e+00 0.00000000e+00 0.00000000e+00 0.00000000e+00] [0.00000000e+00 0.00000000e+00 0.00000000e+00 0.00000000e+00 0.00000000e+00 0.00000000e+00 0.00000000e+00 0.00000000e+00 0.00000000e+00 0.00000000e+00 0.00000000e+00 0.00000000e+00 0.00000000e+00 0.00000000e+00 0.00000000e+00 0.00000000e+00 0.00000000e+00 0.00000000e+00 0.00000000e+00 0.00000000e+00 0.00000000e+00 0.00000000e+00 0.00000000e+00 0.00000000e+00 0.00000000e+00 0.00000000e+00 0.00000000e+00 0.00000000e+00 0.00000000e+00 0.00000000e+00] [0.00000000e+00 0.00000000e+00 4.00003000e-07 8.00000000e-01 8.00000000e-01 8.00000000e-01 8.00000000e-01 8.00000000e-01 8.00000000e-01 8.00000000e-01 8.00000000e-01 8.00000000e-01 8.00000000e-01 8.00000000e-01 8.00000000e-01 8.00000000e-01 8.00000000e-01 8.00000000e-01 8.00000000e-01 8.00000000e-01 8.00000000e-01 8.00000000e-01 6.85715029e-01 5.71427514e-01 4.57142314e-01 3.42857114e-01 2.28571914e-01 1.14284400e-01 0.00000000e+00 0.00000000e+00] [0.00000000e+00 0.00000000e+00 4.00003000e-07 8.00000000e-01 8.00000000e-01 8.00000000e-01 8.00000000e-01 8.00000000e-01 8.00000000e-01 8.00000000e-01 8.00000000e-01 8.00000000e-01 8.00000000e-01 8.00000000e-01 8.00000000e-01 8.00000000e-01 8.00000000e-01 8.00000000e-01 8.00000000e-01 8.00000000e-01 8.00000000e-01 8.00000000e-01 6.85715029e-01 5.71427514e-01 4.57142314e-01 3.42857114e-01 2.28571914e-01 1.14284400e-01 0.00000000e+00 0.00000000e+00] [0.00000000e+00 0.00000000e+00 0.00000000e+00 8.00000000e-01 8.00000000e-01 8.00000000e-01 8.00000000e-01 8.00000000e-01 8.00000000e-01 8.00000000e-01 8.00000000e-01 8.00000000e-01 8.00000000e-01 8.00000000e-01 8.00000000e-01 8.00000000e-01 8.00000000e-01 8.00000000e-01 8.00000000e-01 8.00000000e-01 8.00000000e-01 8.00000000e-01 8.00000000e-01 8.00000000e-01 0.00000000e+00 0.00000000e+00 0.00000000e+00 0.00000000e+00 0.00000000e+00 0.00000000e+00] [0.00000000e+00 0.00000000e+00 0.00000000e+00 8.00000000e-01 8.00000000e-01 8.00000000e-01 8.00000000e-01 8.00000000e-01 8.00000000e-01 8.00000000e-01 8.00000000e-01 8.00000000e-01 8.00000000e-01 8.00000000e-01 8.00000000e-01 8.00000000e-01 8.00000000e-01 8.00000000e-01 8.00000000e-01 8.00000000e-01 8.00000000e-01 8.00000000e-01 8.00000000e-01 8.00000000e-01 0.00000000e+00 0.00000000e+00 0.00000000e+00 0.00000000e+00 0.00000000e+00 0.00000000e+00] [0.00000000e+00 0.00000000e+00 0.00000000e+00 0.00000000e+00 0.00000000e+00 0.00000000e+00 0.00000000e+00 0.00000000e+00 0.00000000e+00 0.00000000e+00 0.00000000e+00 0.00000000e+00 0.00000000e+00 0.00000000e+00 0.00000000e+00 0.00000000e+00 0.00000000e+00 0.00000000e+00 0.00000000e+00 0.00000000e+00 0.00000000e+00 0.00000000e+00 0.00000000e+00 0.00000000e+00 0.00000000e+00 0.00000000e+00 0.00000000e+00 0.00000000e+00 0.00000000e+00 0.00000000e+00] [0.00000000e+00 0.00000000e+00 0.00000000e+00 0.00000000e+00 0.00000000e+00 0.00000000e+00 0.00000000e+00 0.00000000e+00 0.00000000e+00 0.00000000e+00 0.00000000e+00 0.00000000e+00 0.00000000e+00 0.00000000e+00 0.00000000e+00 0.00000000e+00 0.00000000e+00 0.00000000e+00 0.00000000e+00 0.00000000e+00 0.00000000e+00 0.00000000e+00 0.00000000e+00 0.00000000e+00 0.00000000e+00 0.00000000e+00 0.00000000e+00 0.00000000e+00 0.00000000e+00 0.00000000e+00] [0.00000000e+00 0.00000000e+00 0.00000000e+00 0.00000000e+00 0.00000000e+00 0.00000000e+00 0.00000000e+00 0.00000000e+00 0.00000000e+00 0.00000000e+00 0.00000000e+00 0.00000000e+00 0.00000000e+00 0.00000000e+00 0.00000000e+00 0.00000000e+00 0.00000000e+00 0.00000000e+00 0.00000000e+00 0.00000000e+00 0.00000000e+00 0.00000000e+00 0.00000000e+00 0.00000000e+00 0.00000000e+00 0.00000000e+00 0.00000000e+00 0.00000000e+00 0.00000000e+00 0.00000000e+00] [0.00000000e+00 0.00000000e+00 0.00000000e+00 0.00000000e+00 0.00000000e+00 0.00000000e+00 0.00000000e+00 0.00000000e+00 0.00000000e+00 0.00000000e+00 0.00000000e+00 0.00000000e+00 0.00000000e+00 0.00000000e+00 0.00000000e+00 0.00000000e+00 0.00000000e+00 0.00000000e+00 0.00000000e+00 0.00000000e+00 0.00000000e+00 0.00000000e+00 0.00000000e+00 0.00000000e+00 0.00000000e+00 0.00000000e+00 0.00000000e+00 0.00000000e+00 0.00000000e+00 0.00000000e+00] [0.00000000e+00 0.00000000e+00 0.00000000e+00 0.00000000e+00 0.00000000e+00 0.00000000e+00 0.00000000e+00 0.00000000e+00 0.00000000e+00 0.00000000e+00 0.00000000e+00 0.00000000e+00 0.00000000e+00 0.00000000e+00 0.00000000e+00 0.00000000e+00 0.00000000e+00 0.00000000e+00 0.00000000e+00 0.00000000e+00 0.00000000e+00 0.00000000e+00 0.00000000e+00 0.00000000e+00 0.00000000e+00 0.00000000e+00 0.00000000e+00 0.00000000e+00 0.00000000e+00 0.00000000e+00] [0.00000000e+00 0.00000000e+00 0.00000000e+00 0.00000000e+00 0.00000000e+00 0.00000000e+00 0.00000000e+00 0.00000000e+00 0.00000000e+00 0.00000000e+00 0.00000000e+00 0.00000000e+00 0.00000000e+00 0.00000000e+00 0.00000000e+00 0.00000000e+00 0.00000000e+00 0.00000000e+00 0.00000000e+00 0.00000000e+00 0.00000000e+00 0.00000000e+00 0.00000000e+00 0.00000000e+00 0.00000000e+00 0.00000000e+00 0.00000000e+00 0.00000000e+00 0.00000000e+00 0.00000000e+00] [0.00000000e+00 0.00000000e+00 0.00000000e+00 0.00000000e+00 0.00000000e+00 0.00000000e+00 0.00000000e+00 0.00000000e+00 0.00000000e+00 0.00000000e+00 0.00000000e+00 0.00000000e+00 0.00000000e+00 0.00000000e+00 0.00000000e+00 0.00000000e+00 0.00000000e+00 0.00000000e+00 0.00000000e+00 0.00000000e+00 0.00000000e+00 0.00000000e+00 0.00000000e+00 0.00000000e+00 0.00000000e+00 0.00000000e+00 0.00000000e+00 0.00000000e+00 0.00000000e+00 0.00000000e+00] [0.00000000e+00 0.00000000e+00 0.00000000e+00 0.00000000e+00 0.00000000e+00 0.00000000e+00 0.00000000e+00 0.00000000e+00 0.00000000e+00 0.00000000e+00 0.00000000e+00 0.00000000e+00 0.00000000e+00 0.00000000e+00 0.00000000e+00 0.00000000e+00 0.00000000e+00 0.00000000e+00 0.00000000e+00 0.00000000e+00 0.00000000e+00 0.00000000e+00 0.00000000e+00 0.00000000e+00 0.00000000e+00 0.00000000e+00 0.00000000e+00 0.00000000e+00 0.00000000e+00 0.00000000e+00] [0.00000000e+00 0.00000000e+00 0.00000000e+00 0.00000000e+00 0.00000000e+00 0.00000000e+00 0.00000000e+00 0.00000000e+00 0.00000000e+00 0.00000000e+00 0.00000000e+00 0.00000000e+00 0.00000000e+00 0.00000000e+00 0.00000000e+00 0.00000000e+00 0.00000000e+00 0.00000000e+00 0.00000000e+00 0.00000000e+00 0.00000000e+00 0.00000000e+00 0.00000000e+00 0.00000000e+00 0.00000000e+00 0.00000000e+00 0.00000000e+00 0.00000000e+00 0.00000000e+00 0.00000000e+00] [0.00000000e+00 0.00000000e+00 0.00000000e+00 0.00000000e+00 0.00000000e+00 0.00000000e+00 0.00000000e+00 0.00000000e+00 0.00000000e+00 0.00000000e+00 0.00000000e+00 0.00000000e+00 0.00000000e+00 0.00000000e+00 0.00000000e+00 0.00000000e+00 0.00000000e+00 0.00000000e+00 0.00000000e+00 0.00000000e+00 0.00000000e+00 0.00000000e+00 0.00000000e+00 0.00000000e+00 0.00000000e+00 0.00000000e+00 0.00000000e+00 0.00000000e+00 0.00000000e+00 0.00000000e+00]] | 2D array of the width along the outer profile of a layer. The first dimension represents each layer, the second dimension represents each entry along blade span.
blade.ps.layer_thickness_param | m | [[0.0005 0.0005 0.0005 0.0005 0.0005 0.0005 0.0005 0.0005 0.0005 0.0005 0.0005 0.0005 0.0005 0.0005 0.0005 0.0005 0.0005 0.0005 0.0005 0.0005 0.0005 0.0005 0.0005 0.0005 0.0005 0.0005 0.0005 0.0005 0.0005 0.0005 ] [0.065 0.04803202 0.03328866 0.01946036 0.01406238 0.00860005 0.00436114 0.00310927 0.00208373 0.00135168 0.00129344 0.00124144 0.00117468 0.00110344 0.00103333 0.001 0.001 0.001 0.001 0.001 0.0010008 0.00102321 0.0010579 0.00108341 0.00106676 0.0010382 0.00100519 0.001 0.001 0.001 ] [0. 0. 0. 0.01096781 0.02133826 0.031724 0.0415375 0.04984828 0.05805895 0.06266604 0.05801392 0.05345783 0.05062865 0.04984788 0.04910752 0.04750309 0.0448612 0.04229538 0.03875773 0.03461291 0.03043258 0.02941729 0.02971736 0.03000165 0.02239536 0.01275153 0.00360767 0.00204064 0. 0. ] [0. 0. 0. 0.01096781 0.02133826 0.031724 0.0415375 0.04984828 0.05805895 0.06266604 0.05801392 0.05345783 0.05062865 0.04984788 0.04910752 0.04750309 0.0448612 0.04229538 0.03875773 0.03461291 0.03043258 0.02941729 0.02971736 0.03000165 0.02239536 0.01275153 0.00360767 0.00204064 0. 0. ] [0. 0. 0. 0.00311539 0.00326171 0.00340682 0.00340551 0.00297347 0.00251581 0.00212423 0.00188953 0.00165213 0.00146978 0.00136098 0.00124999 0.00123924 0.00132931 0.00141854 0.00141947 0.00138483 0.00135362 0.00144445 0.00160477 0.00176871 0. 0. 0. 0. 0. 0. ] [0. 0. 0. 0.00136275 0.00319176 0.0050478 0.00648177 0.00689325 0.00722084 0.00739295 0.00715531 0.00691703 0.00707768 0.00777966 0.00849833 0.00792182 0.00581414 0.00376226 0.00257649 0.00189672 0.00120612 0.00117022 0.00142953 0.00168148 0. 0. 0. 0. 0. 0. ] [0. 0. 0. 0.01024138 0.02265517 0.03514282 0.04575693 0.05162069 0.05714047 0.06082418 0.06010345 0.05943129 0.05649336 0.05031034 0.04406368 0.03957312 0.03686207 0.03412276 0.0305177 0.02637931 0.02224599 0.01905413 0.01631034 0.01355172 0. 0. 0. 0. 0. 0. ] [0. 0. 0. 0.00534483 0.0087931 0.01229472 0.01448001 0.01334483 0.01196531 0.01078275 0.01010345 0.00941379 0.00872414 0.00803448 0.00733334 0.007 0.007 0.007 0.007 0.007 0.007 0.007 0.007 0.007 0. 0. 0. 0. 0. 0. ] [0. 0. 0. 0.00141379 0.00555172 0.00975366 0.01260781 0.01217241 0.01148276 0.0107931 0.01010345 0.00939192 0.00900722 0.009 0.009 0.009 0.009 0.009 0.00858659 0.00789655 0.00720001 0.007 0.007 0.007 0. 0. 0. 0. 0. 0. ] [0. 0. 0. 0.00996552 0.01962069 0.02926141 0.03944147 0.05106897 0.0627985 0.06976925 0.06472414 0.05994249 0.05338882 0.04444828 0.03541638 0.02920715 0.02582759 0.02237931 0.01893103 0.01548276 0.01203352 0.01001859 0.00865517 0.00727586 0. 0. 0. 0. 0. 0. ] [0. 0. 0. 0.00050689 0.00057656 0.00064964 0.0007438 0.00091625 0.00108935 0.00122937 0.0012901 0.00135353 0.00142788 0.00152765 0.00162335 0.00171928 0.00181224 0.00191039 0.00194001 0.00194 0.00193411 0.00179915 0.0015924 0.00138639 0.00115196 0.00091052 0.00068073 0.00063724 0. 0. ] [0. 0. 0. 0.04265517 0.0392069 0.03573576 0.03282876 0.03134483 0.02996552 0.02858621 0.0272069 0.02583634 0.02416802 0.02210345 0.02006515 0.02 0.02 0.02 0.02 0.02 0.02 0.02 0.02 0.02 0.02 0.02 0.02 0.02 0. 0. ] [0. 0. 0. 0.00050689 0.00057656 0.00064964 0.0007438 0.00091625 0.00108935 0.00122937 0.0012901 0.00135353 0.00142788 0.00152765 0.00162335 0.00171928 0.00181224 0.00191039 0.00194001 0.00194 0.00193411 0.00179915 0.0015924 0.00138639 0.00115196 0.00091052 0.00068073 0.00063724 0. 0. ] [0. 0. 0. 0.00050689 0.00057656 0.00064964 0.0007438 0.00091625 0.00108935 0.00122937 0.0012901 0.00135353 0.00142788 0.00152765 0.00162335 0.00171928 0.00181224 0.00191039 0.00194001 0.00194 0.00193411 0.00179915 0.0015924 0.00138639 0.00115196 0.00091052 0.00068073 0.00063724 0. 0. ] [0. 0. 0. 0.04865517 0.0452069 0.04174529 0.03865415 0.03651724 0.03444828 0.03237931 0.03031034 0.02825075 0.02589202 0.02313793 0.02037275 0.02 0.02 0.02 0.02 0.02 0.02 0.02 0.02 0.02 0.02 0.02 0.02 0.02 0. 0. ] [0. 0. 0. 0.00050689 0.00057656 0.00064964 0.0007438 0.00091625 0.00108935 0.00122937 0.0012901 0.00135353 0.00142788 0.00152765 0.00162335 0.00171928 0.00181224 0.00191039 0.00194001 0.00194 0.00193411 0.00179915 0.0015924 0.00138639 0.00115196 0.00091052 0.00068073 0.00063724 0. 0. ]] | 2D array of the thickness of the layers of the blade structure after the parametrization. The first dimension represents each layer, the second dimension represents each entry along blade span.
blade.fatigue.sparU_sigma_ult | Pa | [6.e+08]
blade.fatigue.sparU_wohlerA | Pa | [6.e+08]
blade.fatigue.sparU_wohlerexp |  | [1.]
blade.fatigue.sparL_sigma_ult | Pa | [6.e+08]
blade.fatigue.sparL_wohlerA | Pa | [6.e+08]
blade.fatigue.sparL_wohlerexp |  | [1.]
blade.fatigue.teU_sigma_ult | Pa | [1.]
blade.fatigue.teU_wohlerA | Pa | [1.]
blade.fatigue.teU_wohlerexp |  | [1.]
blade.fatigue.teL_sigma_ult | Pa | [1.]
blade.fatigue.teL_wohlerA | Pa | [1.]
blade.fatigue.teL_wohlerexp |  | [1.]
nacelle.uptilt | rad | [0.08726] | Nacelle uptilt angle. A standard machine has positive values.
nacelle.distance_tt_hub | m | [2.] | Vertical distance from tower top plane to hub flange
nacelle.overhang | m | [5.] | Horizontal distance from tower top edge to hub flange
nacelle.gearbox_efficiency |  | [0.955] | Efficiency of the gearbox. Set to 1.0 for direct-drive
nacelle.gear_ratio |  | [97.] | Total gear ratio of drivetrain (use 1.0 for direct)
nacelle.distance_hub2mb | m | [2.] | Distance from hub flange to first main bearing along shaft
nacelle.distance_mb2mb | m | [1.] | Distance from first to second main bearing along shaft
nacelle.L_generator | m | [2.] | Generator length along shaft
nacelle.lss_diameter | m | [0.577 0.577] | Diameter of low speed shaft
nacelle.lss_wall_thickness | m | [0.288 0.288] | Thickness of low speed shaft
nacelle.damping_ratio |  | [0.01] | Damping ratio for the drivetrain system
nacelle.brake_mass_user | kg | [0.] | Override regular regression-based calculation of brake mass with this value
nacelle.hvac_mass_coeff | kg/kW/m | [0.025] | Regression-based scaling coefficient on machine rating to get HVAC system mass
nacelle.converter_mass_user | kg | [0.] | Override regular regression-based calculation of converter mass with this value
nacelle.transformer_mass_user | kg | [0.] | Override regular regression-based calculation of transformer mass with this value
nacelle.hss_length | m | [1.5] | Length of high speed shaft
nacelle.hss_diameter | m | [0.288 0.288] | Diameter of high speed shaft
nacelle.hss_wall_thickness | m | [0.144 0.144] | Wall thickness of high speed shaft
nacelle.bedplate_flange_width | m | [1.] | Bedplate I-beam flange width
nacelle.bedplate_flange_thickness | m | [0.05] | Bedplate I-beam flange thickness
nacelle.bedplate_web_thickness | m | [0.05] | Bedplate I-beam web thickness
nacelle.mb1Type | Unavailable | CARB | Type of main bearing: CARB / CRB / SRB / TRB
nacelle.mb2Type | Unavailable | SRB | Type of main bearing: CARB / CRB / SRB / TRB
nacelle.uptower | Unavailable | TRUE | If power electronics are located uptower (True) or at tower base (False)
nacelle.lss_material | Unavailable | steel | Material name identifier for the low speed shaft
nacelle.hss_material | Unavailable | steel | Material name identifier for the high speed shaft
nacelle.bedplate_material | Unavailable | steel | Material name identifier for the bedplate
nacelle.gear_configuration | Unavailable | eep | 3-letter string of Es or Ps to denote epicyclic or parallel gear configuration
nacelle.planet_numbers | Unavailable | [3, 3, 0] | Number of planets for epicyclic stages (use 0 for parallel)
generator.B_r | T | [1.2]
generator.P_Fe0e | W/kg | [1.]
generator.P_Fe0h | W/kg | [4.]
generator.S_N |  | [-0.002]
generator.alpha_p |  | [1.09955743]
generator.b_r_tau_r |  | [0.45]
generator.b_ro | m | [0.004]
generator.b_s_tau_s |  | [0.45]
generator.b_so | m | [0.004]
generator.cofi |  | [0.9]
generator.freq | Hz | [60.]
generator.h_i | m | [0.001]
generator.h_sy0 |  | [0.]
generator.h_w | m | [0.005]
generator.k_fes |  | [0.9]
generator.k_fillr |  | [0.55]
generator.k_fills |  | [0.65]
generator.k_s |  | [0.2]
generator.mu_0 | m*kg/s**2/A**2 | [1.25663706e-06]
generator.mu_r | m*kg/s**2/A**2 | [1.06]
generator.p |  | [3.]
generator.phi | rad | [1.57079633]
generator.ratio_mw2pp |  | [0.7]
generator.resist_Cu | ohm/m | [2.52e-08]
generator.sigma | Pa | [21500.]
generator.y_tau_p |  | [0.8]
generator.y_tau_pr |  | [0.8333333]
generator.I_0 | A | [40.]
generator.d_r | m | [0.]
generator.h_m | m | [0.]
generator.h_0 | m | [0.01]
generator.h_s | m | [0.08]
generator.len_s | m | [0.49]
generator.n_r |  | [0.]
generator.rad_ag | m | [0.61]
generator.t_wr | m | [0.]
generator.n_s |  | [0.]
generator.b_st | m | [0.]
generator.d_s | m | [0.]
generator.t_ws | m | [0.]
generator.rho_Copper | kg/m**3 | [8900.]
generator.rho_Fe | kg/m**3 | [7700.]
generator.rho_Fes | kg/m**3 | [7850.]
generator.rho_PM | kg/m**3 | [7450.]
generator.C_Cu | USD/kg | [4.786]
generator.C_Fe | USD/kg | [0.556]
generator.C_Fes | USD/kg | [0.50139]
generator.C_PM | USD/kg | [50.]
generator.B_symax | T | [1.3]
generator.S_Nmax |  | [-0.2]
generator.m | Unavailable | 3
generator.q1 | Unavailable | 5
generator.q2 | Unavailable | 4
tower.ref_axis | m | [[ 0. 0. 0. ] [ 0. 0. 10.8 ] [ 0. 0. 21.61] [ 0. 0. 32.41] [ 0. 0. 43.22] [ 0. 0. 54.02] [ 0. 0. 64.82] [ 0. 0. 75.63] [ 0. 0. 86.43] [ 0. 0. 97.23] [ 0. 0. 108. ]] | 2D array of the coordinates (x,y,z) of the tower reference axis. The coordinate system is the global coordinate system of OpenFAST: it is placed at tower base with x pointing downwind, y pointing on the side and z pointing vertically upwards. A standard tower configuration will have zero x and y values and positive z values.
tower.diameter | m | [5.99 5.93 5.93 5.93 5.93 5.93 5.85 5.12 4.36 3.61 3. ] | 1D array of the outer diameter values defined along the tower axis.
tower.cd |  | [0.5 0.5 0.5 0.5 0.5 0.5 0.5 0.5 0.5 0.5 0.5] | 1D array of the drag coefficients defined along the tower height.
tower.layer_thickness | m | [[0.05697 0.05697 0.05047 0.04664 0.03935 0.03354 0.02801 0.02357 0.02374 0.02241 0.02674]] | 2D array of the thickness of the layers of the tower structure. The first dimension represents each layer, the second dimension represents each piecewise-constant entry of the tower sections.
tower.outfitting_factor |  | [1.07] | Multiplier that accounts for secondary structure mass inside of tower
tower.layer_name | Unavailable | ['tower_wall'] | 1D array of the names of the layers modeled in the tower structure.
tower.layer_mat | Unavailable | ['steel'] | 1D array of the names of the materials of each layer modeled in the tower structure.
env.rho_air | kg/m**3 | [1.225] | Density of air
env.mu_air | kg/m/s | [1.81e-05] | Dynamic viscosity of air
env.shear_exp |  | [0.2] | Shear exponent of the wind.
env.speed_sound_air | m/s | [340.] | Speed of sound in air.
env.weibull_k |  | [2.] | Shape parameter of the Weibull probability density function of the wind.
env.rho_water | kg/m**3 | [1025.] | Density of ocean water
env.mu_water | kg/m/s | [0.0013351] | Dynamic viscosity of ocean water
env.water_depth | m | [0.] | Water depth for analysis. Values > 0 mean offshore
env.Hsig_wave | m | [0.] | Significant wave height
env.Tsig_wave | s | [0.] | Significant wave period
env.G_soil | N/m**2 | [1.4e+08] | Shear stress of soil
env.nu_soil |  | [0.4] | Poisson ratio of soil
costs.offset_tcc_per_kW | USD/kW | [0.] | Offset to turbine capital cost
costs.bos_per_kW | USD/kW | [459.] | Balance of station/plant capital cost
costs.opex_per_kW | USD/kW/year | [44.] | Average annual operational expenditures of the turbine
costs.wake_loss_factor |  | [0.15] | The losses in AEP due to waked conditions
costs.fixed_charge_rate |  | [0.075] | Fixed charge rate for coe calculation
costs.labor_rate | USD/h | [58.8]
costs.painting_rate | USD/m**2 | [30.]
costs.blade_mass_cost_coeff | USD/kg | [14.6]
costs.hub_mass_cost_coeff | USD/kg | [3.9]
costs.pitch_system_mass_cost_coeff | USD/kg | [22.1]
costs.spinner_mass_cost_coeff | USD/kg | [11.1]
costs.lss_mass_cost_coeff | USD/kg | [11.9]
costs.bearing_mass_cost_coeff | USD/kg | [4.5]
costs.gearbox_mass_cost_coeff | USD/kg | [12.9]
costs.hss_mass_cost_coeff | USD/kg | [6.8]
costs.generator_mass_cost_coeff | USD/kg | [12.4]
costs.bedplate_mass_cost_coeff | USD/kg | [2.9]
costs.yaw_mass_cost_coeff | USD/kg | [8.3]
costs.converter_mass_cost_coeff | USD/kg | [18.8]
costs.transformer_mass_cost_coeff | USD/kg | [18.8]
costs.hvac_mass_cost_coeff | USD/kg | [124.]
costs.cover_mass_cost_coeff | USD/kg | [5.7]
costs.elec_connec_machine_rating_cost_coeff | USD/kW | [41.85]
costs.platforms_mass_cost_coeff | USD/kg | [17.1]
costs.tower_mass_cost_coeff | USD/kg | [2.9]
costs.controls_machine_rating_cost_coeff | USD/kW | [21.15]
costs.crane_cost | USD | [12000.]
costs.electricity_price | USD/kW/h | [0.04]
costs.reserve_margin_price | USD/kW/year | [120.]
costs.capacity_credit |  | [0.]
costs.benchmark_price | USD/kW/h | [0.071]
costs.turbine_number | Unavailable | 178 | Number of turbines at plant
high_level_tower_props.tower_ref_axis | m | [[ 0. 0. 0. ] [ 0. 0. 7.8 ] [ 0. 0. 15.60722222] [ 0. 0. 23.40722222] [ 0. 0. 31.21444444] [ 0. 0. 39.01444444] [ 0. 0. 46.81444444] [ 0. 0. 54.62166667] [ 0. 0. 62.42166667] [ 0. 0. 70.22166667] [ 0. 0. 78. ]] | 2D array of the coordinates (x,y,z) of the tower reference axis. The coordinate system is the global coordinate system of OpenFAST: it is placed at tower base with x pointing downwind, y pointing on the side and z pointing vertically upwards. A standard tower configuration will have zero x and y values and positive z values.
high_level_tower_props.hub_height | m | [80.] | Height of the hub in the global reference system, i.e. distance rotor center to ground.
af_3d.cl_corrected |  | [[[[ 0. ]] [[ 0. ]] [[ 0. ]] ... [[ 0. ]] [[ 0. ]] [[ 0. ]]] [[[ 0. ]] [[ 0.00622917]] [[ 0.01251542]] ... [[-0.01251542]] [[-0.00622917]] [[ 0. ]]] [[[ 0. ]] [[ 0.05282189]] [[ 0.10612769]] ... [[-0.10612769]] [[-0.05282189]] [[ 0. ]]] ... [[[ 0. ]] [[ 0.14947178]] [[ 0.30031292]] ... [[-0.28168874]] [[-0.14020225]] [[ 0. ]]] [[[ 0. ]] [[ 0.14947178]] [[ 0.30031292]] ... [[-0.28168874]] [[-0.14020225]] [[ 0. ]]] [[[ 0. ]] [[ 0.14947178]] [[ 0.30031292]] ... [[-0.28168874]] [[-0.14020225]] [[ 0. ]]]] | Lift coefficient corrected with CCBlade.Polar.
af_3d.cd_corrected |  | [[[[0.5 ]] [[0.5 ]] [[0.5 ]] ... [[0.5 ]] [[0.5 ]] [[0.5 ]]] [[[0.49829854]] [[0.49937378]] [[0.49941948]] ... [[0.49941948]] [[0.49937378]] [[0.49829854]]] [[[0.44399418]] [[0.45177895]] [[0.4548462 ]] ... [[0.4548462 ]] [[0.45177895]] [[0.44399418]]] ... [[[0.037696 ]] [[0.037696 ]] [[0.04523516]] ... [[0.04705176]] [[0.03860026]] [[0.037696 ]]] [[[0.037696 ]] [[0.037696 ]] [[0.04523516]] ... [[0.04705176]] [[0.03860026]] [[0.037696 ]]] [[[0.037696 ]] [[0.037696 ]] [[0.04523516]] ... [[0.04705176]] [[0.03860026]] [[0.037696 ]]]] | Drag coefficient corrected with CCBlade.Polar.
af_3d.cm_corrected |  | [[[[ 0.00000000e+00]] [[ 0.00000000e+00]] [[-2.77555756e-17]] ... [[ 0.00000000e+00]] [[ 0.00000000e+00]] [[ 0.00000000e+00]]] [[[ 0.00000000e+00]] [[ 7.76775909e-03]] [[ 1.56066808e-02]] ... [[-1.95083510e-02]] [[-9.70969886e-03]] [[ 0.00000000e+00]]] [[[ 0.00000000e+00]] [[ 6.31301215e-02]] [[ 1.26838596e-01]] ... [[-1.58548245e-01]] [[-7.89126519e-02]] [[ 0.00000000e+00]]] ... [[[ 2.00000000e-01]] [[ 2.00000000e-01]] [[ 2.39999774e-01]] ... [[-2.99999718e-01]] [[-6.87686133e-02]] [[ 2.00000000e-01]]] [[[ 2.00000000e-01]] [[ 2.00000000e-01]] [[ 2.39999774e-01]] ... [[-2.99999718e-01]] [[-6.87686133e-02]] [[ 2.00000000e-01]]] [[[ 2.00000000e-01]] [[ 2.00000000e-01]] [[ 2.39999774e-01]] ... [[-2.99999718e-01]] [[-6.87686133e-02]] [[ 2.00000000e-01]]]] | Moment coefficient corrected with CCblade.Polar.
tower_grid.s |  | [0. 0.1 0.20009259 0.30009259 0.40018519 0.50018519 0.60018519 0.70027778 0.80027778 0.90027778 1. ] | 1D array of the non-dimensional grid defined along the tower axis (0-tower base, 1-tower top)
tower_grid.height | m | [78.] | Scalar of the tower height computed along the z axis.
tower_grid.length | m | [78.] | Scalar of the tower length computed along its curved axis. A standard straight tower will be as high as long.
tower_grid.foundation_height | m | [0.] | Foundation height in respect to the ground level.
rotorse.ccblade.CP |  | [0.45847816] | Rotor power coefficient
rotorse.ccblade.CM |  | [0.17515734] | Blade flapwise moment coefficient
rotorse.ccblade.local_airfoil_velocities | m/s | [ 8.44029151 9.71901821 11.32861499 13.19282351 15.51655082 17.85167323 20.26504161 22.72926934 25.23747131 27.77847284 30.33471959 32.92010298 35.51768604 38.12119656 40.73572821 43.35730636 45.98332037 48.61318216 51.25155112 53.88690746 56.52338205 59.17521617 61.8145303 64.45595929 67.0997938 69.73630015 72.36763234 74.99361003 77.63048969 79.57773777] | Local relative velocities for the airfoils
rotorse.ccblade.P | W | [0.] | Rotor aerodynamic power
rotorse.ccblade.T | N*m | [0.] | Rotor aerodynamic thrust
rotorse.ccblade.Q | N*m | [0.] | Rotor aerodynamic torque
rotorse.ccblade.M | N*m | [0.] | Blade root flapwise moment
rotorse.ccblade.a |  | [0.11404137 0.06140837 0.07989293 0.18789333 0.2757929 0.29165887 0.30721302 0.32393628 0.33457722 0.33849724 0.34118245 0.33387399 0.3273889 0.32532642 0.32155943 0.31717511 0.31576666 0.31881786 0.30845251 0.31269267 0.31695426 0.295559 0.30330256 0.30251495 0.2978991 0.3034353 0.3215934 0.35024171 0.3561414 0.15637985] | Axial induction along blade span
rotorse.ccblade.ap |  | [-0.11404137 -0.04908801 -0.00977522 0.04122585 0.06760482 0.05276341 0.04240881 0.03486452 0.02885739 0.02397751 0.01996682 0.01670079 0.01417941 0.01223904 0.01066949 0.0093801 0.00836435 0.00761586 0.00674953 0.00619958 0.00571202 0.00505838 0.00480551 0.00441423 0.00404625 0.00376108 0.00360106 0.00351463 0.00331864 0.00182616] | Tangential induction along blade span
rotorse.ccblade.alpha | deg | [46.2257551 37.54726187 26.53425497 15.39385849 8.33521828 6.20366672 5.2347596 4.81064448 4.5777801 4.232149 3.9164507 3.80190685 3.72759584 3.68648057 3.75308834 3.84211093 3.84313578 3.6972857 3.69076563 3.51876997 3.31327048 3.28630888 2.9702 2.74685847 2.5740365 2.35209354 2.55055137 3.31913049 4.69212581 7.7728712 ] | Angles of attack along blade span
rotorse.ccblade.cl |  | [1.24781844e-18 5.26854858e-02 3.93157059e-01 1.12049582e+00 1.29916101e+00 1.13748641e+00 1.01988784e+00 9.37924851e-01 8.73325438e-01 8.23017602e-01 7.89919910e-01 7.61736128e-01 7.47620982e-01 7.50161918e-01 7.58678383e-01 7.70094752e-01 7.87246771e-01 8.09884934e-01 8.13418919e-01 8.35039690e-01 8.53361389e-01 8.25355979e-01 8.35539587e-01 8.21029682e-01 7.89754369e-01 7.76424972e-01 8.01866235e-01 8.86665051e-01 1.03139664e+00 1.36134911e+00] | Lift coefficients along blade span
rotorse.ccblade.cd |  | [0.5 0.50936449 0.48937629 0.3488596 0.08427887 0.04841738 0.02923012 0.01911439 0.01381896 0.01131876 0.01154215 0.01135688 0.01114771 0.01123454 0.01108771 0.01088075 0.01053608 0.00956001 0.0095398 0.00905568 0.0086925 0.00800406 0.00632453 0.0063293 0.00606206 0.00638676 0.00644649 0.0063697 0.00676561 0.01117144] | Drag coefficients along blade span
rotorse.ccblade.cl_n_opt |  | [1.24781844e-18 1.27606464e+00 8.58951771e-01 7.48709955e-01 8.00182864e-01 8.33357525e-01 7.78329172e-01 1.36134911e+00] | Lift coefficients along blade span
rotorse.ccblade.cd_n_opt |  | [0.5 0.0791558 0.01310462 0.01118492 0.00997832 0.00820076 0.00634038 0.01117144] | Drag coefficients along blade span
rotorse.ccblade.Px_b | N/m | [ 55.9326481 76.53490659 164.11102309 458.71352506 749.67883537 931.66429389 1122.97083197 1325.6901641 1522.94500645 1710.22691091 1898.20739511 2059.8085322 2221.41318156 2397.55150143 2567.20865554 2733.24068739 2912.62010307 3116.00805683 3246.36057511 3458.57116032 3672.34674066 3706.64545049 3934.47431426 4083.04492357 4165.76637978 4273.90051594 4378.98326939 4328.81762226 3564.78739647 1075.38210341] | Distributed loads in blade-aligned x-direction
rotorse.ccblade.Py_b | N/m | [ 24.64360794 39.69901711 18.88116482 -123.7418481 -278.65501913 -303.56377086 -323.02466796 -337.36394473 -347.19981033 -353.75474095 -354.94589926 -357.37297804 -359.83585955 -361.69588433 -364.43915507 -367.4038094 -371.15309758 -377.73067329 -379.15210767 -383.92856684 -387.79099785 -388.18610369 -397.60223097 -395.41692738 -390.1654472 -379.04807914 -363.65497696 -333.63176886 -264.15175265 -102.27690457] | Distributed loads in blade-aligned y-direction
rotorse.ccblade.Pz_b | N/m | [0. 0. 0. 0. 0. 0. 0. 0. 0. 0. 0. 0. 0. 0. 0. 0. 0. 0. 0. 0. 0. 0. 0. 0. 0. 0. 0. 0. 0. 0.] | Distributed loads in blade-aligned z-direction
rotorse.ccblade.Px_af | N/m | [ 44.13367091 59.29701497 150.09430294 474.84950994 797.18918507 977.75580723 1166.20996153 1365.17889086 1558.81541928 1743.27573595 1928.31967532 2087.81432217 2247.53933724 2421.72692819 2589.59048185 2753.96131898 2931.94142066 3134.45728136 3263.89107503 3475.3669076 3688.57488854 3722.68490247 3950.63877884 4098.82745011 4181.09552749 4288.36478642 4391.13441055 4336.06644361 3564.42260064 1071.47242073] | Distributed loads in airfoil x-direction
rotorse.ccblade.Py_af | N/m | [ 42.28460272 62.58967888 68.99729351 15.75074452 -64.46998606 -64.36537045 -73.23080776 -86.92202451 -100.01844615 -104.92002657 -103.73589546 -107.5080969 -112.80645616 -119.64865244 -131.89888225 -145.90156934 -157.57535485 -165.4213501 -172.12888987 -175.89904191 -175.8628252 -177.5558043 -175.0111504 -164.99675317 -155.81654944 -140.82089687 -160.24357827 -220.22706596 -269.0294678 -137.31017868] | Distributed loads in airfoil y-direction
rotorse.ccblade.Pz_af | N/m | [0. 0. 0. 0. 0. 0. 0. 0. 0. 0. 0. 0. 0. 0. 0. 0. 0. 0. 0. 0. 0. 0. 0. 0. 0. 0. 0. 0. 0. 0.] | Distributed loads in airfoil z-direction
rotorse.ccblade.LiftF | N/m | [3.55271368e-15 8.87056360e+00 1.03461133e+02 4.53632665e+02 7.98114226e+02 9.78985632e+02 1.16802731e+03 1.36765931e+03 1.56182536e+03 1.74626508e+03 1.93090183e+03 2.09034814e+03 2.25011837e+03 2.42440896e+03 2.59267053e+03 2.75754822e+03 2.93590984e+03 3.13860066e+03 3.26820197e+03 3.47961085e+03 3.69257331e+03 3.72674158e+03 3.95440004e+03 4.10202516e+03 4.18387467e+03 4.29053114e+03 4.39391529e+03 4.34154344e+03 3.57448396e+03 1.08019843e+03] | Distributed lift force
rotorse.ccblade.DragF | N/m | [ 61.1209337 85.76081266 128.78167705 141.23578874 51.77507897 41.67075369 33.47581149 27.87213444 24.71335501 24.01595402 28.21395055 31.16542991 33.55132383 36.3083107 37.89059358 38.96169578 39.29261749 37.04852802 38.32958111 37.73503397 37.61326295 36.14082667 29.9324431 31.62241535 32.11492599 35.29329637 35.32424231 31.18915602 23.44740295 8.86427107] | Distributed drag force
rotorse.ccblade.L_n_opt | N/m | [3.55271368e-15 8.23952998e+02 1.61452242e+03 2.32481434e+03 3.05173316e+03 3.71697922e+03 4.27529450e+03 1.08019843e+03] | Distributed lift force
rotorse.ccblade.D_n_opt | N/m | [61.1209337 50.33160393 24.51409759 34.73288964 38.01028065 36.56152275 34.83924346 8.86427107] | Distributed drag force
rotorse.wt_class.V_mean | m/s | [7.5]
rotorse.wt_class.V_extreme1 | m/s | [30.]
rotorse.wt_class.V_extreme50 | m/s | [52.5]
rotorse.re.precomp.z | m | [ 2. 3.66866104 5.33732208 7.00598311 8.67464415 10.34330519 12.01196623 13.68062726 15.3492883 17.01794934 18.68661038 20.35527141 22.02393245 23.69259349 25.36125453 27.02991557 28.6985766 30.36723764 32.03589868 33.70455972 35.37322075 37.04188179 38.71054283 40.37920387 42.04786491 43.71652594 45.38518698 47.05384802 48.72250906 50.39117009] | locations of properties along beam
rotorse.re.Tw_iner | m | [14.48776845 18.85946231 18.04637648 20.3735053 18.09469799 17.24916791 17.83768787 18.64984906 20.22352454 20.89207105 18.90634199 17.47316136 16.64980913 16.074912 15.33802867 14.88203384 15.04630018 15.06689197 13.75034703 12.00639025 10.84567313 9.63220495 8.79344797 7.85640232 9.21108245 6.37896857 4.07456721 2.65145738 0.89706408 -0.89392068] | Orientation of the section principal inertia axes with respect the blade reference plane
rotorse.re.x_tc | m | [2.26871369e-02 2.19798362e-02 3.28969886e-01 4.96845684e-01 5.90068041e-01 5.43337182e-01 5.01581129e-01 3.79808084e-01 2.32933834e-01 1.61456479e-01 1.39666049e-01 1.12945569e-01 9.00913570e-02 7.02129743e-02 5.42700578e-02 4.11364969e-02 3.24973765e-02 3.79311068e-02 4.50958740e-02 5.13394798e-02 5.44661234e-02 5.87720032e-02 6.30228671e-02 6.90004934e-02 7.12255838e-02 7.17672486e-02 6.32491744e-02 4.13654034e-02 1.61436310e-02 4.62942055e-04] | X-coordinate of the tension-center offset with respect to the XR-YR axes
rotorse.re.y_tc | m | [-7.24270869e-05 5.41941756e-02 2.72774832e-01 4.15917067e-01 4.89629906e-01 4.67555377e-01 3.83111223e-01 3.50513782e-01 3.28929764e-01 3.09198066e-01 3.15693917e-01 3.19624744e-01 3.19536105e-01 3.19608772e-01 3.16998898e-01 2.94297744e-01 2.55639233e-01 2.20907775e-01 2.03775531e-01 1.99221206e-01 1.94050525e-01 1.97388650e-01 2.08168513e-01 2.19041330e-01 2.24615283e-01 2.46184168e-01 2.85322394e-01 2.75709678e-01 2.03727571e-01 4.78385949e-02] | Chordwise offset of the section tension-center with respect to the XR-YR axes
rotorse.re.x_sc | m | [2.26871369e-02 2.19798362e-02 3.28969886e-01 4.96552254e-01 5.90449195e-01 5.44217405e-01 5.02872561e-01 3.81241721e-01 2.34192959e-01 1.62450429e-01 1.40527551e-01 1.13700481e-01 9.06678363e-02 7.05698406e-02 5.44512532e-02 4.11703034e-02 3.23854388e-02 3.77614526e-02 4.49524694e-02 5.12328243e-02 5.43685348e-02 5.87050357e-02 6.29739243e-02 6.89675382e-02 7.11936630e-02 7.17692029e-02 6.34690928e-02 4.16319764e-02 1.61436310e-02 4.62942055e-04] | X-coordinate of the shear-center offset with respect to the XR-YR axes
rotorse.re.y_sc | m | [-7.24270869e-05 5.41941756e-02 2.72774832e-01 4.13882760e-01 4.90518438e-01 4.68932000e-01 3.83850798e-01 3.50812240e-01 3.28828815e-01 3.08998191e-01 3.16107218e-01 3.20570300e-01 3.20961739e-01 3.21468470e-01 3.19179866e-01 2.96321491e-01 2.57006325e-01 2.21628760e-01 2.04229920e-01 1.99650856e-01 1.94461460e-01 1.97869310e-01 2.08803092e-01 2.19794284e-01 2.25651201e-01 2.48388133e-01 2.93248720e-01 2.87480954e-01 2.03727571e-01 4.78385949e-02] | Chordwise offset of the section shear-center with respect to the reference frame, XR-YR
rotorse.re.x_cg | m | [2.26871369e-02 2.19798362e-02 3.28969886e-01 4.88345243e-01 5.83484874e-01 5.34075361e-01 4.93184116e-01 3.75151978e-01 2.36631659e-01 1.71255810e-01 1.53316384e-01 1.28751318e-01 1.06195224e-01 8.43691615e-02 6.58218316e-02 5.06428775e-02 4.06412948e-02 4.44955555e-02 4.99827733e-02 5.49270053e-02 5.72701128e-02 6.07869196e-02 6.47240137e-02 7.05310527e-02 7.23077478e-02 7.31680851e-02 6.39120743e-02 4.10237558e-02 1.61436310e-02 4.62942055e-04] | X-coordinate of the center-of-mass offset with respect to the XR-YR axes
rotorse.re.y_cg | m | [-7.24270869e-05 5.41941756e-02 2.72774832e-01 4.65873236e-01 5.83553607e-01 5.99237830e-01 5.55813471e-01 5.36527615e-01 5.18903242e-01 4.95510327e-01 4.90544858e-01 4.77920795e-01 4.50752935e-01 4.14746654e-01 3.81338070e-01 3.40757615e-01 2.94160508e-01 2.53483162e-01 2.30138232e-01 2.19888713e-01 2.10774627e-01 2.09977830e-01 2.18860784e-01 2.29131224e-01 2.35085843e-01 2.61272023e-01 2.91969072e-01 2.66842992e-01 2.03727571e-01 4.78385949e-02] | Chordwise offset of the section center of mass with respect to the XR-YR axes
rotorse.re.precomp.flap_iner | kg/m | [7.89964885e+02 6.04843897e+02 4.62691589e+02 2.69369472e+02 1.90697869e+02 1.47153550e+02 1.17880721e+02 1.11767237e+02 1.05372956e+02 9.57021345e+01 7.83894132e+01 6.19345686e+01 4.94368759e+01 4.02410632e+01 3.24343616e+01 2.56972423e+01 1.97246544e+01 1.46470786e+01 1.04628953e+01 7.41769507e+00 5.36584805e+00 4.26046422e+00 3.19872710e+00 2.42804241e+00 1.40933318e+00 6.70808347e-01 2.13133008e-01 8.87462237e-02 1.84613375e-02 1.77226471e-04] | Section flap inertia about the Y_G axis per unit length.
rotorse.re.precomp.edge_iner | kg/m | [7.90000424e+02 6.20680369e+02 6.03208832e+02 5.22338662e+02 5.18567109e+02 4.44794992e+02 3.61627766e+02 3.31878905e+02 3.04618288e+02 2.73554081e+02 2.35262431e+02 1.94035099e+02 1.57378799e+02 1.27152749e+02 1.01457762e+02 7.64937253e+01 5.25938490e+01 3.56695799e+01 2.54796465e+01 1.92601089e+01 1.47928582e+01 1.31385374e+01 1.09165967e+01 9.42638793e+00 4.29375748e+00 3.28536008e+00 2.34118870e+00 1.35317651e+00 3.36754087e-01 3.48086814e-03] | Section lag inertia about the X_G axis per unit length
rotorse.re.precomp.blade_mass | kg | [11015.8231307] | mass of one blade
rotorse.re.precomp.blade_moment_of_inertia | kg*m**2 | [4215195.63451037] | mass moment of inertia of blade about hub
rotorse.re.precomp.mass_all_blades | kg | [33047.4693921] | mass of all blades
rotorse.re.precomp.I_all_blades | kg*m**2 | [12645586.90353112 6322793.45176556 6322793.45176556 0. 0. 0. ] | mass moments of inertia of all blades in hub c.s. order:Ixx, Iyy, Izz, Ixy, Ixz, Iyz
rotorse.re.sc_ss_mats |  | [[0. 0. 0. 0. 0. 0. 0. 0. 0.] [0. 0. 0. 0. 0. 0. 0. 0. 0.] [0. 0. 0. 0. 0. 0. 0. 0. 0.] [1. 1. 0. 1. 0. 0. 0. 0. 0.] [1. 1. 0. 1. 0. 0. 0. 0. 0.] [1. 1. 0. 1. 0. 0. 0. 0. 0.] [1. 1. 0. 1. 0. 0. 0. 0. 0.] [1. 1. 0. 1. 0. 0. 0. 0. 0.] [1. 1. 0. 1. 0. 0. 0. 0. 0.] [1. 1. 0. 1. 0. 0. 0. 0. 0.] [1. 1. 0. 1. 0. 0. 0. 0. 0.] [1. 1. 0. 1. 0. 0. 0. 0. 0.] [1. 1. 0. 1. 0. 0. 0. 0. 0.] [1. 1. 0. 1. 0. 0. 0. 0. 0.] [1. 1. 0. 1. 0. 0. 0. 0. 0.] [1. 1. 0. 1. 0. 0. 0. 0. 0.] [1. 1. 0. 1. 0. 0. 0. 0. 0.] [1. 1. 0. 1. 0. 0. 0. 0. 0.] [1. 1. 0. 1. 0. 0. 0. 0. 0.] [1. 1. 0. 1. 0. 0. 0. 0. 0.] [1. 1. 0. 1. 0. 0. 0. 0. 0.] [1. 1. 0. 1. 0. 0. 0. 0. 0.] [1. 1. 0. 1. 0. 0. 0. 0. 0.] [1. 1. 0. 1. 0. 0. 0. 0. 0.] [1. 1. 0. 1. 0. 0. 0. 0. 0.] [1. 1. 0. 1. 0. 0. 0. 0. 0.] [1. 1. 0. 1. 0. 0. 0. 0. 0.] [1. 1. 0. 1. 0. 0. 0. 0. 0.] [0. 0. 0. 0. 0. 0. 0. 0. 0.] [0. 0. 0. 0. 0. 0. 0. 0. 0.]] | spar cap, suction side, boolean of materials in each composite layer spanwise, passed as floats for differentiablity, used for Fatigue Analysis
rotorse.re.sc_ps_mats |  | [[0. 0. 0. 0. 0. 0. 0. 0. 0.] [0. 0. 0. 0. 0. 0. 0. 0. 0.] [0. 0. 0. 0. 0. 0. 0. 0. 0.] [1. 1. 0. 1. 0. 0. 0. 0. 0.] [1. 1. 0. 1. 0. 0. 0. 0. 0.] [1. 1. 0. 1. 0. 0. 0. 0. 0.] [1. 1. 0. 1. 0. 0. 0. 0. 0.] [1. 1. 0. 1. 0. 0. 0. 0. 0.] [1. 1. 0. 1. 0. 0. 0. 0. 0.] [1. 1. 0. 1. 0. 0. 0. 0. 0.] [1. 1. 0. 1. 0. 0. 0. 0. 0.] [1. 1. 0. 1. 0. 0. 0. 0. 0.] [1. 1. 0. 1. 0. 0. 0. 0. 0.] [1. 1. 0. 1. 0. 0. 0. 0. 0.] [1. 1. 0. 1. 0. 0. 0. 0. 0.] [1. 1. 0. 1. 0. 0. 0. 0. 0.] [1. 1. 0. 1. 0. 0. 0. 0. 0.] [1. 1. 0. 1. 0. 0. 0. 0. 0.] [1. 1. 0. 1. 0. 0. 0. 0. 0.] [1. 1. 0. 1. 0. 0. 0. 0. 0.] [1. 1. 0. 1. 0. 0. 0. 0. 0.] [1. 1. 0. 1. 0. 0. 0. 0. 0.] [1. 1. 0. 1. 0. 0. 0. 0. 0.] [1. 1. 0. 1. 0. 0. 0. 0. 0.] [1. 1. 0. 1. 0. 0. 0. 0. 0.] [1. 1. 0. 1. 0. 0. 0. 0. 0.] [1. 1. 0. 1. 0. 0. 0. 0. 0.] [1. 1. 0. 1. 0. 0. 0. 0. 0.] [0. 0. 0. 0. 0. 0. 0. 0. 0.] [0. 0. 0. 0. 0. 0. 0. 0. 0.]] | spar cap, pressure side, boolean of materials in each composite layer spanwise, passed as floats for differentiablity, used for Fatigue Analysis
rotorse.re.te_ss_mats |  | [[0. 0. 0. 0. 0. 0. 0. 0. 0.] [0. 0. 0. 0. 0. 0. 0. 0. 0.] [0. 0. 0. 0. 0. 0. 0. 0. 0.] [0. 0. 0. 0. 0. 0. 0. 0. 0.] [0. 0. 0. 0. 0. 0. 0. 0. 0.] [0. 0. 0. 0. 0. 0. 0. 0. 0.] [0. 0. 0. 0. 0. 0. 0. 0. 0.] [0. 0. 0. 0. 0. 0. 0. 0. 0.] [0. 0. 0. 0. 0. 0. 0. 0. 0.] [0. 0. 0. 0. 0. 0. 0. 0. 0.] [0. 0. 0. 0. 0. 0. 0. 0. 0.] [0. 0. 0. 0. 0. 0. 0. 0. 0.] [0. 0. 0. 0. 0. 0. 0. 0. 0.] [0. 0. 0. 0. 0. 0. 0. 0. 0.] [0. 0. 0. 0. 0. 0. 0. 0. 0.] [0. 0. 0. 0. 0. 0. 0. 0. 0.] [0. 0. 0. 0. 0. 0. 0. 0. 0.] [0. 0. 0. 0. 0. 0. 0. 0. 0.] [0. 0. 0. 0. 0. 0. 0. 0. 0.] [0. 0. 0. 0. 0. 0. 0. 0. 0.] [0. 0. 0. 0. 0. 0. 0. 0. 0.] [0. 0. 0. 0. 0. 0. 0. 0. 0.] [0. 0. 0. 0. 0. 0. 0. 0. 0.] [0. 0. 0. 0. 0. 0. 0. 0. 0.] [0. 0. 0. 0. 0. 0. 0. 0. 0.] [0. 0. 0. 0. 0. 0. 0. 0. 0.] [0. 0. 0. 0. 0. 0. 0. 0. 0.] [0. 0. 0. 0. 0. 0. 0. 0. 0.] [0. 0. 0. 0. 0. 0. 0. 0. 0.] [0. 0. 0. 0. 0. 0. 0. 0. 0.]] | trailing edge reinforcement, suction side, boolean of materials in each composite layer spanwise, passed as floats for differentiablity, used for Fatigue Analysis
rotorse.re.te_ps_mats |  | [[0. 0. 0. 0. 0. 0. 0. 0. 0.] [0. 0. 0. 0. 0. 0. 0. 0. 0.] [0. 0. 0. 0. 0. 0. 0. 0. 0.] [0. 0. 0. 0. 0. 0. 0. 0. 0.] [0. 0. 0. 0. 0. 0. 0. 0. 0.] [0. 0. 0. 0. 0. 0. 0. 0. 0.] [0. 0. 0. 0. 0. 0. 0. 0. 0.] [0. 0. 0. 0. 0. 0. 0. 0. 0.] [0. 0. 0. 0. 0. 0. 0. 0. 0.] [0. 0. 0. 0. 0. 0. 0. 0. 0.] [0. 0. 0. 0. 0. 0. 0. 0. 0.] [0. 0. 0. 0. 0. 0. 0. 0. 0.] [0. 0. 0. 0. 0. 0. 0. 0. 0.] [0. 0. 0. 0. 0. 0. 0. 0. 0.] [0. 0. 0. 0. 0. 0. 0. 0. 0.] [0. 0. 0. 0. 0. 0. 0. 0. 0.] [0. 0. 0. 0. 0. 0. 0. 0. 0.] [0. 0. 0. 0. 0. 0. 0. 0. 0.] [0. 0. 0. 0. 0. 0. 0. 0. 0.] [0. 0. 0. 0. 0. 0. 0. 0. 0.] [0. 0. 0. 0. 0. 0. 0. 0. 0.] [0. 0. 0. 0. 0. 0. 0. 0. 0.] [0. 0. 0. 0. 0. 0. 0. 0. 0.] [0. 0. 0. 0. 0. 0. 0. 0. 0.] [0. 0. 0. 0. 0. 0. 0. 0. 0.] [0. 0. 0. 0. 0. 0. 0. 0. 0.] [0. 0. 0. 0. 0. 0. 0. 0. 0.] [0. 0. 0. 0. 0. 0. 0. 0. 0.] [0. 0. 0. 0. 0. 0. 0. 0. 0.] [0. 0. 0. 0. 0. 0. 0. 0. 0.]] | trailing edge reinforcement, pressure side, boolean of materials in each composite layer spanwise, passed as floats for differentiablity, used for Fatigue Analysis
rotorse.rp.powercurve.pitch | deg | [ 1.04997389e+00 6.47057151e-01 3.88102777e-03 0.00000000e+00 0.00000000e+00 0.00000000e+00 0.00000000e+00 0.00000000e+00 0.00000000e+00 0.00000000e+00 0.00000000e+00 0.00000000e+00 0.00000000e+00 0.00000000e+00 0.00000000e+00 -3.42431956e-01 3.82181266e-18 3.30255841e+00 5.54806394e+00 7.46086670e+00 9.25059270e+00 1.09816677e+01 1.26710764e+01 1.43494757e+01 1.59961900e+01 1.76176210e+01 1.92306067e+01 2.08108520e+01 2.23255099e+01 2.38045562e+01] | rotor pitch schedule
rotorse.rp.powercurve.P_aero | W | [ 39528.55414005 120890.6311864 228313.44529239 345662.5040544 472062.098782 595325.04365993 703075.40267861 784326.00549615 830733.7256603 837519.14612875 871975.34593895 950839.56620157 1081148.00042966 1274163.05736165 1545812.65403117 1941725.56194668 2038913.94399842 2038914.22688635 2038920.74933407 2038914.19096929 2038913.9719168 2038899.57334234 2038932.09182825 2038925.8014077 2038915.98707176 2038914.49541496 2038914.02028792 2038918.06714674 2038905.84740933 2038921.23514346] | rotor mechanical power
rotorse.rp.powercurve.T | N | [ 35258.42422144 59089.29616219 84519.973205 111376.21282676 137095.65382009 160027.16082729 178796.44026232 192318.91864986 199832.21082678 200918.88582305 206392.41643102 218656.51837005 238203.25848716 265771.00861016 302316.72244543 346188.34882153 346001.35078069 276803.0112375 240177.67811905 214700.15228073 194895.1626541 178858.94697912 165561.48090718 154585.36218607 145344.82338706 137629.03270739 131492.0044333 126578.32162363 122450.63281118 119271.58436581] | rotor aerodynamic thrust
rotorse.rp.powercurve.Q | N*m | [ 47183.73588258 144302.56144375 272529.10043079 359879.50693623 442984.32356124 517080.75066721 577728.16232889 621422.07803273 645699.07412976 649210.34509087 666896.45100527 706524.29295476 769683.84037535 858760.92487845 976847.66119197 1223072.7883507 1284290.7419899 1284290.92017808 1284295.02860023 1284290.89755429 1284290.7595754 1284281.69006272 1284302.17311965 1284298.21084901 1284292.02890061 1284291.08932146 1284290.79004387 1284293.33911826 1284285.64203243 1284295.33460653] | rotor aerodynamic torque
rotorse.rp.powercurve.M | N*m | [ 410951.92893487 664646.983984 935408.50478954 1232489.01464962 1517100.31254423 1770860.33686557 1978561.15672139 2128200.88355793 2211342.96423102 2223368.10821284 2283938.19023004 2419652.72505536 2635956.92372681 2941021.60785327 3345436.42580517 3814054.93581513 3799318.91338559 2940037.29444021 2450077.03126863 2086444.75299668 1784530.10281951 1522798.17227811 1293654.68964352 1085185.12960835 900842.403028 735251.00794795 581581.09659736 444446.64312097 330833.0265839 229746.37169219] | blade root moment
rotorse.rp.powercurve.Cp |  | [0.27106765 0.38035717 0.41134801 0.41100694 0.41016229 0.40925316 0.40844471 0.40783933 0.40749673 0.40744673 0.40719495 0.40662284 0.40569903 0.40437592 0.40260138 0.40765891 0.40727837 0.33982619 0.26715581 0.20899631 0.16334283 0.12793786 0.1006674 0.07971323 0.0636063 0.05119221 0.04158293 0.03410453 0.02824845 0.02363318] | rotor electrical power coefficient
rotorse.rp.powercurve.Cp_aero |  | [0.30201938 0.42378808 0.4583176 0.45847816 0.45847816 0.45847816 0.45847816 0.45847816 0.45847816 0.45847816 0.45847816 0.45847816 0.45847816 0.45847816 0.45847816 0.46434718 0.46391372 0.38708177 0.30430599 0.23805894 0.18605697 0.14572865 0.11466602 0.090798 0.07245127 0.0583109 0.04736537 0.03884704 0.03217663 0.02691957] | rotor aerodynamic power coefficient
rotorse.rp.powercurve.Ct_aero |  | [0.80817989 0.80570383 0.79471595 0.79444881 0.79444881 0.79444881 0.79444881 0.79444881 0.79444881 0.79444881 0.79444881 0.79444881 0.79444881 0.79444881 0.79444881 0.78809451 0.76196067 0.54025965 0.39930243 0.303053 0.23341476 0.18201449 0.14359627 0.11475743 0.09282392 0.07605126 0.06325622 0.05335322 0.04552177 0.03936812] | rotor aerodynamic thrust coefficient
rotorse.rp.powercurve.Cq_aero |  | [0.02154811 0.03920238 0.05105488 0.05114491 0.05114491 0.05114491 0.05114491 0.05114491 0.05114491 0.05114491 0.05114491 0.05114491 0.05114491 0.05114491 0.05114491 0.05547406 0.05634948 0.04994212 0.04254083 0.03611781 0.0306452 0.02603919 0.02219335 0.01899547 0.01634165 0.01413942 0.01230946 0.01078543 0.00951243 0.00844587] | rotor aerodynamic torque coefficient
rotorse.rp.powercurve.Cm_aero |  | [0.18767567 0.18056329 0.17523696 0.17515734 0.17515734 0.17515734 0.17515734 0.17515734 0.17515734 0.17515734 0.17515734 0.17515734 0.17515734 0.17515734 0.17515734 0.17299144 0.16669874 0.11432899 0.08115604 0.0586766 0.04258169 0.03087518 0.02235497 0.01605048 0.01146254 0.00809476 0.00557424 0.00373244 0.00245041 0.00151087] | rotor aerodynamic moment coefficient
rotorse.rp.powercurve.V_R25 | m/s | [8.88888889] | region 2.5 transition wind speed
rotorse.rp.powercurve.rated_V | m/s | [9.67868697] | rated wind speed
rotorse.rp.powercurve.rated_Omega | rpm | [15.16026965] | rotor rotation speed at rated
rotorse.rp.powercurve.rated_pitch | deg | [3.82181266e-18] | pitch setting at rated
rotorse.rp.powercurve.rated_T | N | [346001.35078069] | rotor aerodynamic thrust at rated
rotorse.rp.powercurve.rated_Q | N*m | [1284290.7419899] | rotor aerodynamic torque at rated
rotorse.rp.powercurve.rated_mech | W | [2038913.94399842] | Mechanical shaft power at rated
rotorse.rp.powercurve.ax_induct_regII |  | [0.11404137 0.06140837 0.07989293 0.18789333 0.2757929 0.29165887 0.30721302 0.32393628 0.33457722 0.33849724 0.34118245 0.33387399 0.3273889 0.32532642 0.32155943 0.31717511 0.31576666 0.31881786 0.30845251 0.31269267 0.31695426 0.295559 0.30330256 0.30251495 0.2978991 0.3034353 0.3215934 0.35024171 0.3561414 0.15637985] | rotor axial induction at cut-in wind speed along blade span
rotorse.rp.powercurve.tang_induct_regII |  | [-0.11404137 -0.04908801 -0.00977522 0.04122585 0.06760482 0.05276341 0.04240881 0.03486452 0.02885739 0.02397751 0.01996682 0.01670079 0.01417941 0.01223904 0.01066949 0.0093801 0.00836435 0.00761586 0.00674953 0.00619958 0.00571202 0.00505838 0.00480551 0.00441423 0.00404625 0.00376108 0.00360106 0.00351463 0.00331864 0.00182616] | rotor tangential induction at cut-in wind speed along blade span
rotorse.rp.powercurve.aoa_regII | deg | [46.2257551 37.54726187 26.53425497 15.39385849 8.33521828 6.20366672 5.2347596 4.81064448 4.5777801 4.232149 3.9164507 3.80190685 3.72759584 3.68648057 3.75308834 3.84211093 3.84313578 3.6972857 3.69076563 3.51876997 3.31327048 3.28630888 2.9702 2.74685847 2.5740365 2.35209354 2.55055137 3.31913049 4.69212581 7.7728712 ] | angle of attack distribution along blade span at cut-in wind speed
rotorse.rp.powercurve.L_D |  | [2.49563688e-18 1.03433763e-01 8.03383951e-01 3.21188184e+00 1.54150267e+01 2.34933507e+01 3.48916802e+01 4.90690554e+01 6.31976256e+01 7.27127093e+01 6.84378399e+01 6.70726554e+01 6.70649653e+01 6.67728384e+01 6.84251759e+01 7.07758779e+01 7.47191209e+01 8.47159340e+01 8.52657890e+01 9.22116793e+01 9.81721081e+01 1.03117220e+02 1.32110835e+02 1.29718907e+02 1.30278197e+02 1.21567878e+02 1.24388097e+02 1.39200414e+02 1.52446903e+02 1.21859815e+02] | Lift over drag distribution along blade span at cut-in wind speed
rotorse.rp.powercurve.Cp_regII |  | [0.45847816] | power coefficient at cut-in wind speed
rotorse.rp.powercurve.cl_regII |  | [1.24781844e-18 5.26854858e-02 3.93157059e-01 1.12049582e+00 1.29916101e+00 1.13748641e+00 1.01988784e+00 9.37924851e-01 8.73325438e-01 8.23017602e-01 7.89919910e-01 7.61736128e-01 7.47620982e-01 7.50161918e-01 7.58678383e-01 7.70094752e-01 7.87246771e-01 8.09884934e-01 8.13418919e-01 8.35039690e-01 8.53361389e-01 8.25355979e-01 8.35539587e-01 8.21029682e-01 7.89754369e-01 7.76424972e-01 8.01866235e-01 8.86665051e-01 1.03139664e+00 1.36134911e+00] | lift coefficient distribution along blade span at cut-in wind speed
rotorse.rp.powercurve.cd_regII |  | [0.5 0.50936449 0.48937629 0.3488596 0.08427887 0.04841738 0.02923012 0.01911439 0.01381896 0.01131876 0.01154215 0.01135688 0.01114771 0.01123454 0.01108771 0.01088075 0.01053608 0.00956001 0.0095398 0.00905568 0.0086925 0.00800406 0.00632453 0.0063293 0.00606206 0.00638676 0.00644649 0.0063697 0.00676561 0.01117144] | drag coefficient distribution along blade span at cut-in wind speed
rotorse.rp.powercurve.rated_efficiency |  | [0.87791837] | Efficiency at rated conditions
rotorse.rp.powercurve.V_spline | m/s | [ 3. 3.11055276 3.22110553 3.33165829 3.44221106 3.55276382 3.66331658 3.77386935 3.88442211 3.99497487 4.10552764 4.2160804 4.32663317 4.43718593 4.54773869 4.65829146 4.76884422 4.87939698 4.98994975 5.10050251 5.21105528 5.32160804 5.4321608 5.54271357 5.65326633 5.7638191 5.87437186 5.98492462 6.09547739 6.20603015 6.31658291 6.42713568 6.53768844 6.64824121 6.75879397 6.86934673 6.9798995 7.09045226 7.20100503 7.31155779 7.42211055 7.53266332 7.64321608 7.75376884 7.86432161 7.97487437 8.08542714 8.1959799 8.30653266 8.41708543 8.52763819 8.63819095 8.74874372 8.85929648 8.96984925 9.08040201 9.19095477 9.30150754 9.4120603 9.52261307 9.63316583 9.74371859 9.85427136 9.96482412 10.07537688 10.18592965 10.29648241 10.40703518 10.51758794 10.6281407 10.73869347 10.84924623 10.95979899 11.07035176 11.18090452 11.29145729 11.40201005 11.51256281 11.62311558 11.73366834 11.84422111 11.95477387 12.06532663 12.1758794 12.28643216 12.39698492 12.50753769 12.61809045 12.72864322 12.83919598 12.94974874 13.06030151 13.17085427 13.28140704 13.3919598 13.50251256 13.61306533 13.72361809 13.83417085 13.94472362 14.05527638 14.16582915 14.27638191 14.38693467 14.49748744 14.6080402 14.71859296 14.82914573 14.93969849 15.05025126 15.16080402 15.27135678 15.38190955 15.49246231 15.60301508 15.71356784 15.8241206 15.93467337 16.04522613 16.15577889 16.26633166 16.37688442 16.48743719 16.59798995 16.70854271 16.81909548 16.92964824 17.04020101 17.15075377 17.26130653 17.3718593 17.48241206 17.59296482 17.70351759 17.81407035 17.92462312 18.03517588 18.14572864 18.25628141 18.36683417 18.47738693 18.5879397 18.69849246 18.80904523 18.91959799 19.03015075 19.14070352 19.25125628 19.36180905 19.47236181 19.58291457 19.69346734 19.8040201 19.91457286 20.02512563 20.13567839 20.24623116 20.35678392 20.46733668 20.57788945 20.68844221 20.79899497 20.90954774 21.0201005 21.13065327 21.24120603 21.35175879 21.46231156 21.57286432 21.68341709 21.79396985 21.90452261 22.01507538 22.12562814 22.2361809 22.34673367 22.45728643 22.5678392 22.67839196 22.78894472 22.89949749 23.01005025 23.12060302 23.23115578 23.34170854 23.45226131 23.56281407 23.67336683 23.7839196 23.89447236 24.00502513 24.11557789 24.22613065 24.33668342 24.44723618 24.55778894 24.66834171 24.77889447 24.88944724 25. ] | wind vector
rotorse.rp.powercurve.P_spline | W | [ 35477.56451769 42596.97579313 50365.08985058 58735.32483608 67661.09889565 77095.83017534 86992.93682117 97305.83697918 107987.94879539 119290.65598414 131477.77733063 144428.81682822 158022.51654654 172137.61855526 186652.86492403 201446.99772251 216521.68368558 232118.16599973 248277.3145948 265030.07771581 282407.4036078 300440.24051577 319202.56959533 338943.01990256 359610.70699075 381102.90270173 403316.87887733 426158.84850723 449930.24335425 474718.45223161 500381.53839271 526777.56509096 554005.18989678 582331.25683023 611546.33598047 641538.77239332 672654.75559258 704607.92893829 737606.62791533 771550.20318054 806522.41791983 842471.82814112 879497.5068379 917455.34030446 956535.78278372 996705.76605081 1037859.6242747 1080083.88314125 1123465.07140624 1167646.51135372 1212555.27495943 1258727.82801444 1306700.66798949 1357010.29235529 1410591.04862745 1467370.29249844 1526342.94492148 1586503.88577496 1646847.99493728 1706404.78457422 1778016.89488541 1790000.05639883 1790000.11443779 1790000.14290985 1790000.16277252 1790000.19498334 1790000.26520185 1790000.65113424 1790001.4064862 1790002.39265333 1790003.4710312 1790004.50301539 1790005.35000149 1790005.87338509 1790005.94310447 1790005.58639015 1790004.91653343 1790004.0391521 1790003.05986397 1790002.08428682 1790001.21803845 1790000.56673667 1790000.23599926 1790000.18889054 1790000.16237391 1790000.14369482 1790000.13016585 1790000.11909957 1790000.10780857 1790000.09360541 1790000.07380268 1790000.04571294 1789999.94504918 1789999.2997829 1789998.13019488 1789996.58238267 1789994.8024438 1789992.93647581 1789991.13057623 1789989.53084262 1789988.2833725 1789987.53426341 1789987.47219535 1789988.62580296 1789990.89608999 1789994.00452088 1789997.6725601 1790001.62167209 1790005.57332131 1790009.24897222 1790012.37008926 1790014.6581369 1790015.83457959 1790015.90174531 1790015.73710882 1790015.4463399 1790015.04795998 1790014.5604905 1790014.00245286 1790013.39236849 1790012.74875882 1790012.09014528 1790011.43504928 1790010.80199224 1790010.19781139 1790009.50413023 1790008.70889256 1790007.84187505 1790006.93285437 1790006.01160717 1790005.10791014 1790004.25153993 1790003.47227322 1790002.79988667 1790002.26415694 1790001.89486071 1790001.69020977 1790001.51994324 1790001.36534337 1790001.22543299 1790001.0992349 1790000.98577191 1790000.88406684 1790000.7931425 1790000.7120217 1790000.63972726 1790000.57528199 1790000.51770869 1790000.46571723 1790000.41533819 1790000.36609442 1790000.31858164 1790000.27339557 1790000.23113192 1790000.19238641 1790000.15775475 1790000.12783266 1790000.10321584 1790000.08450003 1790000.07228092 1790000.06715423 1790000.1090708 1790000.26246932 1790000.50897722 1790000.82825236 1790001.19995262 1790001.60373588 1790002.01926001 1790002.42618289 1790002.8041624 1790003.13285641 1790003.3919228 1790003.56101944 1790003.61973065 1790003.42970015 1790002.91741765 1790002.14189997 1790001.16216397 1790000.03722648 1789998.82610435 1789997.58781442 1789996.38137352 1789995.2657985 1789994.3001062 1789993.54331347 1789993.05443713 1789992.89217483 1789992.98805055 1789993.25413764 1789993.68689077 1789994.28276464 1789995.03821392 1789995.94969329 1789997.01365744 1789998.22656105 1789999.5848588 1790001.08500536 1790002.72345543 1790004.49666368 1790006.4010848 ] | rotor electrical power
rotorse.rp.powercurve.Omega_spline | rpm | [ 8. 8. 8. 8. 8. 8. 8. 8. 8. 8. 8. 8. 8. 8. 8. 8. 8.03282872 8.15939705 8.35466802 8.59033306 8.83808362 9.06961115 9.26435922 9.45258687 9.64119728 9.83000452 10.01882267 10.2074705 10.3960216 10.58457269 10.77312378 10.96167487 11.15022597 11.33877706 11.52732815 11.71587924 11.90443034 12.09298143 12.28153252 12.47008361 12.65863471 12.8471858 13.03573689 13.22428798 13.41283908 13.60139017 13.78994126 13.97849235 14.16704345 14.3827999 14.62645574 14.85664517 15.03200032 15.1111533 15.12605488 15.13832399 15.14792236 15.15480754 15.15893706 15.16026965 15.16026965 15.16026965 15.16026965 15.16026965 15.16026965 15.16026965 15.16026965 15.16026965 15.16026965 15.16026965 15.16026965 15.16026965 15.16026965 15.16026965 15.16026965 15.16026965 15.16026965 15.16026965 15.16026965 15.16026965 15.16026965 15.16026965 15.16026965 15.16026965 15.16026965 15.16026965 15.16026965 15.16026965 15.16026965 15.16026965 15.16026965 15.16026965 15.16026965 15.16026965 15.16026965 15.16026965 15.16026965 15.16026965 15.16026965 15.16026965 15.16026965 15.16026965 15.16026965 15.16026965 15.16026965 15.16026965 15.16026965 15.16026965 15.16026965 15.16026965 15.16026965 15.16026965 15.16026965 15.16026965 15.16026965 15.16026965 15.16026965 15.16026965 15.16026965 15.16026965 15.16026965 15.16026965 15.16026965 15.16026965 15.16026965 15.16026965 15.16026965 15.16026965 15.16026965 15.16026965 15.16026965 15.16026965 15.16026965 15.16026965 15.16026965 15.16026965 15.16026965 15.16026965 15.16026965 15.16026965 15.16026965 15.16026965 15.16026965 15.16026965 15.16026965 15.16026965 15.16026965 15.16026965 15.16026965 15.16026965 15.16026965 15.16026965 15.16026965 15.16026965 15.16026965 15.16026965 15.16026965 15.16026965 15.16026965 15.16026965 15.16026965 15.16026965 15.16026965 15.16026965 15.16026965 15.16026965 15.16026965 15.16026965 15.16026965 15.16026965 15.16026965 15.16026965 15.16026965 15.16026965 15.16026965 15.16026965 15.16026965 15.16026965 15.16026965 15.16026965 15.16026965 15.16026965 15.16026965 15.16026965 15.16026965 15.16026965 15.16026965 15.16026965 15.16026965 15.16026965 15.16026965 15.16026965 15.16026965 15.16026965 15.16026965 15.16026965 15.16026965 15.16026965 15.16026965 15.16026965] | omega
rotorse.rp.gust.V_gust | m/s | [19.67029107] | gust wind speed
rotorse.rp.cdf.F | m/s | [0.11808862 0.12636796 0.1348649 0.14357155 0.15247988 0.16158175 0.1708689 0.18033297 0.18996554 0.19975807 0.209702 0.21978869 0.23000948 0.2403557 0.25081863 0.26138959 0.27205988 0.28282083 0.29366382 0.30458027 0.31556164 0.32659947 0.33768538 0.34881108 0.35996837 0.37114916 0.38234547 0.39354945 0.40475339 0.41594972 0.427131 0.43828996 0.4494195 0.46051269 0.47156275 0.48256311 0.49350738 0.50438934 0.515203 0.52594254 0.53660235 0.54717704 0.55766141 0.56805048 0.57833949 0.58852387 0.59859929 0.60856163 0.61840697 0.62813162 0.63773211 0.64720517 0.65654776 0.66575704 0.67483038 0.68376537 0.69255979 0.70121163 0.70971909 0.71808055 0.72629459 0.73435998 0.74227568 0.75004084 0.75765475 0.76511692 0.77242701 0.77958483 0.78659036 0.79344375 0.80014526 0.80669534 0.81309455 0.81934359 0.82544328 0.83139457 0.83719854 0.84285636 0.84836931 0.85373878 0.85896626 0.86405331 0.86900158 0.87381283 0.87848884 0.88303151 0.88744277 0.89172464 0.89587915 0.89990842 0.90381461 0.90759989 0.91126649 0.91481668 0.91825273 0.92157695 0.92479166 0.92789921 0.93090195 0.93380222 0.93660241 0.93930487 0.94191195 0.94442603 0.94684943 0.94918451 0.95143358 0.95359894 0.95568289 0.95768769 0.95961558 0.96146878 0.96324949 0.96495986 0.96660203 0.96817811 0.96969015 0.9711402 0.97253026 0.97386228 0.9751382 0.97635991 0.97752925 0.97864804 0.97971805 0.98074101 0.98171862 0.98265253 0.98354434 0.98439563 0.98520794 0.98598274 0.98672149 0.9874256 0.98809644 0.98873533 0.98934357 0.98992241 0.99047306 0.99099669 0.99149445 0.99196743 0.9924167 0.99284328 0.99324817 0.99363233 0.99399667 0.99434211 0.99466948 0.99497963 0.99527335 0.9955514 0.99581452 0.99606342 0.99629879 0.99652127 0.99673149 0.99693006 0.99711755 0.99729451 0.99746147 0.99761894 0.99776741 0.99790733 0.99803915 0.9981633 0.99828017 0.99839016 0.99849362 0.99859092 0.99868238 0.99876833 0.99884906 0.99892487 0.99899603 0.9990628 0.99912542 0.99918414 0.99923918 0.99929075 0.99933904 0.99938426 0.99942658 0.99946618 0.99950321 0.99953783 0.99957018 0.9996004 0.99962863 0.99965498 0.99967957 0.99970251 0.9997239 0.99974384 0.99976242 0.99977973 0.99979585 0.99981085 0.99982481 0.99983779] | magnitude of wind speed at each z location
rotorse.rp.AEP | kW*h | [7560226.85823513] | annual energy production
rotorse.stall_check.no_stall_constraint |  | [0. 0. 0. 0. 0. 0. 0. 0.47714838 0.45970111 0.44180303 0.42159551 0.4107048 0.40022443 0.39443219 0.39880757 0.4063183 0.41764412 0.45818955 0.49019417 0.48993247 0.47366258 0.46891531 0.42649435 0.39149904 0.35466918 0.3138163 0.32172999 0.3928103 0.52041002 0.80790168] | Constraint, ratio between angle of attack plus a margin and stall angle
rotorse.stall_check.stall_angle_along_span | deg | [1.00000000e-06 1.01837819e+01 1.01979612e+01 1.03404420e+01 1.11400365e+01 1.20886057e+01 1.21528377e+01 1.21762603e+01 1.21318360e+01 1.18409949e+01 1.16597283e+01 1.16900149e+01 1.18104591e+01 1.18796565e+01 1.19163405e+01 1.19151644e+01 1.15944986e+01 1.02501773e+01 9.56764553e+00 9.22169615e+00 9.10460110e+00 9.13927778e+00 9.30713017e+00 9.56859780e+00 1.00749517e+01 1.06792795e+01 1.10334437e+01 1.09935225e+01 1.09363079e+01 1.08578925e+01] | Stall angle along blade span
rotorse.rs.aero_gust.loads_r | m | [ 2. 3.66866104 5.33732208 7.00598311 8.67464415 10.34330519 12.01196623 13.68062726 15.3492883 17.01794934 18.68661038 20.35527141 22.02393245 23.69259349 25.36125453 27.02991557 28.6985766 30.36723764 32.03589868 33.70455972 35.37322075 37.04188179 38.71054283 40.37920387 42.04786491 43.71652594 45.38518698 47.05384802 48.72250906 50.39117009]
rotorse.rs.aero_gust.loads_Px | N/m | [ 251.49494553 330.71434014 624.97656625 976.05374746 1317.0025663 1561.99297255 1895.70416057 2438.41691022 3048.16525281 3615.23889517 4091.94116545 4448.1112256 4692.00450495 4671.71991742 4547.97926263 4516.31581915 4473.51080217 4469.55954979 4687.41332099 4847.86165265 4999.37122563 5245.01732898 5695.86787909 6567.35886995 7482.94349805 8396.88835533 8464.3373777 7456.62744523 4842.57108127 909.29955589]
rotorse.rs.aero_gust.loads_Py | N/m | [ 50.07314414 67.52159439 -36.43510931 -298.18032906 -497.06963855 -760.7722064 -1025.63654458 -1163.99867291 -1231.04927829 -1324.50062077 -1435.03545546 -1506.12370724 -1541.16791702 -1460.06173761 -1349.06867771 -1285.34650645 -1201.79507362 -1128.85015898 -1135.9382921 -1126.05157295 -1132.56718665 -1183.04592764 -1291.60256733 -1536.11076992 -1782.75081756 -2038.66933076 -1993.80265127 -1612.31373055 -874.32905091 -134.43321471]
rotorse.rs.aero_gust.loads_Pz | N/m | [0. 0. 0. 0. 0. 0. 0. 0. 0. 0. 0. 0. 0. 0. 0. 0. 0. 0. 0. 0. 0. 0. 0. 0. 0. 0. 0. 0. 0. 0.]
rotorse.rs.curvature.s | m | [ 2. 3.66866104 5.33732208 7.00598312 8.67465037 10.34334189 12.01205529 13.68081186 15.34961064 17.0184742 18.68740818 20.35643657 22.02559163 23.69491218 25.36439583 27.03412502 28.70408681 30.37444304 32.04514626 33.71643858 35.38827017 37.06094126 38.73449286 40.40935116 42.08559724 43.76389312 45.44474917 47.1289689 48.81765156 50.51400357] | cumulative path length along blade
rotorse.rs.tot_loads_gust.Px_af | N/m | [ 779.55279499 865.09898888 1153.37866818 1523.51283207 1941.27632212 2247.83780843 2635.33381477 3285.69503069 4012.90883264 4694.18991945 5212.33498267 5595.19508416 5873.20436293 5897.70646868 5822.17187596 5831.47300494 5803.62935655 5812.41544101 6025.59800193 6161.15107788 6275.58953393 6597.02848741 7032.40189555 7877.04109588 8408.30738212 9016.17387384 8826.10171856 7712.68836918 4958.37195222 932.38629341] | total distributed loads in airfoil x-direction
rotorse.rs.tot_loads_gust.Py_af | N/m | [ 336.96133052 371.56793992 339.19794848 153.88334833 31.59877892 -212.86590864 -468.29311752 -567.39037809 -599.08956422 -658.33519676 -760.12079474 -840.4983912 -899.32098248 -873.52618075 -828.40741933 -817.97496899 -780.2779961 -736.14170452 -754.62717793 -758.05816409 -772.78578465 -810.58126943 -896.30678403 -1094.52630363 -1313.04304637 -1539.72693559 -1586.3088122 -1410.9465734 -881.11478319 -164.94307841] | total distributed loads in airfoil y-direction
rotorse.rs.tot_loads_gust.Pz_af | N/m | [-4690.15673662 -417.20141111 2002.39607619 3224.08673672 4374.26350957 5025.99267864 5560.8095158 6928.86798087 8483.59544955 9825.11330875 10269.25279475 10489.20919123 10723.53818983 11138.17520404 11520.95059114 11715.77854173 11569.37630078 11334.37574953 10856.35674731 10200.69878059 9448.514526 9506.02926038 8831.50147955 8052.33470933 5116.46502236 2943.9586231 1458.65312309 1039.66769792 505.48690589 114.01613766] | total distributed loads in airfoil z-direction
rotorse.rs.frame.root_F | N | [-243123.26534509 -54749.63588889 332797.85211892] | Blade root forces in blade c.s.
rotorse.rs.frame.root_M | N*m | [ 1446230.62893185 -6926747.79951279 -0. ] | Blade root moment in blade c.s.
rotorse.rs.frame.flap_mode_shapes |  | [[ 3.61341105e-01 1.40857386e+00 -1.75444372e+00 1.67302614e+00 -6.88497390e-01] [ 7.11101982e-02 -5.12677701e+00 1.15509584e+01 -8.46177683e+00 2.96648526e+00] [ 1.96389009e+00 -1.26373662e+01 3.72369279e+01 -5.19243393e+01 2.63608874e+01] [ 7.79030494e+00 -7.67362598e+01 2.36985320e+02 -2.91189144e+02 1.24149779e+02] [ 3.01403403e+01 -2.22845864e+02 5.76230721e+02 -6.26296432e+02 2.43771235e+02]] | 6-degree polynomial coefficients of mode shapes in the flap direction (x^2..x^6, no linear or constant term)
rotorse.rs.frame.edge_mode_shapes |  | [[ 0.85651384 0.65176048 -2.07914123 3.06568578 -1.49481887] [ -1.37682068 2.62401177 -8.65790279 17.19109102 -8.78037932] [ -1.07188968 36.52719267 -136.8507589 171.07087503 -68.67541912] [ -11.02013634 65.15849684 -130.04612781 102.61031656 -25.70254925] [ 14.65606912 -112.0196196 298.94470306 -335.1286234 134.54747082]] | 6-degree polynomial coefficients of mode shapes in the edge direction (x^2..x^6, no linear or constant term)
rotorse.rs.frame.all_mode_shapes |  | [[ 3.61341105e-01 1.40857386e+00 -1.75444372e+00 1.67302614e+00 -6.88497390e-01] [ 8.56513843e-01 6.51760478e-01 -2.07914123e+00 3.06568578e+00 -1.49481887e+00] [ 7.11101982e-02 -5.12677701e+00 1.15509584e+01 -8.46177683e+00 2.96648526e+00] [-1.37682068e+00 2.62401177e+00 -8.65790279e+00 1.71910910e+01 -8.78037932e+00] [ 1.96389009e+00 -1.26373662e+01 3.72369279e+01 -5.19243393e+01 2.63608874e+01] [-1.07188968e+00 3.65271927e+01 -1.36850759e+02 1.71070875e+02 -6.86754191e+01] [ 7.79030494e+00 -7.67362598e+01 2.36985320e+02 -2.91189144e+02 1.24149779e+02] [-1.10201363e+01 6.51584968e+01 -1.30046128e+02 1.02610317e+02 -2.57025493e+01] [ 3.01403403e+01 -2.22845864e+02 5.76230721e+02 -6.26296432e+02 2.43771235e+02] [ 1.46560691e+01 -1.12019620e+02 2.98944703e+02 -3.35128623e+02 1.34547471e+02]] | 6-degree polynomial coefficients of mode shapes in the edge direction (x^2..x^6, no linear or constant term)
rotorse.rs.frame.flap_mode_freqs | Hz | [ 1.38283338 4.20615398 8.29436484 13.40698589 21.48103183] | Frequencies associated with mode shapes in the flap direction
rotorse.rs.frame.edge_mode_freqs | Hz | [ 1.99270534 5.93349434 11.88824654 18.17325983 32.74636964] | Frequencies associated with mode shapes in the edge direction
rotorse.rs.frame.freqs | Hz | [ 1.38283338 1.99270534 4.20615398 5.93349434 8.29436484 10.66269641 11.88824654 13.40698589 17.57877131 18.17325983] | ration of 2nd and 1st natural frequencies, should be ratio of edgewise to flapwise
rotorse.rs.frame.freq_distance |  | [1.44103069] | ration of 2nd and 1st natural frequencies, should be ratio of edgewise to flapwise
rotorse.rs.frame.dx | m | [-0.00000000e+00 1.14762358e-03 4.77500578e-03 1.13840737e-02 2.19232029e-02 3.74038934e-02 5.84156942e-02 8.51746677e-02 1.17484145e-01 1.55029484e-01 1.97799151e-01 2.46241861e-01 3.01062526e-01 3.62934062e-01 4.32442578e-01 5.10232518e-01 5.97147485e-01 6.94317263e-01 8.03293384e-01 9.26122425e-01 1.06506761e+00 1.22169686e+00 1.39646319e+00 1.58918640e+00 1.79989089e+00 2.03092139e+00 2.29084977e+00 2.59747163e+00 2.95883514e+00 3.35918850e+00] | deflection of blade section in airfoil x-direction
rotorse.rs.frame.dy | m | [ 0.00000000e+00 -2.45188999e-04 -1.09454757e-03 -2.95267868e-03 -6.55827217e-03 -1.25845953e-02 -2.13755945e-02 -3.30523047e-02 -4.75278982e-02 -6.46573366e-02 -8.43710003e-02 -1.06689313e-01 -1.31691346e-01 -1.59436797e-01 -1.89934108e-01 -2.23206402e-01 -2.59387645e-01 -2.98767069e-01 -3.41739711e-01 -3.88722869e-01 -4.40088421e-01 -4.95981872e-01 -5.56251710e-01 -6.20614649e-01 -6.89369644e-01 -7.63460690e-01 -8.43637856e-01 -9.29999181e-01 -1.02048766e+00 -1.11175917e+00] | deflection of blade section in airfoil y-direction
rotorse.rs.frame.dz | m | [-0.00000000e+00 -5.53530049e-05 -1.29301061e-04 -2.20819505e-04 -3.37668138e-04 -4.59835481e-04 -5.86112592e-04 -7.06321683e-04 -8.12974461e-04 -9.08653881e-04 -1.00036451e-03 -1.09277748e-03 -1.18455408e-03 -1.27215813e-03 -1.35325958e-03 -1.42823041e-03 -1.49854520e-03 -1.56473032e-03 -1.62666737e-03 -1.68458707e-03 -1.73841578e-03 -1.78498434e-03 -1.82278167e-03 -1.85248763e-03 -1.87695535e-03 -1.90170087e-03 -1.93173437e-03 -1.97002203e-03 -1.99824780e-03 -2.01162911e-03] | deflection of blade section in airfoil z-direction
rotorse.rs.frame.EI11 | N*m**2 | [9.28493381e+09 7.09766330e+09 5.41471219e+09 3.22563116e+09 2.47454781e+09 2.08602151e+09 1.79871031e+09 1.75399096e+09 1.69752904e+09 1.58031528e+09 1.34654339e+09 1.09960127e+09 9.08553925e+08 7.66715310e+08 6.35073061e+08 5.09490257e+08 3.91866628e+08 2.90988277e+08 2.08774937e+08 1.48714362e+08 1.07614726e+08 8.59399119e+07 6.42485513e+07 4.84433424e+07 2.67041521e+07 1.19679138e+07 2.85895108e+06 9.45556503e+05 1.67219597e+05 1.57787853e+03] | stiffness w.r.t principal axis 1
rotorse.rs.frame.EI22 | N*m**2 | [9.28535163e+09 7.28354310e+09 7.05953596e+09 6.44172666e+09 6.55221191e+09 6.00469360e+09 5.10491148e+09 4.68003492e+09 4.27251252e+09 3.81559532e+09 3.25339577e+09 2.69704972e+09 2.26940025e+09 1.96270020e+09 1.66896914e+09 1.28859464e+09 8.69053095e+08 5.72235234e+08 4.03436321e+08 3.04975107e+08 2.32572674e+08 2.12483308e+08 1.74330917e+08 1.48480074e+08 4.82552415e+07 3.13987070e+07 2.04460117e+07 1.14510149e+07 3.06338040e+06 3.16361723e+04] | stiffness w.r.t principal axis 2
rotorse.rs.frame.alpha | deg | [14.48779603 18.85948134 18.04638727 22.27445872 20.66115599 20.93752222 23.48405173 26.11535938 29.55452545 31.2722498 27.65334169 24.63777685 22.2466955 20.06674165 18.06124163 17.30716544 18.32740537 19.6982663 18.35766507 15.62554702 13.94256753 11.71483446 10.57686735 9.27490736 18.58671242 10.28937712 4.57674728 2.69114364 0.89706723 -0.8938676 ] | Angle between blade c.s. and principal axes
rotorse.rs.frame.M1 | N*m | [-6.44184935e+06 -6.06192778e+06 -5.64599321e+06 -5.24675430e+06 -4.87760458e+06 -4.59764743e+06 -4.25135818e+06 -3.88127381e+06 -3.50595304e+06 -3.14826717e+06 -2.89303699e+06 -2.68522697e+06 -2.45331931e+06 -2.21362570e+06 -1.97548519e+06 -1.73889989e+06 -1.50506504e+06 -1.28092528e+06 -1.07787669e+06 -8.96009050e+05 -7.26567302e+05 -5.70200183e+05 -4.28866190e+05 -3.04421457e+05 -1.98224593e+05 -1.14722700e+05 -5.54054223e+04 -1.89261626e+04 -2.98561183e+03 4.46112921e-01] | distribution along blade span of bending moment w.r.t principal axis 1
rotorse.rs.frame.M2 | N*m | [ 2.92813978e+06 2.76294688e+06 2.68321454e+06 2.57550251e+06 2.41812139e+06 2.09012263e+06 1.92002271e+06 1.82366438e+06 1.75927246e+06 1.68155477e+06 1.43593516e+06 1.11024176e+06 8.54734111e+05 6.50285632e+05 4.81422854e+05 3.61111474e+05 3.01669474e+05 2.74678907e+05 2.24679855e+05 1.48812740e+05 8.87303624e+04 4.82093104e+04 2.29549460e+04 9.82104896e+03 2.04492014e+04 1.36093179e+04 1.24813511e+02 -1.21504866e+03 -3.08025420e+02 3.95680654e-03] | distribution along blade span of bending moment w.r.t principal axis 2
rotorse.rs.frame.F2 | N | [ 2.28462958e+05 2.27320750e+05 2.24431956e+05 2.21329689e+05 2.18455332e+05 2.18567354e+05 2.14951983e+05 2.08851509e+05 2.00676276e+05 1.91478171e+05 1.86578122e+05 1.83542617e+05 1.77994538e+05 1.70978278e+05 1.63267154e+05 1.54721740e+05 1.45202172e+05 1.35151422e+05 1.25482338e+05 1.16263553e+05 1.06554562e+05 9.61257418e+04 8.48124990e+04 7.23289085e+04 5.84849528e+04 4.40580651e+04 2.94131668e+04 1.54788463e+04 4.80643200e+03 -7.50504603e+01] | distribution along blade span of force w.r.t principal axis 2
rotorse.rs.frame.F3 | N | [ 3.32797852e+05 3.37059075e+05 3.35736499e+05 3.31375887e+05 3.25036355e+05 3.17193440e+05 3.08360552e+05 2.97940039e+05 2.85080958e+05 2.69805452e+05 2.53040119e+05 2.35720711e+05 2.18022280e+05 1.99782397e+05 1.80877209e+05 1.61490109e+05 1.42062605e+05 1.22953317e+05 1.04438923e+05 8.68703902e+04 7.04764603e+04 5.46621161e+04 3.93625632e+04 2.52758720e+04 1.42887478e+04 7.56369418e+03 3.89046297e+03 1.80603892e+03 5.16869995e+02 -1.53477231e-12] | axial resultant along blade span
rotorse.rs.strains.strainU_spar |  | [ 1.59530716e-04 9.11634834e-05 3.70811868e-04 -1.93107550e-03 -1.98538963e-03 -2.01874285e-03 -1.97683213e-03 -1.73212755e-03 -1.52548080e-03 -1.40035041e-03 -1.44079286e-03 -1.52272820e-03 -1.56929117e-03 -1.56000242e-03 -1.55048771e-03 -1.55552898e-03 -1.57698539e-03 -1.60067992e-03 -1.66065746e-03 -1.72609950e-03 -1.74268576e-03 -1.56304098e-03 -1.44823449e-03 -1.27959487e-03 -1.39247843e-03 -1.76486506e-03 -3.26481482e-03 -2.72384542e-03 1.05448179e-04 -5.50170360e-07] | strain in spar cap on upper surface at location xu,yu_strain with loads P_strain
rotorse.rs.strains.strainL_spar |  | [ 1.59530716e-04 9.11634834e-05 3.70811868e-04 1.49685792e-03 1.63739719e-03 1.70139794e-03 1.68277947e-03 1.47429169e-03 1.28463711e-03 1.18215910e-03 1.24558243e-03 1.32766096e-03 1.37791428e-03 1.38233523e-03 1.37837287e-03 1.38718156e-03 1.43214108e-03 1.48408108e-03 1.56191411e-03 1.62609292e-03 1.65006758e-03 1.48602809e-03 1.36903187e-03 1.20436443e-03 1.29296700e-03 1.65105481e-03 3.05988116e-03 2.51545711e-03 1.05448179e-04 -5.50170360e-07] | strain in spar cap on lower surface at location xl,yl_strain with loads P_strain
rotorse.rs.strains.strainU_te |  | [ 1.59530716e-04 9.11634834e-05 3.70811868e-04 3.54296200e-04 5.10388660e-04 3.65470612e-04 1.93152630e-04 -1.42229063e-04 -5.05323062e-04 -6.16370621e-04 -5.50951508e-04 -6.07345165e-04 -6.55236574e-04 -6.77241359e-04 -6.95723332e-04 -7.48170430e-04 -8.46542053e-04 -8.97134413e-04 -8.40992703e-04 -7.73810097e-04 -7.62118504e-04 -5.91753254e-04 -5.12880576e-04 -3.53987534e-04 -1.04604743e-03 -3.19947378e-04 4.46408546e-05 1.25872046e-04 1.05448179e-04 -5.50170360e-07] | strain in trailing-edge panels on upper surface at location xu,yu_te with loads P_te
rotorse.rs.strains.strainL_te |  | [ 1.59530716e-04 9.11634834e-05 3.70811868e-04 3.54296200e-04 5.10388660e-04 3.65470612e-04 1.93152630e-04 -1.42229063e-04 -5.05323062e-04 -6.16370621e-04 -5.50951508e-04 -6.07345165e-04 -6.55236574e-04 -6.77241359e-04 -6.95723332e-04 -7.48170430e-04 -8.46542053e-04 -8.97134413e-04 -8.40992703e-04 -7.73810097e-04 -7.62118504e-04 -5.91753254e-04 -5.12880576e-04 -3.53987534e-04 -1.04604743e-03 -3.19947378e-04 4.46408546e-05 1.25872046e-04 1.05448179e-04 -5.50170360e-07] | strain in trailing-edge panels on lower surface at location xl,yl_te with loads P_te
rotorse.rs.strains.axial_root_sparU_load2stress | m**2 | [ 0. 0. -0.12243468 0.19828654 -0.00345859 0. ] | Linear conversion factors between loads [Fx-z; Mx-z] and axial stress in the upper spar cap at blade root
rotorse.rs.strains.axial_root_sparL_load2stress | m**2 | [ 0. 0. -0.12243468 0.19828654 -0.00345859 0. ] | Linear conversion factors between loads [Fx-z; Mx-z] and axial stress in the lower spar cap at blade root
rotorse.rs.strains.axial_maxc_teU_load2stress | m**2 | [ 0. 0. -0.07868092 0.15193974 0.03477076 0. ] | Linear conversion factors between loads [Fx-z; Mx-z] and axial stress in the upper trailing edge at blade max chord
rotorse.rs.strains.axial_maxc_teL_load2stress | m**2 | [ 0. 0. -0.07868092 0.15193974 0.03477076 0. ] | Linear conversion factors between loads [Fx-z; Mx-z] and axial stress in the lower trailing edge at blade max chord
rotorse.rs.tip_pos.tip_deflection | m | [3.18870942] | deflection at tip in yaw x-direction
rotorse.rs.aero_hub_loads.P | W | [7373651.54392836] | Rotor aerodynamic power
rotorse.rs.aero_hub_loads.Mb | N/m | [6417548.80237308] | Aerodynamic blade root flapwise moment
rotorse.rs.aero_hub_loads.Fhub | N | [588772.09236801 3198.47442616 5394.12347268] | Aerodynamic forces at hub center in the hub c.s.
rotorse.rs.aero_hub_loads.Mhub | N*m | [4644586.61455605 213484.14557549 539951.71403627] | Aerodynamic moments at hub center in the hub c.s.
rotorse.rs.aero_hub_loads.CP |  | [0.19986553] | Rotor aerodynamic power coefficient
rotorse.rs.aero_hub_loads.CMb |  | [0.06817216] | Aerodynamic blade root flapwise moment coefficient
rotorse.rs.aero_hub_loads.CFhub |  | [0.31391589 0.00170533 0.00287599] | Aerodynamic force coefficients at hub center in the hub c.s.
rotorse.rs.aero_hub_loads.CMhub |  | [0.04933839 0.00226779 0.00573578] | Aerodynamic moment coefficients at hub center in the hub c.s.
rotorse.rs.constr.constr_max_strainU_spar |  | [4.55802045e-02 2.60467096e-02 1.05946248e-01 5.51735856e-01 5.67254181e-01 5.76783671e-01 5.64809180e-01 4.94893586e-01 4.35851658e-01 4.00100116e-01 4.11655102e-01 4.35065200e-01 4.48368906e-01 4.45714977e-01 4.42996490e-01 4.44436853e-01 4.50567255e-01 4.57337121e-01 4.74473559e-01 4.93171287e-01 4.97910218e-01 4.46583137e-01 4.13781284e-01 3.65598534e-01 3.97850980e-01 5.04247159e-01 9.32804233e-01 7.78241548e-01 3.01280511e-02 1.57191531e-04] | constraint for maximum strain in spar cap suction side
rotorse.rs.constr.constr_max_strainL_spar |  | [4.55802045e-02 2.60467096e-02 1.05946248e-01 4.27673692e-01 4.67827768e-01 4.86113697e-01 4.80794134e-01 4.21226196e-01 3.67039175e-01 3.37759744e-01 3.55880694e-01 3.79331702e-01 3.93689794e-01 3.94952924e-01 3.93820820e-01 3.96337590e-01 4.09183166e-01 4.24023165e-01 4.46261174e-01 4.64597977e-01 4.71447881e-01 4.24579455e-01 3.91151962e-01 3.44104122e-01 3.69419144e-01 4.71729945e-01 8.74251761e-01 7.18702031e-01 3.01280511e-02 1.57191531e-04] | constraint for maximum strain in spar cap pressure side
rotorse.rs.constr.constr_max_strainU_te |  | [3.98826790e-02 2.27908709e-02 9.27029670e-02 8.85740501e-02 1.27597165e-01 9.13676530e-02 4.82881576e-02 3.55572657e-02 1.26330766e-01 1.54092655e-01 1.37737877e-01 1.51836291e-01 1.63809143e-01 1.69310340e-01 1.73930833e-01 1.87042608e-01 2.11635513e-01 2.24283603e-01 2.10248176e-01 1.93452524e-01 1.90529626e-01 1.47938314e-01 1.28220144e-01 8.84968834e-02 2.61511857e-01 7.99868444e-02 1.11602136e-02 3.14680116e-02 2.63620447e-02 1.37542590e-04] | constraint for maximum strain in trailing edge suction side
rotorse.rs.constr.constr_max_strainL_te |  | [3.98826790e-02 2.27908709e-02 9.27029670e-02 8.85740501e-02 1.27597165e-01 9.13676530e-02 4.82881576e-02 3.55572657e-02 1.26330766e-01 1.54092655e-01 1.37737877e-01 1.51836291e-01 1.63809143e-01 1.69310340e-01 1.73930833e-01 1.87042608e-01 2.11635513e-01 2.24283603e-01 2.10248176e-01 1.93452524e-01 1.90529626e-01 1.47938314e-01 1.28220144e-01 8.84968834e-02 2.61511857e-01 7.99868444e-02 1.11602136e-02 3.14680116e-02 2.63620447e-02 1.37542590e-04] | constraint for maximum strain in trailing edge pressure side
rotorse.rs.constr.constr_flap_f_margin |  | [ -0.48653656 -3.0275251 -6.70691488 -11.30827382 -18.57491516] | constraint on flap blade frequency such that ratio of 3P/f is above or below gamma with constraint <= 0
rotorse.rs.constr.constr_edge_f_margin |  | [ -1.03542132 -4.58213142 -9.9414084 -15.59792037 -28.71371919] | constraint on edge blade frequency such that ratio of 3P/f is above or below gamma with constraint <= 0
rotorse.rs.brs.d_r | m | [2.06122646] | Root fastener circle diameter
rotorse.rs.brs.ratio |  | [0.80289277] | Ratio of recommended diameter over actual diameter. It can be constrained to be smaller than 1
rotorse.rc.sect_perimeter | m | [8.16779755 8.23413718 8.73484111 8.99823394 9.32386077 9.47982778 9.62855776 9.56535705 9.48485658 9.31111367 8.99306147 8.552845 8.04363248 7.49155335 6.93762595 6.42056066 5.94386406 5.51401904 5.12972854 4.80455934 4.53135659 4.30907758 4.13156451 4.00410231 3.91210694 3.77537572 3.47739947 2.89587723 1.91433915 0.41738853] | Perimeter of the section along the blade span
rotorse.rc.layer_volume | m**3 | [ 0.15711513 2.59761944 1.16642808 1.16642808 0.05539063 -1.20931152 2.22952012 0.16889103 0.12085804 2.33086361 0.01559677 0.26656448 0.01559677 0.04701279 0.87900981 0.04701279] | Volumes of each layer used in the blade, ignoring the scrap factor
rotorse.rc.mat_volume | m**3 | [0.15711513 2.59761944 0.12521912 1.17893527 5.99570708 0. 0. 0. 0. ] | Volumes of each material used in the blade, ignoring the scrap factor. For laminates, this is the wet volume
rotorse.rc.mat_mass | kg | [ 172.8266469 4792.60787586 231.02927835 2287.13441822 659.5277791 0. 136.02657443 0. 0. ] | Masses of each material used in the blade, ignoring the scrap factor. For laminates, this is the wet mass.
rotorse.rc.mat_cost | USD | [1249.53665708 9257.61224776 468.1115238 3123.02258259 8573.8611283 0. 0. 8159.30159525 0. ] | Costs of each material used in the blade, ignoring the scrap factor. For laminates, this is the cost of the dry fabric.
rotorse.rc.mat_cost_scrap | USD | [ 1561.92082135 10646.25408492 538.32825237 3279.17371172 10288.63335396 0. 0. 9791.1619143 0. ] | Same as mat_cost, now including the scrap factor.
rotorse.rc.total_labor_hours | h | [768.5838394] | Total amount of labor hours per blade.
rotorse.rc.total_skin_mold_gating_ct | h | [23.9998999] | Total amount of gating cycle time per blade. This is the cycle time required in the main mold that cannot be parallelized unless the number of molds is increased.
rotorse.rc.total_non_gating_ct | h | [123.89205983] | Total amount of non-gating cycle time per blade. This cycle time can happen in parallel.
rotorse.rc.total_metallic_parts_cost | USD | [4084.18961189] | Cost of the metallic parts (bolts, nuts, lightining protection system), excluding the blade joint.
rotorse.rc.total_consumable_cost_w_waste | USD | [5306.55321547] | Cost of the consumables including the waste.
rotorse.rc.total_blade_mat_cost_w_waste | USD | [45496.21496598] | Total blade material costs including the waste per blade.
rotorse.rc.total_cost_labor | USD | [25937.28750121] | Total labor costs per blade.
rotorse.rc.total_cost_utility | USD | [398.3769966] | Total utility costs per blade.
rotorse.rc.blade_variable_cost | USD | [71831.87946379] | Total blade variable costs per blade (material, labor, utility).
rotorse.rc.total_cost_equipment | USD | [2618.84575974] | Total equipment cost per blade.
rotorse.rc.total_cost_tooling | USD | [7364.21456268] | Total tooling cost per blade.
rotorse.rc.total_cost_building | USD | [416.19918868] | Total builting cost per blade.
rotorse.rc.total_maintenance_cost | USD | [2725.25166034] | Total maintenance cost per blade.
rotorse.rc.total_labor_overhead | USD | [7781.18625036] | Total labor overhead cost per blade.
rotorse.rc.cost_capital | USD | [5409.93543476] | Cost of capital per blade.
rotorse.rc.blade_fixed_cost | USD | [26315.63285657] | Total blade fixed cost per blade (equipment, tooling, building, maintenance, labor, capital).
rotorse.rc.total_blade_cost | USD | [98147.51232036] | Total blade cost (variable and fixed)
rotorse.total_bc.total_blade_cost | USD | [98147.51232036] | Total blade cost (variable and fixed). For segmented blades, this is the total of inner+outer+joint
drivese.hub_E | Pa | [2.1e+11]
drivese.hub_G | Pa | [8.07692308e+10]
drivese.hub_rho | kg/m**3 | [8500.]
drivese.hub_Xy | Pa | [4.5e+08]
drivese.hub_wohler_exp |  | [1.]
drivese.hub_wohler_A |  | [3.55e+08]
drivese.hub_mat_cost | USD/kg | [0.]
drivese.spinner_rho | kg/m**3 | [1940.]
drivese.spinner_Xt | Pa | [6.e+08]
drivese.spinner_mat_cost | USD/kg | [1.87]
drivese.lss_Xt | Pa | [3.55e+08]
drivese.lss_wohler_exp |  | [1.]
drivese.lss_wohler_A |  | [3.55e+08]
drivese.lss_cost | USD/kg | [0.]
drivese.hss_Xt | Pa | [3.55e+08]
drivese.hss_wohler_exp |  | [1.]
drivese.hss_wohler_A |  | [3.55e+08]
drivese.hss_cost | USD/kg | [0.]
drivese.bedplate_mat_cost | USD/kg | [0.]
drivese.constr_hub_diameter | m | [0.39733432]
drivese.spinner.spinner_diameter | m | [5.]
drivese.hub_system_cost | USD | [428.45156616]
drivese.stage_ratios |  | [3.39483282 3.21186632 8.89602228]
drivese.D_gearbox | m | [1.125]
drivese.L_lss | m | [3.1]
drivese.constr_length | m | [3.26271356]
drivese.bear1.mb_max_defl_ang | rad | [0.00872665]
drivese.bear1.mb_mass | kg | [1480.55356999]
drivese.bear1.mb_I | kg*m**2 | [134.02030141 70.60698288 70.60698288]
drivese.bear2.mb_max_defl_ang | rad | [0.078]
drivese.bear2.mb_mass | kg | [1349.62411874]
drivese.bear2.mb_I | kg*m**2 | [118.75932276 61.52201828 61.52201828]
drivese.lss_rpm | rpm | [ 8. 8.24690585 8.4938117 8.74071755 8.9876234 9.23452925 9.4814351 9.72834095 9.9752468 10.22215265 10.4690585 10.71596435 10.9628702 11.20977605 11.4566819 11.70358775 11.9504936 12.19739945 12.4443053 12.69121115 12.938117 13.18502285 13.4319287 13.67883455 13.9257404 14.17264625 14.4195521 14.66645795 14.9133638 15.16026965]
drivese.hss_rpm | rpm | [ 776.00000004 799.9498675 823.89973497 847.84960243 871.7994699 895.74933736 919.69920483 943.64907229 967.59893975 991.54880722 1015.49867468 1039.44854215 1063.39840961 1087.34827708 1111.29814454 1135.248012 1159.19787947 1183.14774693 1207.0976144 1231.04748186 1254.99734933 1278.94721679 1302.89708425 1326.84695172 1350.79681918 1374.74668665 1398.69655411 1422.64642158 1446.59628904 1470.5461565 ]
drivese.generator.B_rymax | T | [1.3]
drivese.generator.B_trmax | T | [2.82910858]
drivese.generator.B_tsmax | T | [2.78261106]
drivese.generator.B_g1 | T | [1.38958135]
drivese.generator.B_pm1 |  | [0.]
drivese.generator.N_s |  | [30.]
drivese.generator.b_s | m | [0.01916372]
drivese.generator.b_t | m | [0.02342232]
drivese.generator.A_Curcalc | mm**2 | [5.32760472]
drivese.generator.A_Cuscalc | mm**2 | [287.4557278]
drivese.generator.b_m |  | [0.]
drivese.generator.f |  | [38.8 39.99749338 41.19498675 42.39248012 43.58997349 44.78746687 45.98496024 47.18245361 48.37994699 49.57744036 50.77493373 51.97242711 53.16992048 54.36741385 55.56490723 56.7624006 57.95989397 59.15738735 60.35488072 61.55237409 62.74986747 63.94736084 65.14485421 66.34234759 67.53984096 68.73733433 69.93482771 71.13232108 72.32981445 73.52730783]
drivese.generator.I_s | A | [402.78522337 393.30121514 384.58490833 376.58045037 369.23788437 362.5123202 356.36323745 350.7538974 345.65084558 341.02349 336.84374291 333.08571604 329.72546105 326.74074831 324.11087807 321.81651932 319.83957193 318.16304874 316.7709744 315.64829843 314.78082033 314.15512468 313.75852471 313.57901298 313.60521787 313.82636505 314.23224287 314.81317127 315.55997334 316.4639493 ]
drivese.generator.R_s | ohm | [0.00378304 0.00378304 0.00378304 0.00378304 0.00378304 0.00378304 0.00378304 0.00378304 0.00378304 0.00378304 0.00378304 0.00378304 0.00378304 0.00378304 0.00378304 0.00378304 0.00378304 0.00378304 0.00378304 0.00378304 0.00378304 0.00378304 0.00378304 0.00378304 0.00378304 0.00378304 0.00378304 0.00378304 0.00378304 0.00378304]
drivese.generator.L_s |  | [0.00018969]
drivese.generator.J_s | A/m**2 | [1.40120785 1.36821492 1.33789266 1.31004678 1.28450349 1.26110662 1.23971521 1.22020146 1.20244898 1.18635135 1.17181086 1.15873745 1.1470478 1.13666459 1.12751581 1.1195342 1.11265681 1.10682452 1.10198178 1.09807622 1.09505844 1.09288177 1.09150208 1.09087759 1.09096876 1.09173808 1.09315005 1.09517098 1.09776895 1.1009137 ]
drivese.generator.A_1 |  | [18916.30602406 18470.90139741 18061.5509112 17685.63151913 17340.79705801 17024.93931872 16736.15531087 16472.71964636 16233.06117763 16015.74319007 15819.4465773 15642.9555289 15485.14534135 15344.97202714 15221.46344913 15113.71174983 15020.86687962 14942.13105736 14876.75402058 14824.02894307 14783.28891545 14753.90389887 14735.27807554 14726.84753072 14728.07821106 14738.4641125 14757.52565862 14784.80823685 14819.88086552 14862.33496949]
drivese.generator.Losses | W | [45109.44617852 44821.78273745 44621.48177115 44499.44585502 44447.80544205 44459.72502247 44529.24408837 44651.14593731 44820.84887984 45034.31558092 45287.97716012 45578.66936592 45903.57867704 46260.19660381 46646.28079353 47059.82180583 47499.014632 47962.23419949 48448.01423642 48955.02897911 49482.07729379 50028.06885483 50592.01208032 51173.00357436 51770.21886431 52382.90425479 53010.3696469 53651.9821941 54307.16068513 54975.37056015]
drivese.generator.S |  | [90.]
drivese.generator.Slot_aspect_ratio |  | [0.]
drivese.generator.Slot_aspect_ratio1 |  | [4.17455588]
drivese.generator.Slot_aspect_ratio2 |  | [0.41852387]
drivese.generator.J_r |  | [71.63253007 69.48790868 67.4679709 65.56215062 63.76104283 62.05624835 60.44024291 58.90626608 57.4482268 56.06062247 54.73846961 53.47724403 52.27282911 51.12147093 50.01973918 48.964493 47.95285113 46.98216557 46.04999851 45.15410182 44.292399 43.46296908 42.66403234 41.89393755 41.1511506 40.43424427 39.7418891 39.07284515 38.42595461 37.80013507]
drivese.generator.L_sm |  | [0.02663863]
drivese.generator.Q_r |  | [72.]
drivese.generator.R_R |  | [0.03165894]
drivese.generator.b_r |  | [0.0238935]
drivese.generator.b_tr |  | [0.02920317]
drivese.generator.b_trmin |  | [0.0287232]
drivese.generator.N_r |  | [148.]
drivese.generator.L_r |  | [0.00017607]
drivese.generator.h_yr |  | [0.2393759]
drivese.generator.h_ys |  | [0.2393759]
drivese.generator.tau_p |  | [0.63879051]
drivese.generator.Current_ratio |  | [0.4367234 0.4502021 0.46368079 0.47715949 0.49063818 0.50411688 0.51759557 0.53107427 0.54455296 0.55803166 0.57151036 0.58498905 0.59846775 0.61194644 0.62542514 0.63890383 0.65238253 0.66586122 0.67933992 0.69281861 0.70629731 0.719776 0.7332547 0.74673339 0.76021209 0.77369079 0.78716948 0.80064818 0.81412687 0.82760557]
drivese.generator.E_p |  | [1302.89148174 1343.10292286 1383.31436397 1423.52580509 1463.73724621 1503.94868732 1544.16012844 1584.37156956 1624.58301067 1664.79445179 1705.00589291 1745.21733402 1785.42877514 1825.64021626 1865.85165737 1906.06309849 1946.27453961 1986.48598072 2026.69742184 2066.90886296 2107.12030407 2147.33174519 2187.54318631 2227.75462742 2267.96606854 2308.17750966 2348.38895077 2388.60039189 2428.811833 2469.02327412]
drivese.generator_cost | USD | [83816.77283972]
drivese.generator.con_uas | m | [0.]
drivese.generator.con_zas | m | [0.]
drivese.generator.con_yas | m | [0.]
drivese.generator.con_bst | m | [0.]
drivese.generator.con_uar | m | [0.]
drivese.generator.con_yar | m | [0.]
drivese.generator.con_zar | m | [0.]
drivese.generator.con_br | m | [0.]
drivese.generator.TCr | m**3 | [0.09357969]
drivese.generator.TCs | m**3 | [-0.08874931]
drivese.generator.con_TC2r | m**3 | [-0.08874931]
drivese.generator.con_TC2s | m**3 | [-0.08874931]
drivese.generator.con_Bsmax | T | [1.53043609]
drivese.generator.K_rad_L |  | [0.40163934]
drivese.generator.K_rad_U |  | [0.40163934]
drivese.generator.D_ratio_L |  | [1.53176377]
drivese.generator.D_ratio_U |  | [1.53176377]
drivese.generator.converter_efficiency |  | [0.98402868 0.98411176 0.98418969 0.9842629 0.98433177 0.98439666 0.98445788 0.9845157 0.98457038 0.98462215 0.98467121 0.98471775 0.98476195 0.98480394 0.98484389 0.98488191 0.98491812 0.98495264 0.98498557 0.985017 0.98504701 0.98507569 0.98510311 0.98512934 0.98515443 0.98517845 0.98520146 0.98522351 0.98524463 0.98526489]
drivese.generator.transformer_efficiency |  | [0.98484506 0.98445542 0.98405394 0.98364062 0.98321545 0.98277844 0.98232959 0.9818689 0.98139636 0.98091198 0.98041576 0.9799077 0.97938779 0.97885604 0.97831245 0.97775701 0.97718973 0.97661061 0.97601965 0.97541684 0.97480219 0.9741757 0.97353737 0.97288719 0.97222517 0.97155131 0.9708656 0.97016805 0.96945866 0.96873743]
drivese.generator_efficiency |  | [0.93980878 0.93970311 0.93952431 0.93927875 0.93897197 0.93860877 0.93819336 0.93772945 0.93722029 0.93666875 0.93607739 0.93544848 0.93478404 0.93408589 0.93335565 0.93259478 0.9318046 0.93098631 0.93014098 0.92926959 0.92837305 0.92745215 0.92650765 0.92554024 0.92455053 0.9235391 0.92250649 0.92145318 0.92037962 0.91928625]
drivese.mean_bearing_mass | kg | [1415.08884437]
drivese.total_bedplate_mass | kg | [19787.48731724]
drivese.above_yaw_mass | kg | [105408.40150833]
drivese.above_yaw_cm | m | [ 0.86914196 -0.07772527 0.77875247]
drivese.nacelle_I | kg*m**2 | [ 1.17931411e+05 5.66200486e+05 6.30545637e+05 -6.89674020e+03 -1.03499289e+04 -3.48166655e+01]
drivese.above_yaw_I | kg*m**2 | [ 1.15900008e+05 5.61683738e+05 6.28020219e+05 -7.12079045e+03 -8.10510327e+03 -2.35566016e+02]
drivese.above_yaw_I_TT | kg*m**2 | [180462.29806799 705235.55587452 708283.33710383 0. -79450.40535931 6144.67265625]
drivese.rotor_mass | kg | [39194.25807733]
drivese.rna_mass | kg | [148145.97796565]
drivese.rna_cm | m | [-1.92454365 -0.05530286 1.07973364]
drivese.rna_I_TT | kg*m**2 | [ 1.29561688e+07 1.08175852e+07 1.07140802e+07 -7.53148090e+00 1.19342960e+05 6.13792444e+03]
drivese.torq_deflection | m | [0.0002808]
drivese.torq_rotation | rad | [5.72687953e-07]
drivese.lss_axial_stress | Pa | [[ 740113.5211358 ] [32290697.2461168 ] [29863820.12247122] [35634115.35595769]]
drivese.lss_shear_stress | Pa | [[1.24275294e+08] [1.25090914e+08] [1.25184280e+08] [1.23611534e+08]]
drivese.constr_lss_vonmises |  | [[0.83948434] [0.85432168] [0.85360264] [0.84648172]]
drivese.lss_axial_load2stress | m**2 | [ 3.82436907 0. 0. 0. 53.02402191 53.02402191]
drivese.lss_shear_load2stress | m**2 | [ 0. 4.29987073 4.29987073 26.51201095 0. 0. ]
drivese.hss_axial_stress | Pa | [[6.74739210e+05] [1.96141752e-02]]
drivese.hss_shear_stress | Pa | [[10876982.63330197] [10208643.42575026]]
drivese.hss_bending_stress | Pa | [[0.] [0.]]
drivese.constr_hss_vonmises |  | [[0.07352111] [0.06895937]]
drivese.mb1_deflection | m | [5.24871191e-05]
drivese.mb2_deflection | m | [1.06294201e-14]
drivese.bedplate_deflection | m | [0.0002156]
drivese.mb1_rotation | rad | [-1.72337253e-05]
drivese.mb2_rotation | rad | [3.15381421e-14]
drivese.bedplate_rotation | rad | [0.0006992]
drivese.base_F | N | [[ 586061.88408239] [ 3198.45918618] [-1072009.97389424]]
drivese.base_M | N*m | [[ 22436.04269434] [759935.17089344] [442301.26103791]]
drivese.bedplate_axial_stress | Pa | [[1.07820402e+05] [3.19305333e+06] [7.47751786e+05] [1.80722931e+06] [3.93428649e+06] [1.25323400e+07] [6.69150132e+06] [3.96030518e+06] [2.41243190e+06] [1.07824843e+05] [2.93598753e-01] [1.07814118e+05] [2.64894445e+06] [3.39527426e+05] [2.21546659e+06] [4.26094171e+06] [2.49953989e+07] [1.20274028e+07] [3.94095016e+06] [2.40597958e+06] [1.07824357e+05] [1.24892458e-01]]
drivese.bedplate_shear_stress | Pa | [[4.53988554e+05] [5.40900274e+06] [5.74795410e+06] [6.08841437e+06] [6.36002918e+06] [1.09464836e+08] [1.09354729e+08] [6.66010669e+06] [6.43310958e+06] [4.53989182e+05] [7.23797342e-01] [4.53962184e+05] [7.69995995e+06] [8.03971631e+06] [8.38025166e+06] [8.65232396e+06] [1.24922257e+08] [1.24902941e+08] [6.66011048e+06] [6.43311702e+06] [4.53991524e+05] [1.38225983e-01]]
drivese.bedplate_bending_stress | Pa | [[0.] [0.] [0.] [0.] [0.] [0.] [0.] [0.] [0.] [0.] [0.] [0.] [0.] [0.] [0.] [0.] [0.] [0.] [0.] [0.] [0.] [0.]]
drivese.constr_bedplate_vonmises |  | [[3.09538669e-03] [3.86016321e-02] [3.89367808e-02] [4.17268008e-02] [4.56197528e-02] [7.41048341e-01] [7.39151829e-01] [4.75664248e-02] [4.44624844e-02] [3.09539324e-03] [5.02154042e-09] [3.09520688e-03] [5.30292533e-02] [5.43244093e-02] [5.72641857e-02] [6.07629204e-02] [8.49461550e-01] [8.45022033e-01] [4.75419922e-02] [4.44572154e-02] [3.09540866e-03] [1.05312561e-09]]
drivese.constr_mb1_defl |  | [-0.00197484]
drivese.constr_mb2_defl |  | [4.04335155e-13]
drivese.drivetrain_spring_constant | N*m/rad | [2.83287697e+08]
drivese.drivetrain_damping_coefficient | N*m*s/rad | [1198167.8987801]
towerse.height_constraint | m | [2.]
towerse.transition_piece_height | m | [0.]
towerse.z_start | m | [0.]
towerse.tower_section_height | m | [7.8 7.80722222 7.8 7.80722222 7.8 7.8 7.80722222 7.8 7.8 7.77833333]
towerse.member.sigma_ult | Pa | [3.55e+08 3.55e+08 3.55e+08 3.55e+08 3.55e+08 3.55e+08 3.55e+08 3.55e+08 3.55e+08 3.55e+08]
towerse.member.wohler_exp |  | [1. 1. 1. 1. 1. 1. 1. 1. 1. 1.]
towerse.member.wohler_A |  | [3.55e+08 3.55e+08 3.55e+08 3.55e+08 3.55e+08 3.55e+08 3.55e+08 3.55e+08 3.55e+08 3.55e+08]
towerse.member.ballast_density | kg/m**3 | []
towerse.member.ballast_unit_cost | USD/kg | []
towerse.z_param | m | [ 0. 7.8 15.60722222 23.40722222 31.21444444 39.01444444 46.81444444 54.62166667 62.42166667 70.22166667 78. ]
towerse.member.sec_loc |  | [0. 0.1111454 0.2222908 0.3334362 0.4445816 0.55567556 0.66682096 0.77796636 0.88906033 1. ] | normalized sectional location
towerse.member.str_tw | deg | [0. 0. 0. 0. 0. 0. 0. 0. 0. 0.] | structural twist of section
towerse.member.tw_iner | deg | [0. 0. 0. 0. 0. 0. 0. 0. 0. 0.] | inertial twist of section
towerse.member.mass_den | kg/m | [9608.902483 9019.67857855 8159.63204066 7232.10851687 6137.16601559 5152.17746055 4022.8488845 3187.72680715 2612.16457705 2303.43634746] | sectional mass per unit length
towerse.member.foreaft_iner | kg*m | [41857.59085266 38935.19293952 35284.03679674 31331.91363318 26647.05224162 22110.22482767 14986.94196211 8863.66155387 5125.51820426 3098.6378891 ] | sectional fore-aft intertia per unit length about the Y_G inertia axis
towerse.member.sideside_iner | kg*m | [41857.59085266 38935.19293952 35284.03679674 31331.91363318 26647.05224162 22110.22482767 14986.94196211 8863.66155387 5125.51820426 3098.6378891 ] | sectional side-side intertia per unit length about the Y_G inertia axis
towerse.member.foreaft_stff | N*m**2 | [9.66475435e+11 8.98998408e+11 8.14694637e+11 7.23441656e+11 6.15270035e+11 5.10516461e+11 3.46042640e+11 2.04658486e+11 1.18346215e+11 7.15463394e+10] | sectional fore-aft bending stiffness per unit length about the Y_E elastic axis
towerse.member.sideside_stff | N*m**2 | [9.66475435e+11 8.98998408e+11 8.14694637e+11 7.23441656e+11 6.15270035e+11 5.10516461e+11 3.46042640e+11 2.04658486e+11 1.18346215e+11 7.15463394e+10] | sectional side-side bending stiffness per unit length about the Y_E elastic axis
towerse.member.tor_stff | N*m**2 | [7.43442642e+11 6.91537237e+11 6.26688183e+11 5.56493582e+11 4.73284643e+11 3.92704970e+11 2.66186646e+11 1.57429604e+11 9.10355498e+10 5.50356457e+10] | sectional torsional stiffness
towerse.member.axial_stff | N | [2.21865808e+11 2.08260858e+11 1.88402719e+11 1.66986563e+11 1.41704768e+11 1.18961767e+11 9.28860105e+10 7.36033677e+10 6.03138605e+10 5.31854462e+10] | sectional axial stiffness
towerse.member.cg_offst | m | [0. 0. 0. 0. 0. 0. 0. 0. 0. 0.] | offset from the sectional center of mass
towerse.member.sc_offst | m | [0. 0. 0. 0. 0. 0. 0. 0. 0. 0.] | offset from the sectional shear center
towerse.member.tc_offst | m | [0. 0. 0. 0. 0. 0. 0. 0. 0. 0.] | offset from the sectional tension center
towerse.member.axial_load2stress | m**2 | [[0. 0. 0.94651809 0.6475074 0.6475074 0. ] [0. 0. 1.00835079 0.69260412 0.69260412 0. ] [0. 0. 1.1146336 0.76427409 0.76427409 0. ] [0. 0. 1.25758622 0.86067756 0.86067756 0. ] [0. 0. 1.48195437 1.01199468 1.01199468 0. ] [0. 0. 1.76527305 1.21142029 1.21142029 0. ] [0. 0. 2.26083561 1.66431802 1.66431802 0. ] [0. 0. 2.85313032 2.43185617 2.43185617 0. ] [0. 0. 3.48178674 3.53560104 3.53560104 0. ] [0. 0. 3.94844859 4.85035297 4.85035297 0. ]]
towerse.member.shear_load2stress | m**2 | [[1.55206239 1.55206239 0. 0. 0. 0.3237537 ] [1.65384476 1.65384476 0. 0. 0. 0.34630206] [1.82891478 1.82891478 0. 0. 0. 0.38213704] [2.06437948 2.06437948 0. 0. 0. 0.43033878] [2.43393508 2.43393508 0. 0. 0. 0.50599734] [2.90047991 2.90047991 0. 0. 0. 0.60571015] [3.71561498 3.71561498 0. 0. 0. 0.83215901] [4.68841605 4.68841605 0. 0. 0. 1.21592808] [5.71936005 5.71936005 0. 0. 0. 1.76780052] [6.48098089 6.48098089 0. 0. 0. 2.42517649]]
towerse.constr_d_to_t |  | [104.61646481 110.38719285 122.12954382 137.9230143 162.71093428 191.38911454 212.67933307 200.38046925 172.69772481 134.48626653]
towerse.constr_taper |  | [0.98998331 1. 1. 1. 1. 0.98650927 0.87521368 0.8515625 0.82798165 0.83102493]
towerse.slope |  | [0.98998331 1. 1. 1. 1. 0.98650927 0.87521368 0.8515625 0.82798165 0.83102493]
towerse.thickness_slope |  | [0.94295243 0.90385331 0.88549068 0.8476567 0.8444231 0.83801787 0.91721598 0.97548087 1.06500542]
towerse.member.nu_full |  | [0.3 0.3 0.3 0.3 0.3 0.3 0.3 0.3 0.3 0.3 0.3 0.3 0.3 0.3 0.3 0.3 0.3 0.3 0.3 0.3 0.3 0.3 0.3 0.3 0.3 0.3 0.3 0.3 0.3 0.3]
towerse.member.nodes_r | m | [2.995 2.985 2.975 2.965 2.965 2.965 2.965 2.965 2.965 2.965 2.965 2.965 2.965 2.965 2.965 2.965 2.95166667 2.93833333 2.925 2.80333333 2.68166667 2.56 2.43333333 2.30666667 2.18 2.055 1.93 1.805 1.70333333 1.60166667 1.5 ]
towerse.member.center_of_buoyancy | m | [0. 0. 0.]
towerse.member.displacement | m**3 | [0.]
towerse.member.buoyancy_force | N | [0.]
towerse.member.idx_cb |  | [0.]
towerse.member.Awater | m**2 | [0.]
towerse.member.Iwater | m**4 | [0.]
towerse.member.added_mass | kg | [0. 0. 0. 0. 0. 0.]
towerse.member.waterline_centroid | m | [0. 0.]
towerse.member.z_dim | m | [ 0. 2.6 5.2 7.8 10.40240741 13.00481481 15.60722222 18.20722222 20.80722222 23.40722222 26.00962963 28.61203704 31.21444444 33.81444444 36.41444444 39.01444444 41.61444444 44.21444444 46.81444444 49.41685185 52.01925926 54.62166667 57.22166667 59.82166667 62.42166667 65.02166667 67.62166667 70.22166667 72.81444444 75.40722222 78. ]
towerse.member.d_eff | m | [5.99 5.97 5.95 5.93 5.93 5.93 5.93 5.93 5.93 5.93 5.93 5.93 5.93 5.93 5.93 5.93 5.90333333 5.87666667 5.85 5.60666667 5.36333333 5.12 4.86666667 4.61333333 4.36 4.11 3.86 3.61 3.40666667 3.20333333 3. ]
towerse.tower_cost | USD | [784240.06279934]
towerse.member.section_D | m | [5.98 5.96 5.94 5.93 5.93 5.93 5.93 5.93 5.93 5.93 5.93 5.93 5.93 5.93 5.93 5.91666667 5.89 5.86333333 5.72833333 5.485 5.24166667 4.99333333 4.74 4.48666667 4.235 3.985 3.735 3.50833333 3.305 3.10166667]
towerse.member.section_t | m | [0.0609579 0.0609579 0.0609579 0.0574804 0.0574804 0.0574804 0.05195385 0.05195385 0.05195385 0.04600465 0.04600465 0.04600465 0.03899615 0.03899615 0.03899615 0.03292925 0.03292925 0.03292925 0.0275953 0.0275953 0.0275953 0.02531085 0.02531085 0.02531085 0.02469025 0.02469025 0.02469025 0.02629525 0.02629525 0.02629525]
towerse.member.section_sigma_y | Pa | [4.5e+08 4.5e+08 4.5e+08 4.5e+08 4.5e+08 4.5e+08 4.5e+08 4.5e+08 4.5e+08 4.5e+08 4.5e+08 4.5e+08 4.5e+08 4.5e+08 4.5e+08 4.5e+08 4.5e+08 4.5e+08 4.5e+08 4.5e+08 4.5e+08 4.5e+08 4.5e+08 4.5e+08 4.5e+08 4.5e+08 4.5e+08 4.5e+08 4.5e+08 4.5e+08]
towerse.turbine_mass | kg | [596242.06345328]
towerse.turbine_center_of_mass | m | [-4.78183977e-01 -1.37408904e-02 4.14885196e+01]
towerse.turbine_I_base | kg*m**2 | [ 1.48118816e+09 1.47904957e+09 1.42788430e+07 -7.53148090e+00 1.19342960e+05 6.13792444e+03]
towerse.env.wind.U | m/s | [ 0. 9.91259719 11.38658409 12.34842901 13.0803559 13.67771731 14.18593324 14.62990573 15.02573102 15.38376952 15.71157137 16.01410032 16.29535818 16.55820444 16.80534864 17.03875563 17.2600325 17.47051162 17.67131074 17.8635514 18.04785619 18.22492621 18.39521591 18.55942388 18.71801802 18.87141253 19.01997593 19.16403766 19.30351054 19.43906525 19.57094108]
towerse.env.windLoads.windLoads_Px | N/m | [ 0. 240.82604295 326.79969561 387.28648306 437.11437884 479.47054209 516.69518681 550.10946916 580.60574125 608.76585456 635.02903932 659.6776201 682.9482735 705.00664789 726.02298695 746.11791362 762.03274493 777.05942045 791.27538567 775.52948458 757.67470241 737.73568737 714.21174627 688.47275575 660.44899181 630.59360868 598.26749003 563.52240211 534.8772326 503.99916009 470.56697833]
towerse.env.windLoads.windLoads_Py | N/m | [0. 0. 0. 0. 0. 0. 0. 0. 0. 0. 0. 0. 0. 0. 0. 0. 0. 0. 0. 0. 0. 0. 0. 0. 0. 0. 0. 0. 0. 0. 0.]
towerse.env.windLoads.windLoads_Pz | N/m | [0. 0. 0. 0. 0. 0. 0. 0. 0. 0. 0. 0. 0. 0. 0. 0. 0. 0. 0. 0. 0. 0. 0. 0. 0. 0. 0. 0. 0. 0. 0.]
towerse.env.windLoads.windLoads_qdyn | N/m**2 | [ 0. 60.18399465 79.41325704 93.39626571 104.79612266 114.58646983 123.25992996 131.09591169 138.28571298 144.95447332 151.19775341 157.07648796 162.64245267 167.93165715 172.98209254 177.82050604 182.46909222 186.94650054 191.26857424 195.45271203 199.50663172 203.44061031 207.2601806 210.97698147 214.59807162 218.12975418 221.57768428 224.94695784 228.23313046 231.44982044 234.6008126 ]
towerse.env.windLoads.windLoads_z | m | [ 0. 2.6 5.2 7.8 10.40240741 13.00481481 15.60722222 18.20722222 20.80722222 23.40722222 26.00962963 28.61203704 31.21444444 33.81444444 36.41444444 39.01444444 41.61444444 44.21444444 46.81444444 49.41685185 52.01925926 54.62166667 57.22166667 59.82166667 62.42166667 65.02166667 67.62166667 70.22166667 72.81444444 75.40722222 78. ]
towerse.env.windLoads.windLoads_beta | deg | [0.]
towerse.env.Px | N/m | [ 0. 240.82604295 326.79969561 387.28648306 437.11437884 479.47054209 516.69518681 550.10946916 580.60574125 608.76585456 635.02903932 659.6776201 682.9482735 705.00664789 726.02298695 746.11791362 762.03274493 777.05942045 791.27538567 775.52948458 757.67470241 737.73568737 714.21174627 688.47275575 660.44899181 630.59360868 598.26749003 563.52240211 534.8772326 503.99916009 470.56697833]
towerse.env.Py | N/m | [0. 0. 0. 0. 0. 0. 0. 0. 0. 0. 0. 0. 0. 0. 0. 0. 0. 0. 0. 0. 0. 0. 0. 0. 0. 0. 0. 0. 0. 0. 0.]
towerse.env.Pz | N/m | [0. 0. 0. 0. 0. 0. 0. 0. 0. 0. 0. 0. 0. 0. 0. 0. 0. 0. 0. 0. 0. 0. 0. 0. 0. 0. 0. 0. 0. 0. 0.]
towerse.env.qdyn | N/m**2 | [ 0. 60.18399465 79.41325704 93.39626571 104.79612266 114.58646983 123.25992996 131.09591169 138.28571298 144.95447332 151.19775341 157.07648796 162.64245267 167.93165715 172.98209254 177.82050604 182.46909222 186.94650054 191.26857424 195.45271203 199.50663172 203.44061031 207.2601806 210.97698147 214.59807162 218.12975418 221.57768428 224.94695784 228.23313046 231.44982044 234.6008126 ]
towerse.g2e.Px | N/m | [0. 0. 0. 0. 0. 0. 0. 0. 0. 0. 0. 0. 0. 0. 0. 0. 0. 0. 0. 0. 0. 0. 0. 0. 0. 0. 0. 0. 0. 0. 0.]
towerse.g2e.Py | N/m | [0. 0. 0. 0. 0. 0. 0. 0. 0. 0. 0. 0. 0. 0. 0. 0. 0. 0. 0. 0. 0. 0. 0. 0. 0. 0. 0. 0. 0. 0. 0.]
towerse.g2e.Pz | N/m | [ 0. -240.82604295 -326.79969561 -387.28648306 -437.11437884 -479.47054209 -516.69518681 -550.10946916 -580.60574125 -608.76585456 -635.02903932 -659.6776201 -682.9482735 -705.00664789 -726.02298695 -746.11791362 -762.03274493 -777.05942045 -791.27538567 -775.52948458 -757.67470241 -737.73568737 -714.21174627 -688.47275575 -660.44899181 -630.59360868 -598.26749003 -563.52240211 -534.8772326 -503.99916009 -470.56697833]
towerse.g2e.qdyn | Pa | [ 0. 60.18399465 79.41325704 93.39626571 104.79612266 114.58646983 123.25992996 131.09591169 138.28571298 144.95447332 151.19775341 157.07648796 162.64245267 167.93165715 172.98209254 177.82050604 182.46909222 186.94650054 191.26857424 195.45271203 199.50663172 203.44061031 207.2601806 210.97698147 214.59807162 218.12975418 221.57768428 224.94695784 228.23313046 231.44982044 234.6008126 ]
towerse.tower.section_L | m | [2.6 2.6 2.6 2.60240741 2.60240741 2.60240741 2.6 2.6 2.6 2.60240741 2.60240741 2.60240741 2.6 2.6 2.6 2.6 2.6 2.6 2.60240741 2.60240741 2.60240741 2.6 2.6 2.6 2.6 2.6 2.6 2.59277778 2.59277778 2.59277778]
towerse.tower.f1 | Hz | [0.75967822]
towerse.tower.f2 | Hz | [0.76221652]
towerse.tower.structural_frequencies | Hz | [0.75967822 0.76221652 2.51757646 3.01307282 3.17555899 6.08967913]
towerse.tower.fore_aft_modes |  | [[ 1.11185566e+00 1.34291663e-01 -1.22320527e+00 1.57413255e+00 -5.97074597e-01] [-3.15118984e+01 4.23756791e+01 -2.64784263e+01 6.45067753e+00 1.01639680e+01] [-4.29175409e+01 1.24121429e+02 -2.03873268e+02 2.28361905e+02 -1.04692524e+02]]
towerse.tower.side_side_modes |  | [[ 1.10769623e+00 1.31473861e-01 -1.20196591e+00 1.54230208e+00 -5.79506267e-01] [-3.91023248e+01 4.66785139e+01 -1.62741394e+01 -1.37352741e+01 2.34332245e+01] [-3.96693720e+01 1.13738137e+02 -1.88149314e+02 2.11067577e+02 -9.59870286e+01]]
towerse.tower.torsion_modes |  | [[ 6.99031739 -26.61655047 47.40547069 -38.75531294 11.97607533] [ 0. 0. 0. 0. 0. ] [ 0. 0. 0. 0. 0. ]]
towerse.tower.fore_aft_freqs | Hz | [0.76221652 3.17555899 6.26652633]
towerse.tower.side_side_freqs | Hz | [0.75967822 3.01307282 6.08967913]
towerse.tower.torsion_freqs | Hz | [13.32701284 0. 0. ]
towerse.tower.tower_deflection | m | [[0. ] [0.00017879] [0.00065177] [0.00141193] [0.00246229] [0.00379876] [0.00541055] [0.00730179] [0.00947252] [0.01191084] [0.01462786] [0.01761995] [0.02087366] [0.02440064] [0.02820316] [0.03226547] [0.03660298] [0.04121395] [0.04608303] [0.05124204] [0.05670613] [0.06248874] [0.0686198 ] [0.07512703] [0.08202444] [0.08933033] [0.09705211] [0.10518542] [0.11366327] [0.12245227] [0.13146693]]
towerse.tower.top_deflection | m | [0.13146693]
towerse.tower.tower_Fz | N | [[-5266423.82548952] [-5020700.32298801] [-4775618.37999536] [-4544373.60556745] [-4313010.0803724 ] [-4081544.03983962] [-3872129.35765748] [-3662632.42263671] [-3453059.99686856] [-3266893.87330969] [-3080662.16566705] [-2894368.7287662 ] [-2736106.43961681] [-2577788.71332202] [-2419418.07690748] [-2285516.94801647] [-2152173.86938471] [-2019391.01498586] [-1910133.29399836] [-1805494.86792321] [-1705481.14421252] [-1617971.10785935] [-1534890.11252052] [-1456243.94953868] [-1383778.87150744] [-1315596.38545988] [-1251702.7781485 ] [-1188096.57006917] [-1128196.92275498] [-1072009.97389424]]
towerse.tower.tower_Vx | N | [[586070.34339553] [586084.23199902] [586097.70835474] [586108.54849219] [586121.29047013] [586133.56096984] [586138.04767187] [586149.3379487 ] [586160.15494953] [586159.06818441] [586168.94543602] [586178.34643658] [586169.23251899] [586177.66043186] [586185.61236091] [586173.58543778] [586180.13371994] [586186.22894017] [586170.20597044] [586171.76296322] [586173.03038044] [586165.09604044] [586165.88668252] [586166.24085976] [586163.73707073] [586163.17617614] [586161.86701754] [586165.91749117] [586163.45437019] [586159.60905006]]
towerse.tower.tower_Vy | N | [[3198.50124358] [3198.56879727] [3198.6340646 ] [3198.68625059] [3198.74737655] [3198.80592502] [3198.82665479] [3198.87987178] [3198.93050307] [3198.92391275] [3198.96940253] [3199.01229109] [3198.9672113 ] [3199.00480495] [3199.03979899] [3198.9810334 ] [3199.00870041] [3199.03385436] [3198.95678023] [3198.96000146] [3198.96120099] [3198.92032162] [3198.91758484] [3198.91175304] [3198.89223695] [3198.87931982] [3198.86113403] [3198.8613286 ] [3198.83274446] [3198.79495001]]
towerse.tower.tower_Mxx | N*m | [[-219927.15879814] [-211598.94722491] [-203264.32263368] [-194916.2204207 ] [-186563.06320482] [-178205.74045333] [-169852.50331872] [-161496.07655859] [-153137.25019764] [-144768.69220916] [-136398.41496806] [-128027.11678055] [-119662.81190596] [-111297.78664426] [-102932.65242068] [ -94567.63145087] [ -86202.6646365 ] [ -77838.24088159] [ -69466.69021511] [ -61095.42536253] [ -52724.57531895] [ -44361.86397818] [ -35999.46506635] [ -27637.55925777] [ -19276.3304661 ] [ -10916.01666076] [ -2557.00580895] [ 5776.90882537] [ 14108.20855536] [ 22436.04726737]]
towerse.tower.tower_Myy | N*m | [[45216298.11335851] [43690046.235921 ] [42162468.80089754] [40632280.8222928 ] [39101035.59185484] [37568912.14715117] [36037432.01561683] [34505265.77417228] [32972574.19786978] [31438020.3921088 ] [29903073.78647536] [28367878.39722103] [26833909.13928539] [25299744.15102112] [23765511.48636937] [22231256.35865372] [20696957.02053356] [19162717.0387935 ] [17627127.26893306] [16091518.44155639] [14555906.29705125] [13021689.07970625] [11487399.75145495] [ 9953052.15176234] [ 8418652.1421487 ] [ 6884206.03495637] [ 5349744.96114001] [ 3819604.89787073] [ 2289634.32454766] [ 759935.54729914]]
towerse.tower.tower_Mzz | N*m | [[442327.87611004] [442326.77384584] [442325.66608021] [442325.90746182] [442324.71397053] [442323.51987279] [442324.54559362] [442323.35085669] [442322.15565697] [442323.48657118] [442322.28826067] [442321.08953451] [442323.21428093] [442322.01383487] [442320.81297484] [442323.02112064] [442321.91032523] [442320.79444307] [442323.6307821 ] [442323.36360909] [442323.12745763] [442324.8961395 ] [442324.88779186] [442324.94684387] [442325.6714074 ] [442325.92038399] [442326.28435763] [442325.07993528] [442325.27093201] [442325.5670324 ]]
towerse.tower.turbine_F | N | [[ 5.86061884e+05] [ 3.19845919e+03] [-5.51255682e+06]]
towerse.tower.turbine_M | N*m | [[ -228248.03777409] [46741041.52841227] [ 442301.26103791]]
towerse.post.axial_stress | Pa | [[24111989.28953182] [23537776.54651988] [22952067.42857482] [23560086.1530689 ] [22732819.45087868] [21905047.87790095] [23226775.89368087] [22289276.18010792] [21351459.13823538] [22949884.8760992 ] [21862974.06189067] [20775926.8073528 ] [23101258.29937759] [21783288.87907744] [20465329.48601986] [22671250.57602955] [21273756.6485134 ] [19846533.12189406] [22747512.94660526] [22699669.97821407] [22508998.12434591] [24132691.13272406] [23556599.57321142] [22647186.2364527 ] [21795511.77214624] [19759210.56788126] [16904790.33409373] [12002572.70851746] [ 6651117.92758071] [ -319440.19419898]]
towerse.post.shear_stress | Pa | [[1048808.84879046] [1052857.77102642] [1056936.83956119] [1122525.36253278] [1122546.0227157 ] [1122565.90292512] [1241041.09812988] [1241061.29075452] [1241080.6176079 ] [1400421.72061312] [1400441.59553802] [1400460.48710646] [1650533.47121678] [1650553.37698092] [1650572.12400459] [1958016.43294111] [1968147.89070356] [1978381.75547185] [2422540.46735508] [2546104.38651725] [2682724.80198657] [3092712.72585005] [3286065.72746001] [3504650.14605588] [3845674.4404192 ] [4134472.16716416] [4468839.16157438] [4528716.11360025] [4871687.56385093] [5268817.29041806]]
towerse.post.hoop_stress | Pa | [[ -1564.29526863] [ -3616.14342909] [ -4461.31124557] [ -5419.92725209] [ -5999.41148818] [ -6504.33750089] [ -7702.50176664] [ -8157.51832715] [ -8577.18863911] [-10137.51389407] [-10552.45959025] [-10944.22027035] [-13364.36203729] [-13782.37024338] [-14182.15399157] [-17226.85251007] [-17583.17690081] [-17920.07706097] [-21377.42238159] [-20901.18261882] [-20373.43076386] [-21571.02961411] [-20847.08040745] [-20073.41394 ] [-19746.66465532] [-18874.19169157] [-17957.37792201] [-16060.73152715] [-15340.34022592] [-14588.8150474 ]]
towerse.post.hoop_stress_euro | Pa | [[0.] [0.] [0.] [0.] [0.] [0.] [0.] [0.] [0.] [0.] [0.] [0.] [0.] [0.] [0.] [0.] [0.] [0.] [0.] [0.] [0.] [0.] [0.] [0.] [0.] [0.] [0.] [0.] [0.] [0.]]
towerse.post.constr_stress |  | [[0.0943063 ] [0.09207945] [0.08980601] [0.09220722] [0.08899334] [0.0857782 ] [0.09098648] [0.08734733] [0.08370829] [0.09002274] [0.08580923] [0.0815977 ] [0.09080803] [0.08570999] [0.08061719] [0.08943491] [0.08405997] [0.07858116] [0.09025296] [0.09022394] [0.08967499] [0.09644933] [0.09455386] [0.09147955] [0.08892024] [0.08200034] [0.07254287] [0.05594598] [0.04192086] [0.0356117 ]]
towerse.post.constr_shell_buckling |  | [[0.01368841] [0.01308528] [0.01248087] [0.01275113] [0.01210185] [0.01145229] [0.01237906] [0.01171139] [0.01104339] [0.01268978] [0.01196992] [0.01124973] [0.01414689] [0.01333526] [0.01252325] [0.01631875] [0.01538086] [0.01444677] [0.01924576] [0.01849741] [0.01744236] [0.01974568] [0.0186699 ] [0.01771021] [0.01771522] [0.01694025] [0.01628663] [0.01407183] [0.01363869] [0.01328768]]
towerse.post.constr_global_buckling |  | [[0.16996437] [0.16482437] [0.15961892] [0.163323 ] [0.15671094] [0.15010174] [0.15907337] [0.1519204 ] [0.14477209] [0.15577736] [0.14788492] [0.13999901] [0.15636021] [0.14732546] [0.13829938] [0.15427508] [0.14509602] [0.13576364] [0.1568902 ] [0.15686753] [0.15637482] [0.17000593] [0.16895096] [0.16698724] [0.16802534] [0.16336538] [0.15641849] [0.13487302] [0.11619171] [0.09125599]]
tcons.constr_tower_f_NPmargin |  | [0.07430309] | constraint on tower frequency such that ratio of 3P/f is above or below gamma with constraint <= 0
tcons.constr_tower_f_1Pmargin |  | [-0.43103924] | constraint on tower frequency such that ratio of 1P/f is above or below gamma with constraint <= 0
tcons.tip_deflection_ratio |  | [0.39224342]
tcons.blade_tip_tower_clearance | m | [11.52344533]
financese.plant_aep | USD/kW/h | [1.14386232e+09]
financese.capacity_factor |  | [0.40982327] | Capacity factor of the wind farm
financese.lcoe | USD/kW/h | [0.04811197] | Levelized cost of energy: LCOE is the cost that, if assigned to every unit of electricity by an asset over an evaluation period, will equal the total costs during that same period when discounted to the base year.
financese.lvoe | USD/kW/h | [0.04] | Levelized value of energy: LVOE is the discounted sum of total value divided by the discounted sum of electrical energy generated.
financese.value_factor |  | [0.56338028] | Value factor is the LVOE divided by a benchmark price.
financese.nvoc | USD/kW/year | [-29.12240663] | Net value of capacity: NVOC is the difference in an asset’s total annualized value and annualized cost, divided by the installed capacity of the asset. NVOC ≥ 0 for economic viability.
financese.nvoe | USD/kW/h | [-0.00811197] | Net value of energy: NVOE is the difference between LVOE and LCOE. NVOE ≥ 0 for economic viability.
financese.slcoe | USD/kW/h | [0.07911197] | System LCOE: SLCOE is the negative of NVOE but further adjusted by a benchmark price. System LCOE ≤ benchmark price for economic viability.
financese.bcr |  | [0.83139387] | Benefit cost ratio: BCR is the discounted sum of total value divided by the discounted sum of total cost. A higher BCR is more competitive. BCR ≥ 1 for economic viability
financese.cbr |  | [1.20279935] | Cost benefit ratio: CBR is the inverse of BCR. CBR ≤ 1 for economic viability. A lower CBR is more competitive.
financese.roi |  | [-0.16860613] | Return on investment: ROI can also be expressed as BCR – 1. A higher ROI is more competitive. ROI ≥ 0 for economic viability.
financese.pm |  | [-0.20279935] | Profit margin: PM can also be expressed as 1 - CBR. A higher PM is more competitive. PM ≥ 0 for economic viability.
financese.plcoe | USD/kW/h | [0.08539875] | Profitability adjusted PLCOE is the product of a benchmark price and CBR, which is equal to LCOE divided by value factor. A lower PLCOE is more competitive. PLCOE ≤ benchmark price for economic viability.