## Sheet1
variables | units | values | description
materials.rho_fiber | kg/m**3 | [ 0. 2600. 2600. 2600. 0. 0. 0. 0. 0.] | 1D array of the density of the fibers of the materials.
materials.rho | kg/m**3 | [1100. 1845. 1845. 1940. 110. 110. 1100. 1150. 8500.] | 1D array of the density of the materials. For composites, this is the density of the laminate.
materials.rho_area_dry | kg/m**2 | [0. 1.112 1.112 1.858 0. 0. 0. 0. 0. ] | 1D array of the dry aerial density of the composite fabrics. Non-composite materials are kept at 0.
materials.ply_t_from_yaml | m | [0.0005 0. 0. 0. 0. 0. 0. 0. 0. ] | 1D array of the ply thicknesses of the materials. Non-composite materials are kept at 0.
materials.fvf_from_yaml |  | [0. 0.4793 0.4793 0.5448 0. 0. 0. 0. 0. ] | 1D array of the non-dimensional fiber volume fraction of the composite materials. Non-composite materials are kept at 0.
materials.fwf_from_yaml |  | [0. 0.6754 0.6754 0.7302 0. 0. 0. 0. 0. ] | 1D array of the non-dimensional fiber weight- fraction of the composite materials. Non-composite materials are kept at 0.
materials.name | Unavailable | ['paint', 'triax', 'biax', 'ud', 'balsa', 'foam', 'adhesive', 'resin', 'steel'] | 1D array of names of materials.
materials.component_id | Unavailable | [ 0. 2. 3. 4. 1. 1. -1. -1. -1.] | 1D array of flags to set whether a material is used in a blade: 0 - coating, 1 - sandwich filler , 2 - shell skin, 3 - shear webs, 4 - spar caps, 5 - TE/LE reinf.
hub.diameter | m | [4.]
blade.outer_shape_bem.s_default |  | [0. 0.03448276 0.06896552 0.10344828 0.13793103 0.17241379 0.20689655 0.24137931 0.27586207 0.31034483 0.34482759 0.37931034 0.4137931 0.44827586 0.48275862 0.51724138 0.55172414 0.5862069 0.62068966 0.65517241 0.68965517 0.72413793 0.75862069 0.79310345 0.82758621 0.86206897 0.89655172 0.93103448 0.96551724 1. ] | 1D array of the non-dimensional spanwise grid defined along blade axis (0-blade root, 1-blade tip)
blade.outer_shape_bem.chord_yaml | m | [2.6 2.64521229 3.0201493 3.43721333 3.78179971 4.03647498 4.20197845 4.28409135 4.28884396 4.22306614 4.09896248 3.9230715 3.70932268 3.46833512 3.22053451 2.9860177 2.77087621 2.58133964 2.4120972 2.26672371 2.14254661 2.04259488 1.96433516 1.90945372 1.87028561 1.80794845 1.66626497 1.38761707 0.91729361 0.2 ] | 1D array of the chord values defined along blade span.
blade.outer_shape_bem.twist_yaml | rad | [ 0.349 0.33390657 0.31633776 0.29664449 0.27517767 0.24924718 0.21737859 0.18560734 0.16007301 0.1438571 0.13111108 0.12034039 0.11044121 0.10036524 0.09012678 0.08069032 0.07305347 0.06790782 0.06357772 0.05998529 0.05756606 0.05668718 0.05644357 0.05630967 0.05613783 0.05563148 0.04637907 0.02617421 -0.00136837 -0.03263394] | 1D array of the twist values defined along blade span. The twist is defined positive for negative rotations around the z axis (the same as in BeamDyn).
blade.outer_shape_bem.pitch_axis_yaml |  | [0.5 0.47976517 0.4100052 0.35124933 0.31100923 0.28348069 0.26490284 0.25248209 0.24491891 0.24137578 0.24099978 0.24389394 0.2495414 0.25793137 0.26800753 0.27868903 0.28894556 0.29818676 0.30613729 0.3119764 0.3154698 0.3174253 0.31570845 0.30954671 0.29965581 0.28811169 0.27777122 0.27062792 0.2665261 0.25 ] | 1D array of the chordwise position of the pitch axis (0-LE, 1-TE), defined along blade span.
blade.outer_shape_bem.ref_axis_yaml | m | [[ 0.00000000e+00 0.00000000e+00 0.00000000e+00] [ 0.00000000e+00 0.00000000e+00 2.17241379e+00] [ 0.00000000e+00 0.00000000e+00 4.34482759e+00] [-1.93940887e-04 0.00000000e+00 6.51724138e+00] [-4.74379310e-03 0.00000000e+00 8.68965517e+00] [-1.48310345e-02 0.00000000e+00 1.08620690e+01] [-2.80497044e-02 0.00000000e+00 1.30344828e+01] [-4.59059113e-02 0.00000000e+00 1.52068966e+01] [-6.73467980e-02 0.00000000e+00 1.73793103e+01] [-9.33451232e-02 0.00000000e+00 1.95517241e+01] [-1.23527488e-01 0.00000000e+00 2.17241379e+01] [-1.58543399e-01 0.00000000e+00 2.38965517e+01] [-1.99150690e-01 0.00000000e+00 2.60689655e+01] [-2.46070148e-01 0.00000000e+00 2.82413793e+01] [-2.98472562e-01 0.00000000e+00 3.04137931e+01] [-3.58187833e-01 0.00000000e+00 3.25862069e+01] [-4.24086995e-01 0.00000000e+00 3.47586207e+01] [-4.99321773e-01 0.00000000e+00 3.69310345e+01] [-5.81902660e-01 0.00000000e+00 3.91034483e+01] [-6.75648966e-01 0.00000000e+00 4.12758621e+01] [-7.78562512e-01 0.00000000e+00 4.34482759e+01] [-8.94316207e-01 0.00000000e+00 4.56206897e+01] [-1.02216493e+00 0.00000000e+00 4.77931034e+01] [-1.16611172e+00 0.00000000e+00 4.99655172e+01] [-1.32539527e+00 0.00000000e+00 5.21379310e+01] [-1.50497089e+00 0.00000000e+00 5.43103448e+01] [-1.70707828e+00 0.00000000e+00 5.64827586e+01] [-1.93547803e+00 0.00000000e+00 5.86551724e+01] [-2.19474517e+00 0.00000000e+00 6.08275862e+01] [-2.50000000e+00 0.00000000e+00 6.30000000e+01]] | 2D array of the coordinates (x,y,z) of the blade reference axis, defined along blade span. The coordinate system is the one of BeamDyn: it is placed at blade root with x pointing the suction side of the blade, y pointing the trailing edge and z along the blade span. A standard configuration will have negative x values (prebend), if swept positive y values, and positive z values.
blade.outer_shape_bem.span_end |  | [] | 1D array of the positions along blade span where something (a DAC device?) starts and we want a grid point. Only values between 0 and 1 are meaningful.
blade.outer_shape_bem.span_ext |  | [] | 1D array of the extensions along blade span where something (a DAC device?) lives and we want a grid point. Only values between 0 and 1 are meaningful.
blade.pa.s |  | [0. 0.03448276 0.06896552 0.10344828 0.13793103 0.17241379 0.20689655 0.24137931 0.27586207 0.31034483 0.34482759 0.37931034 0.4137931 0.44827586 0.48275862 0.51724138 0.55172414 0.5862069 0.62068966 0.65517241 0.68965517 0.72413793 0.75862069 0.79310345 0.82758621 0.86206897 0.89655172 0.93103448 0.96551724 1. ] | 1D array of the non-dimensional spanwise grid defined along blade axis (0-blade root, 1-blade tip)
blade.pa.s_opt_twist |  | [0. 0.14285714 0.28571429 0.42857143 0.57142857 0.71428571 0.85714286 1. ] | 1D array of the non-dimensional spanwise grid defined along blade axis to optimize the blade twist angle
blade.pa.twist_opt | rad | [ 0.349 0.27147331 0.12834111 0.04162796 0.00551345 0.01837124 0.02588864 -0.07096546] | 1D array of the twist angle being optimized at the n_opt locations.
blade.pa.s_opt_chord |  | [0. 0.14285714 0.28571429 0.42857143 0.57142857 0.71428571 0.85714286 1. ] | 1D array of the non-dimensional spanwise grid defined along blade axis to optimize the blade chord
blade.pa.chord_opt | m | [2.6 3.81818189 3.370516 2.16071852 1.6161949 1.45550725 1.40613301 0.2 ] | 1D array of the chord being optimized at the n_opt locations.
blade.interp_airfoils.af_position |  | [0. 0.02 0.1371 0.2118 0.3188 0.5236 0.6781 0.8967 1. ] | 1D array of the non dimensional positions of the airfoils af_used defined along blade span.
blade.interp_airfoils.s |  | [0. 0.03448276 0.06896552 0.10344828 0.13793103 0.17241379 0.20689655 0.24137931 0.27586207 0.31034483 0.34482759 0.37931034 0.4137931 0.44827586 0.48275862 0.51724138 0.55172414 0.5862069 0.62068966 0.65517241 0.68965517 0.72413793 0.75862069 0.79310345 0.82758621 0.86206897 0.89655172 0.93103448 0.96551724 1. ] | 1D array of the non-dimensional spanwise grid defined along blade axis (0-blade root, 1-blade tip)
blade.interp_airfoils.pitch_axis |  | [0.5 0.47976517 0.4100052 0.35124933 0.31100923 0.28348069 0.26490284 0.25248209 0.24491891 0.24137578 0.24099978 0.24389394 0.2495414 0.25793137 0.26800753 0.27868903 0.28894556 0.29818676 0.30613729 0.3119764 0.3154698 0.3174253 0.31570845 0.30954671 0.29965581 0.28811169 0.27777122 0.27062792 0.2665261 0.25 ] | 1D array of the chordwise position of the pitch axis (0-LE, 1-TE), defined along blade span.
blade.interp_airfoils.chord | m | [2.6 3.06359355 3.44251255 3.70424805 3.8162911 3.79080926 3.70141225 3.56956653 3.41567749 3.21633336 2.90296234 2.55331959 2.25305872 2.05958425 1.89753262 1.760988 1.65753483 1.59148259 1.54120628 1.5011122 1.47100542 1.45073948 1.4393439 1.43157297 1.42138032 1.40092864 1.26603018 0.99093168 0.6205995 0.2 ] | 1D array of the chord values defined along blade span.
blade.interp_airfoils.ac |  | [0.25 0.25 0.25 0.25 0.25 0.25 0.5 ] | 1D array of the aerodynamic centers of each airfoil.
blade.interp_airfoils.r_thick |  | [0.21 0.25 0.3 0.35 0.4 0.5 1. ] | 1D array of the relative thicknesses of each airfoil.
blade.interp_airfoils.aoa | rad | [-3.14159265 -3.08923278 -3.0368729 -2.98451302 -2.93215314 -2.87979327 -2.82743339 -2.77507351 -2.72271363 -2.67035376 -2.61799388 -2.565634 -2.51327412 -2.46091425 -2.40855437 -2.35619449 -2.30383461 -2.25147474 -2.19911486 -2.14675498 -2.0943951 -2.04203522 -1.98967535 -1.93731547 -1.88495559 -1.83259571 -1.78023584 -1.72787596 -1.67551608 -1.6231562 -1.57079633 -1.51843645 -1.46607657 -1.41371669 -1.36135682 -1.30899694 -1.25663706 -1.20427718 -1.15191731 -1.09955743 -1.04719755 -0.99483767 -0.9424778 -0.89011792 -0.83775804 -0.78539816 -0.73303829 -0.68067841 -0.62831853 -0.57595865 -0.52359878 -0.51302102 -0.50244327 -0.49186552 -0.48128776 -0.47071001 -0.46013226 -0.4495545 -0.43897675 -0.428399 -0.41782125 -0.40724349 -0.39666574 -0.38608799 -0.37551023 -0.36493248 -0.35435473 -0.34377697 -0.33319922 -0.32262147 -0.31204371 -0.30146596 -0.29088821 -0.28031046 -0.2697327 -0.25915495 -0.2485772 -0.23799944 -0.22742169 -0.21684394 -0.20626618 -0.19568843 -0.18511068 -0.17453293 -0.16395517 -0.15337742 -0.14279967 -0.13222191 -0.12164416 -0.11106641 -0.10048865 -0.0899109 -0.07933315 -0.06875539 -0.05817764 -0.04759989 -0.03702214 -0.02644438 -0.01586663 -0.00528888 0.00528888 0.01586663 0.02644438 0.03702214 0.04759989 0.05817764 0.06875539 0.07933315 0.0899109 0.10048865 0.11106641 0.12164416 0.13222191 0.14279967 0.15337742 0.16395517 0.17453293 0.18511068 0.19568843 0.20626618 0.21684394 0.22742169 0.23799944 0.2485772 0.25915495 0.2697327 0.28031046 0.29088821 0.30146596 0.31204371 0.32262147 0.33319922 0.34377697 0.35435473 0.36493248 0.37551023 0.38608799 0.39666574 0.40724349 0.41782125 0.428399 0.43897675 0.4495545 0.46013226 0.47071001 0.48128776 0.49186552 0.50244327 0.51302102 0.52359878 0.57595865 0.62831853 0.68067841 0.73303829 0.78539816 0.83775804 0.89011792 0.9424778 0.99483767 1.04719755 1.09955743 1.15191731 1.20427718 1.25663706 1.30899694 1.36135682 1.41371669 1.46607657 1.51843645 1.57079633 1.6231562 1.67551608 1.72787596 1.78023584 1.83259571 1.88495559 1.93731547 1.98967535 2.04203522 2.0943951 2.14675498 2.19911486 2.25147474 2.30383461 2.35619449 2.40855437 2.46091425 2.51327412 2.565634 2.61799388 2.67035376 2.72271363 2.77507351 2.82743339 2.87979327 2.93215314 2.98451302 3.0368729 3.08923278 3.14159265] | 1D array of the angles of attack used to define the polars of the airfoils. All airfoils defined in openmdao share this grid.
blade.interp_airfoils.cl |  | [[[[ 0. ]] [[ 0.14947178]] [[ 0.30031292]] ... [[-0.28168874]] [[-0.14020225]] [[ 0. ]]] [[[ 0. ]] [[ 0.10838901]] [[ 0.2177708 ]] ... [[-0.20713181]] [[-0.10309367]] [[ 0. ]]] [[[ 0. ]] [[ 0.10930581]] [[ 0.21961299]] ... [[-0.2089772 ]] [[-0.10401226]] [[ 0. ]]] ... [[[ 0. ]] [[ 0.14719561]] [[ 0.29573972]] ... [[-0.29573972]] [[-0.14719561]] [[ 0. ]]] [[[ 0. ]] [[ 0.13139799]] [[ 0.26399975]] ... [[-0.26399975]] [[-0.13139799]] [[ 0. ]]] [[[ 0. ]] [[ 0. ]] [[ 0. ]] ... [[ 0. ]] [[ 0. ]] [[ 0. ]]]] | 4D array with the lift coefficients of the airfoils. Dimension 0 is along the different airfoils defined in the yaml, dimension 1 is along the angles of attack, dimension 2 is along the Reynolds number, dimension 3 is along the number of tabs, which may describe multiple sets at the same station, for example in presence of a flap.
blade.interp_airfoils.cd |  | [[[[0.037696 ]] [[0.037696 ]] [[0.04523516]] ... [[0.04705176]] [[0.03860026]] [[0.037696 ]]] [[[0.056205 ]] [[0.056205 ]] [[0.06744594]] ... [[0.06885594]] [[0.05690678]] [[0.056205 ]]] [[[0.046744 ]] [[0.046744 ]] [[0.05609275]] ... [[0.05784935]] [[0.04761839]] [[0.046744 ]]] ... [[[0.01 ]] [[0.01 ]] [[0.01 ]] ... [[0.01 ]] [[0.01 ]] [[0.01 ]]] [[[0.1546 ]] [[0.16550006]] [[0.17649998]] ... [[0.17649998]] [[0.16550006]] [[0.1546 ]]] [[[0.5 ]] [[0.5 ]] [[0.5 ]] ... [[0.5 ]] [[0.5 ]] [[0.5 ]]]] | 4D array with the drag coefficients of the airfoils. Dimension 0 is along the different airfoils defined in the yaml, dimension 1 is along the angles of attack, dimension 2 is along the Reynolds number, dimension 3 is along the number of tabs, which may describe multiple sets at the same station, for example in presence of a flap.
blade.interp_airfoils.cm |  | [[[[ 0.2 ]] [[ 0.2 ]] [[ 0.23999977]] ... [[-0.29999972]] [[-0.06876861]] [[ 0.2 ]]] [[[ 0. ]] [[ 0.11945272]] [[ 0.23999977]] ... [[-0.29999972]] [[-0.1493159 ]] [[ 0. ]]] [[[ 0. ]] [[ 0.11945272]] [[ 0.23999977]] ... [[-0.29999972]] [[-0.1493159 ]] [[ 0. ]]] ... [[[ 0. ]] [[ 0.11945272]] [[ 0.23999977]] ... [[-0.29999972]] [[-0.1493159 ]] [[ 0. ]]] [[[ 0. ]] [[ 0.11945272]] [[ 0.23999977]] ... [[-0.29999972]] [[-0.1493159 ]] [[ 0. ]]] [[[ 0. ]] [[ 0. ]] [[ 0. ]] ... [[ 0. ]] [[ 0. ]] [[ 0. ]]]] | 4D array with the moment coefficients of the airfoils. Dimension 0 is along the different airfoils defined in the yaml, dimension 1 is along the angles of attack, dimension 2 is along the Reynolds number, dimension 3 is along the number of tabs, which may describe multiple sets at the same station, for example in presence of a flap.
blade.interp_airfoils.coord_xy |  | [[[ 1.00000000e+00 -1.39000116e-03] [ 9.76041164e-01 1.45768394e-03] [ 9.52121911e-01 4.43485592e-03] ... [ 9.53145851e-01 1.32310193e-02] [ 9.76587857e-01 7.41908181e-03] [ 1.00000000e+00 1.39000116e-03]] [[ 1.00000000e+00 0.00000000e+00] [ 9.76929663e-01 5.57238853e-04] [ 9.54063957e-01 4.51429912e-03] ... [ 9.57409548e-01 1.48735183e-02] [ 9.79378651e-01 9.07063465e-03] [ 1.00000000e+00 7.04731414e-19]] [[ 1.00000000e+00 -8.70000000e-03] [ 9.75166764e-01 -3.19401804e-03] [ 9.49926694e-01 -2.39196736e-04] ... [ 9.53041209e-01 2.12373413e-02] [ 9.76543751e-01 1.51021375e-02] [ 1.00000000e+00 8.70000000e-03]] ... [[ 1.00000000e+00 -6.20000627e-02] [ 9.97623314e-01 -8.10161701e-02] [ 9.92090785e-01 -9.12693802e-02] ... [ 9.96942317e-01 -1.14556419e-02] [ 9.99186413e-01 -2.83283436e-02] [ 1.00000000e+00 -4.70000475e-02]] [[ 1.00000000e+00 -8.40013004e-02] [ 9.95824148e-01 -9.98470875e-02] [ 9.91908208e-01 -1.15746094e-01] ... [ 9.96445316e-01 -2.03823373e-02] [ 9.98197884e-01 -3.96907249e-02] [ 1.00000000e+00 -5.90009134e-02]] [[ 1.00000000e+00 0.00000000e+00] [ 9.99492456e-01 -2.24148318e-02] [ 9.97998443e-01 -4.47793323e-02] ... [ 9.98052103e-01 4.41573285e-02] [ 9.99507691e-01 2.21028728e-02] [ 1.00000000e+00 -4.69894578e-19]]] | 3D array of the x and y airfoil coordinates of the n_af airfoils.
blade.interp_airfoils.name | Unavailable | ['DU08-W-210', 'DU91-W2-250', 'DU97-W-300', 'DU00-W2-350', 'FX77-W-400', 'FX77-W-500', 'cylinder'] | 1D array of names of airfoils.
blade.high_level_blade_props.blade_ref_axis_user | m | [[ 0.00000000e+00 0.00000000e+00 0.00000000e+00] [ 0.00000000e+00 0.00000000e+00 2.17241379e+00] [ 0.00000000e+00 0.00000000e+00 4.34482759e+00] [-1.93940887e-04 0.00000000e+00 6.51724138e+00] [-4.74379310e-03 0.00000000e+00 8.68965517e+00] [-1.48310345e-02 0.00000000e+00 1.08620690e+01] [-2.80497044e-02 0.00000000e+00 1.30344828e+01] [-4.59059113e-02 0.00000000e+00 1.52068966e+01] [-6.73467980e-02 0.00000000e+00 1.73793103e+01] [-9.33451232e-02 0.00000000e+00 1.95517241e+01] [-1.23527488e-01 0.00000000e+00 2.17241379e+01] [-1.58543399e-01 0.00000000e+00 2.38965517e+01] [-1.99150690e-01 0.00000000e+00 2.60689655e+01] [-2.46070148e-01 0.00000000e+00 2.82413793e+01] [-2.98472562e-01 0.00000000e+00 3.04137931e+01] [-3.58187833e-01 0.00000000e+00 3.25862069e+01] [-4.24086995e-01 0.00000000e+00 3.47586207e+01] [-4.99321773e-01 0.00000000e+00 3.69310345e+01] [-5.81902660e-01 0.00000000e+00 3.91034483e+01] [-6.75648966e-01 0.00000000e+00 4.12758621e+01] [-7.78562512e-01 0.00000000e+00 4.34482759e+01] [-8.94316207e-01 0.00000000e+00 4.56206897e+01] [-1.02216493e+00 0.00000000e+00 4.77931034e+01] [-1.16611172e+00 0.00000000e+00 4.99655172e+01] [-1.32539527e+00 0.00000000e+00 5.21379310e+01] [-1.50497089e+00 0.00000000e+00 5.43103448e+01] [-1.70707828e+00 0.00000000e+00 5.64827586e+01] [-1.93547803e+00 0.00000000e+00 5.86551724e+01] [-2.19474517e+00 0.00000000e+00 6.08275862e+01] [-2.50000000e+00 0.00000000e+00 6.30000000e+01]] | 2D array of the coordinates (x,y,z) of the blade reference axis, defined along blade span. The coordinate system is the one of BeamDyn: it is placed at blade root with x pointing the suction side of the blade, y pointing the trailing edge and z along the blade span. A standard configuration will have negative x values (prebend), if swept positive y values, and positive z values.
blade.high_level_blade_props.rotor_diameter_user | m | [100.] | Diameter of the rotor specified by the user. It is defined as two times the blade length plus the hub diameter.
blade.high_level_blade_props.hub_radius | m | [2.] | Radius of the hub. It defines the distance of the blade root from the rotor center along the coned line.
blade.compute_reynolds.rho | kg/m**3 | [1.225]
blade.compute_reynolds.mu | kg/m/s | [1.81e-05] | Dynamic viscosity of air
blade.compute_reynolds.local_airfoil_velocities | m/s | [ 8.44029151 9.63231856 11.25521823 13.13958979 15.51169885 17.87066861 20.28995317 22.75473336 25.25440774 27.7911679 30.34765205 32.93685315 35.54059885 38.14703161 40.75969174 43.38006838 46.00671486 48.6361918 51.27347832 53.90595787 56.54722401 59.18455383 61.83157589 64.4685945 67.10848747 69.74172442 72.37954806 75.02040318 77.66110276 79.56758528]
blade.compute_reynolds.chord | m | [2.6 3.06359355 3.44251255 3.70424805 3.8162911 3.79080926 3.70141225 3.56956653 3.41567749 3.21633336 2.90296234 2.55331959 2.25305872 2.05958425 1.89753262 1.760988 1.65753483 1.59148259 1.54120628 1.5011122 1.47100542 1.45073948 1.4393439 1.43157297 1.42138032 1.40092864 1.26603018 0.99093168 0.6205995 0.2 ]
blade.compute_coord_xy_dim.chord | m | [2.6 3.06359355 3.44251255 3.70424805 3.8162911 3.79080926 3.70141225 3.56956653 3.41567749 3.21633336 2.90296234 2.55331959 2.25305872 2.05958425 1.89753262 1.760988 1.65753483 1.59148259 1.54120628 1.5011122 1.47100542 1.45073948 1.4393439 1.43157297 1.42138032 1.40092864 1.26603018 0.99093168 0.6205995 0.2 ] | 1D array of the chord values defined along blade span.
blade.compute_coord_xy_dim.pitch_axis |  | [0.5 0.47976517 0.4100052 0.35124933 0.31100923 0.28348069 0.26490284 0.25248209 0.24491891 0.24137578 0.24099978 0.24389394 0.2495414 0.25793137 0.26800753 0.27868903 0.28894556 0.29818676 0.30613729 0.3119764 0.3154698 0.3174253 0.31570845 0.30954671 0.29965581 0.28811169 0.27777122 0.27062792 0.2665261 0.25 ] | 1D array of the chordwise position of the pitch axis (0-LE, 1-TE), defined along blade span.
blade.compute_coord_xy_dim.coord_xy_interp |  | [[[ 1.00000000e+00 1.39471767e-15] [ 9.99492456e-01 -2.24148318e-02] [ 9.97998443e-01 -4.47793323e-02] ... [ 9.98052103e-01 4.41573285e-02] [ 9.99507691e-01 2.21028728e-02] [ 1.00000000e+00 1.39471767e-15]] [[ 1.00000000e+00 -3.16421773e-03] [ 9.99110945e-01 -2.47105921e-02] [ 9.97576994e-01 -4.67993845e-02] ... [ 9.97884994e-01 4.40785443e-02] [ 9.99371468e-01 2.18636293e-02] [ 1.00000000e+00 -1.46513661e-04]] [[ 1.00000000e+00 -1.94964271e-02] [ 9.96919760e-01 -3.64826078e-02] [ 9.94667087e-01 -5.60719522e-02] ... [ 9.96925214e-01 4.30168043e-02] [ 9.98589083e-01 2.09101531e-02] [ 1.00000000e+00 -1.10918874e-04]] ... [[ 1.00000000e+00 -1.24164223e-03] [ 9.76041164e-01 1.99488062e-03] [ 9.52121911e-01 4.75706135e-03] ... [ 9.53145851e-01 1.33087434e-02] [ 9.76587857e-01 7.46542749e-03] [ 1.00000000e+00 1.53836008e-03]] [[ 1.00000000e+00 -1.24164223e-03] [ 9.76041164e-01 1.99488062e-03] [ 9.52121911e-01 4.75706135e-03] ... [ 9.53145851e-01 1.33087434e-02] [ 9.76587857e-01 7.46542749e-03] [ 1.00000000e+00 1.53836008e-03]] [[ 1.00000000e+00 -1.24164223e-03] [ 9.76041164e-01 1.99488062e-03] [ 9.52121911e-01 4.75706135e-03] ... [ 9.53145851e-01 1.33087434e-02] [ 9.76587857e-01 7.46542749e-03] [ 1.00000000e+00 1.53836008e-03]]] | 3D array of the non-dimensional x and y airfoil coordinates of the airfoils interpolated along span for n_span stations. The leading edge is place at x=0 and y=0.
blade.internal_structure_2d_fem.s |  | [0. 0.03448276 0.06896552 0.10344828 0.13793103 0.17241379 0.20689655 0.24137931 0.27586207 0.31034483 0.34482759 0.37931034 0.4137931 0.44827586 0.48275862 0.51724138 0.55172414 0.5862069 0.62068966 0.65517241 0.68965517 0.72413793 0.75862069 0.79310345 0.82758621 0.86206897 0.89655172 0.93103448 0.96551724 1. ] | 1D array of the non-dimensional spanwise grid defined along blade axis (0-blade root, 1-blade tip)
blade.internal_structure_2d_fem.web_rotation_yaml | rad | [[0. 0. 0. 0. 0. 0. 0. 0. 0. 0. 0. 0. 0. 0. 0. 0. 0. 0. 0. 0. 0. 0. 0. 0. 0. 0. 0. 0. 0. 0.] [0. 0. 0. 0. 0. 0. 0. 0. 0. 0. 0. 0. 0. 0. 0. 0. 0. 0. 0. 0. 0. 0. 0. 0. 0. 0. 0. 0. 0. 0.]] | 2D array of the rotation angle of the shear webs in respect to the chord line. The first dimension represents each shear web, the second dimension represents each entry along blade span. If the rotation is equal to negative twist +- a constant, then the web is built straight.
blade.internal_structure_2d_fem.web_offset_y_pa_yaml | m | [[ 0. 0. 0. -0.25697843 -0.24751826 -0.23854906 -0.23153806 -0.22244152 -0.21308042 -0.20651947 -0.19746218 -0.18855536 -0.18152486 -0.17250925 -0.16360865 -0.15681057 -0.1474639 -0.139279 -0.13178046 -0.12216312 -0.11442236 -0.106632 -0.09730564 -0.09007593 -0.08166738 -0.07237922 -0.06533935 -0.0567199 0. 0. ] [ 0. 0. 0. 0.34302157 0.35248174 0.36145094 0.36846194 0.37755848 0.38691958 0.39348053 0.40253782 0.41144464 0.41847514 0.42749075 0.43639135 0.44318943 0.4525361 0.460721 0.46821954 0.47783688 0.48557764 0.493368 0.50269436 0.50992407 0.51833262 0.52762078 0.53466065 0.5432801 0. 0. ]] | 2D array of the offset along the y axis to set the position of the shear webs. Positive values move the web towards the trailing edge, negative values towards the leading edge. The first dimension represents each shear web, the second dimension represents each entry along blade span.
blade.internal_structure_2d_fem.web_start_nd_yaml |  | [[0. 0. 0. 0. 0. 0. 0. 0. 0. 0. 0. 0. 0. 0. 0. 0. 0. 0. 0. 0. 0. 0. 0. 0. 0. 0. 0. 0. 0. 0.] [0. 0. 0. 0. 0. 0. 0. 0. 0. 0. 0. 0. 0. 0. 0. 0. 0. 0. 0. 0. 0. 0. 0. 0. 0. 0. 0. 0. 0. 0.]] | 2D array of the non-dimensional start point defined along the outer profile of a web. The TE suction side is 0, the TE pressure side is 1. The first dimension represents each web, the second dimension represents each entry along blade span.
blade.internal_structure_2d_fem.web_end_nd_yaml |  | [[0. 0. 0. 0. 0. 0. 0. 0. 0. 0. 0. 0. 0. 0. 0. 0. 0. 0. 0. 0. 0. 0. 0. 0. 0. 0. 0. 0. 0. 0.] [0. 0. 0. 0. 0. 0. 0. 0. 0. 0. 0. 0. 0. 0. 0. 0. 0. 0. 0. 0. 0. 0. 0. 0. 0. 0. 0. 0. 0. 0.]] | 2D array of the non-dimensional end point defined along the outer profile of a web. The TE suction side is 0, the TE pressure side is 1. The first dimension represents each web, the second dimension represents each entry along blade span.
blade.internal_structure_2d_fem.layer_web |  | [0. 0. 0. 0. 0. 0. 0. 0. 0. 0. 1. 1. 1. 2. 2. 2.] | 1D array of the web id the layer is associated to. If the layer is on the outer profile, this entry can simply stay equal to zero.
blade.internal_structure_2d_fem.layer_thickness | m | [[0.0005 0.0005 0.0005 0.0005 0.0005 0.0005 0.0005 0.0005 0.0005 0.0005 0.0005 0.0005 0.0005 0.0005 0.0005 0.0005 0.0005 0.0005 0.0005 0.0005 0.0005 0.0005 0.0005 0.0005 0.0005 0.0005 0.0005 0.0005 0.0005 0.0005 ] [0.065 0.04803202 0.03328866 0.01946036 0.01406238 0.00860005 0.00436114 0.00310927 0.00208373 0.00135168 0.00129344 0.00124144 0.00117468 0.00110344 0.00103333 0.001 0.001 0.001 0.001 0.001 0.0010008 0.00102321 0.0010579 0.00108341 0.00106676 0.0010382 0.00100519 0.001 0.001 0.001 ] [0. 0. 0. 0.01096781 0.02133826 0.031724 0.0415375 0.04984828 0.05805895 0.06266604 0.05801392 0.05345783 0.05062865 0.04984788 0.04910752 0.04750309 0.0448612 0.04229538 0.03875773 0.03461291 0.03043258 0.02941729 0.02971736 0.03000165 0.02239536 0.01275153 0.00360767 0.00204064 0. 0. ] [0. 0. 0. 0.01096781 0.02133826 0.031724 0.0415375 0.04984828 0.05805895 0.06266604 0.05801392 0.05345783 0.05062865 0.04984788 0.04910752 0.04750309 0.0448612 0.04229538 0.03875773 0.03461291 0.03043258 0.02941729 0.02971736 0.03000165 0.02239536 0.01275153 0.00360767 0.00204064 0. 0. ] [0. 0. 0. 0.00311539 0.00326171 0.00340682 0.00340551 0.00297347 0.00251581 0.00212423 0.00188953 0.00165213 0.00146978 0.00136098 0.00124999 0.00123924 0.00132931 0.00141854 0.00141947 0.00138483 0.00135362 0.00144445 0.00160477 0.00176871 0. 0. 0. 0. 0. 0. ] [0. 0. 0. 0.00136275 0.00319176 0.0050478 0.00648177 0.00689325 0.00722084 0.00739295 0.00715531 0.00691703 0.00707768 0.00777966 0.00849833 0.00792182 0.00581414 0.00376226 0.00257649 0.00189672 0.00120612 0.00117022 0.00142953 0.00168148 0. 0. 0. 0. 0. 0. ] [0. 0. 0. 0.01024138 0.02265517 0.03514282 0.04575693 0.05162069 0.05714047 0.06082418 0.06010345 0.05943129 0.05649336 0.05031034 0.04406368 0.03957312 0.03686207 0.03412276 0.0305177 0.02637931 0.02224599 0.01905413 0.01631034 0.01355172 0. 0. 0. 0. 0. 0. ] [0. 0. 0. 0.00534483 0.0087931 0.01229472 0.01448001 0.01334483 0.01196531 0.01078275 0.01010345 0.00941379 0.00872414 0.00803448 0.00733334 0.007 0.007 0.007 0.007 0.007 0.007 0.007 0.007 0.007 0. 0. 0. 0. 0. 0. ] [0. 0. 0. 0.00141379 0.00555172 0.00975366 0.01260781 0.01217241 0.01148276 0.0107931 0.01010345 0.00939192 0.00900722 0.009 0.009 0.009 0.009 0.009 0.00858659 0.00789655 0.00720001 0.007 0.007 0.007 0. 0. 0. 0. 0. 0. ] [0. 0. 0. 0.00996552 0.01962069 0.02926141 0.03944147 0.05106897 0.0627985 0.06976925 0.06472414 0.05994249 0.05338882 0.04444828 0.03541638 0.02920715 0.02582759 0.02237931 0.01893103 0.01548276 0.01203352 0.01001859 0.00865517 0.00727586 0. 0. 0. 0. 0. 0. ] [0. 0. 0. 0.00050689 0.00057656 0.00064964 0.0007438 0.00091625 0.00108935 0.00122937 0.0012901 0.00135353 0.00142788 0.00152765 0.00162335 0.00171928 0.00181224 0.00191039 0.00194001 0.00194 0.00193411 0.00179915 0.0015924 0.00138639 0.00115196 0.00091052 0.00068073 0.00063724 0. 0. ] [0. 0. 0. 0.04265517 0.0392069 0.03573576 0.03282876 0.03134483 0.02996552 0.02858621 0.0272069 0.02583634 0.02416802 0.02210345 0.02006515 0.02 0.02 0.02 0.02 0.02 0.02 0.02 0.02 0.02 0.02 0.02 0.02 0.02 0. 0. ] [0. 0. 0. 0.00050689 0.00057656 0.00064964 0.0007438 0.00091625 0.00108935 0.00122937 0.0012901 0.00135353 0.00142788 0.00152765 0.00162335 0.00171928 0.00181224 0.00191039 0.00194001 0.00194 0.00193411 0.00179915 0.0015924 0.00138639 0.00115196 0.00091052 0.00068073 0.00063724 0. 0. ] [0. 0. 0. 0.00050689 0.00057656 0.00064964 0.0007438 0.00091625 0.00108935 0.00122937 0.0012901 0.00135353 0.00142788 0.00152765 0.00162335 0.00171928 0.00181224 0.00191039 0.00194001 0.00194 0.00193411 0.00179915 0.0015924 0.00138639 0.00115196 0.00091052 0.00068073 0.00063724 0. 0. ] [0. 0. 0. 0.04865517 0.0452069 0.04174529 0.03865415 0.03651724 0.03444828 0.03237931 0.03031034 0.02825075 0.02589202 0.02313793 0.02037275 0.02 0.02 0.02 0.02 0.02 0.02 0.02 0.02 0.02 0.02 0.02 0.02 0.02 0. 0. ] [0. 0. 0. 0.00050689 0.00057656 0.00064964 0.0007438 0.00091625 0.00108935 0.00122937 0.0012901 0.00135353 0.00142788 0.00152765 0.00162335 0.00171928 0.00181224 0.00191039 0.00194001 0.00194 0.00193411 0.00179915 0.0015924 0.00138639 0.00115196 0.00091052 0.00068073 0.00063724 0. 0. ]] | 2D array of the thickness of the layers of the blade structure. The first dimension represents each layer, the second dimension represents each entry along blade span.
blade.internal_structure_2d_fem.layer_rotation_yaml | rad | [[0. 0. 0. 0. 0. 0. 0. 0. 0. 0. 0. 0. 0. 0. 0. 0. 0. 0. 0. 0. 0. 0. 0. 0. 0. 0. 0. 0. 0. 0.] [0. 0. 0. 0. 0. 0. 0. 0. 0. 0. 0. 0. 0. 0. 0. 0. 0. 0. 0. 0. 0. 0. 0. 0. 0. 0. 0. 0. 0. 0.] [0. 0. 0. 0. 0. 0. 0. 0. 0. 0. 0. 0. 0. 0. 0. 0. 0. 0. 0. 0. 0. 0. 0. 0. 0. 0. 0. 0. 0. 0.] [0. 0. 0. 0. 0. 0. 0. 0. 0. 0. 0. 0. 0. 0. 0. 0. 0. 0. 0. 0. 0. 0. 0. 0. 0. 0. 0. 0. 0. 0.] [0. 0. 0. 0. 0. 0. 0. 0. 0. 0. 0. 0. 0. 0. 0. 0. 0. 0. 0. 0. 0. 0. 0. 0. 0. 0. 0. 0. 0. 0.] [0. 0. 0. 0. 0. 0. 0. 0. 0. 0. 0. 0. 0. 0. 0. 0. 0. 0. 0. 0. 0. 0. 0. 0. 0. 0. 0. 0. 0. 0.] [0. 0. 0. 0. 0. 0. 0. 0. 0. 0. 0. 0. 0. 0. 0. 0. 0. 0. 0. 0. 0. 0. 0. 0. 0. 0. 0. 0. 0. 0.] [0. 0. 0. 0. 0. 0. 0. 0. 0. 0. 0. 0. 0. 0. 0. 0. 0. 0. 0. 0. 0. 0. 0. 0. 0. 0. 0. 0. 0. 0.] [0. 0. 0. 0. 0. 0. 0. 0. 0. 0. 0. 0. 0. 0. 0. 0. 0. 0. 0. 0. 0. 0. 0. 0. 0. 0. 0. 0. 0. 0.] [0. 0. 0. 0. 0. 0. 0. 0. 0. 0. 0. 0. 0. 0. 0. 0. 0. 0. 0. 0. 0. 0. 0. 0. 0. 0. 0. 0. 0. 0.] [0. 0. 0. 0. 0. 0. 0. 0. 0. 0. 0. 0. 0. 0. 0. 0. 0. 0. 0. 0. 0. 0. 0. 0. 0. 0. 0. 0. 0. 0.] [0. 0. 0. 0. 0. 0. 0. 0. 0. 0. 0. 0. 0. 0. 0. 0. 0. 0. 0. 0. 0. 0. 0. 0. 0. 0. 0. 0. 0. 0.] [0. 0. 0. 0. 0. 0. 0. 0. 0. 0. 0. 0. 0. 0. 0. 0. 0. 0. 0. 0. 0. 0. 0. 0. 0. 0. 0. 0. 0. 0.] [0. 0. 0. 0. 0. 0. 0. 0. 0. 0. 0. 0. 0. 0. 0. 0. 0. 0. 0. 0. 0. 0. 0. 0. 0. 0. 0. 0. 0. 0.] [0. 0. 0. 0. 0. 0. 0. 0. 0. 0. 0. 0. 0. 0. 0. 0. 0. 0. 0. 0. 0. 0. 0. 0. 0. 0. 0. 0. 0. 0.] [0. 0. 0. 0. 0. 0. 0. 0. 0. 0. 0. 0. 0. 0. 0. 0. 0. 0. 0. 0. 0. 0. 0. 0. 0. 0. 0. 0. 0. 0.]] | 2D array of the rotation angle of a layer in respect to the chord line. The first dimension represents each layer, the second dimension represents each entry along blade span. If the rotation is equal to negative twist +- a constant, then the layer is built straight.
blade.internal_structure_2d_fem.layer_offset_y_pa_yaml | m | [[0. 0. 0. 0. 0. 0. 0. 0. 0. 0. 0. 0. 0. 0. 0. 0. 0. 0. 0. 0. 0. 0. 0. 0. 0. 0. 0. 0. 0. 0. ] [0. 0. 0. 0. 0. 0. 0. 0. 0. 0. 0. 0. 0. 0. 0. 0. 0. 0. 0. 0. 0. 0. 0. 0. 0. 0. 0. 0. 0. 0. ] [0. 0. 0. 0.04302157 0.05248174 0.06145094 0.06846194 0.07755848 0.08691958 0.09348053 0.10253782 0.11144464 0.11847514 0.12749075 0.13639135 0.14318943 0.1525361 0.160721 0.16821954 0.17783688 0.18557764 0.193368 0.20269436 0.20992407 0.21833262 0.22762078 0.23466065 0.2432801 0. 0. ] [0. 0. 0. 0.04302157 0.05248174 0.06145094 0.06846194 0.07755848 0.08691958 0.09348053 0.10253782 0.11144464 0.11847514 0.12749075 0.13639135 0.14318943 0.1525361 0.160721 0.16821954 0.17783688 0.18557764 0.193368 0.20269436 0.20992407 0.21833262 0.22762078 0.23466065 0.2432801 0. 0. ] [0. 0. 0. 0. 0. 0. 0. 0. 0. 0. 0. 0. 0. 0. 0. 0. 0. 0. 0. 0. 0. 0. 0. 0. 0. 0. 0. 0. 0. 0. ] [0. 0. 0. 0. 0. 0. 0. 0. 0. 0. 0. 0. 0. 0. 0. 0. 0. 0. 0. 0. 0. 0. 0. 0. 0. 0. 0. 0. 0. 0. ] [0. 0. 0. 0. 0. 0. 0. 0. 0. 0. 0. 0. 0. 0. 0. 0. 0. 0. 0. 0. 0. 0. 0. 0. 0. 0. 0. 0. 0. 0. ] [0. 0. 0. 0. 0. 0. 0. 0. 0. 0. 0. 0. 0. 0. 0. 0. 0. 0. 0. 0. 0. 0. 0. 0. 0. 0. 0. 0. 0. 0. ] [0. 0. 0. 0. 0. 0. 0. 0. 0. 0. 0. 0. 0. 0. 0. 0. 0. 0. 0. 0. 0. 0. 0. 0. 0. 0. 0. 0. 0. 0. ] [0. 0. 0. 0. 0. 0. 0. 0. 0. 0. 0. 0. 0. 0. 0. 0. 0. 0. 0. 0. 0. 0. 0. 0. 0. 0. 0. 0. 0. 0. ] [0. 0. 0. 0. 0. 0. 0. 0. 0. 0. 0. 0. 0. 0. 0. 0. 0. 0. 0. 0. 0. 0. 0. 0. 0. 0. 0. 0. 0. 0. ] [0. 0. 0. 0. 0. 0. 0. 0. 0. 0. 0. 0. 0. 0. 0. 0. 0. 0. 0. 0. 0. 0. 0. 0. 0. 0. 0. 0. 0. 0. ] [0. 0. 0. 0. 0. 0. 0. 0. 0. 0. 0. 0. 0. 0. 0. 0. 0. 0. 0. 0. 0. 0. 0. 0. 0. 0. 0. 0. 0. 0. ] [0. 0. 0. 0. 0. 0. 0. 0. 0. 0. 0. 0. 0. 0. 0. 0. 0. 0. 0. 0. 0. 0. 0. 0. 0. 0. 0. 0. 0. 0. ] [0. 0. 0. 0. 0. 0. 0. 0. 0. 0. 0. 0. 0. 0. 0. 0. 0. 0. 0. 0. 0. 0. 0. 0. 0. 0. 0. 0. 0. 0. ] [0. 0. 0. 0. 0. 0. 0. 0. 0. 0. 0. 0. 0. 0. 0. 0. 0. 0. 0. 0. 0. 0. 0. 0. 0. 0. 0. 0. 0. 0. ]] | 2D array of the offset along the y axis to set the position of a layer. Positive values move the layer towards the trailing edge, negative values towards the leading edge. The first dimension represents each layer, the second dimension represents each entry along blade span.
blade.internal_structure_2d_fem.layer_width_yaml | m | [[0.00000000e+00 0.00000000e+00 0.00000000e+00 0.00000000e+00 0.00000000e+00 0.00000000e+00 0.00000000e+00 0.00000000e+00 0.00000000e+00 0.00000000e+00 0.00000000e+00 0.00000000e+00 0.00000000e+00 0.00000000e+00 0.00000000e+00 0.00000000e+00 0.00000000e+00 0.00000000e+00 0.00000000e+00 0.00000000e+00 0.00000000e+00 0.00000000e+00 0.00000000e+00 0.00000000e+00 0.00000000e+00 0.00000000e+00 0.00000000e+00 0.00000000e+00 0.00000000e+00 0.00000000e+00] [0.00000000e+00 0.00000000e+00 0.00000000e+00 0.00000000e+00 0.00000000e+00 0.00000000e+00 0.00000000e+00 0.00000000e+00 0.00000000e+00 0.00000000e+00 0.00000000e+00 0.00000000e+00 0.00000000e+00 0.00000000e+00 0.00000000e+00 0.00000000e+00 0.00000000e+00 0.00000000e+00 0.00000000e+00 0.00000000e+00 0.00000000e+00 0.00000000e+00 0.00000000e+00 0.00000000e+00 0.00000000e+00 0.00000000e+00 0.00000000e+00 0.00000000e+00 0.00000000e+00 0.00000000e+00] [0.00000000e+00 0.00000000e+00 4.00003000e-07 8.00000000e-01 8.00000000e-01 8.00000000e-01 8.00000000e-01 8.00000000e-01 8.00000000e-01 8.00000000e-01 8.00000000e-01 8.00000000e-01 8.00000000e-01 8.00000000e-01 8.00000000e-01 8.00000000e-01 8.00000000e-01 8.00000000e-01 8.00000000e-01 8.00000000e-01 8.00000000e-01 8.00000000e-01 6.85715029e-01 5.71427514e-01 4.57142314e-01 3.42857114e-01 2.28571914e-01 1.14284400e-01 0.00000000e+00 0.00000000e+00] [0.00000000e+00 0.00000000e+00 4.00003000e-07 8.00000000e-01 8.00000000e-01 8.00000000e-01 8.00000000e-01 8.00000000e-01 8.00000000e-01 8.00000000e-01 8.00000000e-01 8.00000000e-01 8.00000000e-01 8.00000000e-01 8.00000000e-01 8.00000000e-01 8.00000000e-01 8.00000000e-01 8.00000000e-01 8.00000000e-01 8.00000000e-01 8.00000000e-01 6.85715029e-01 5.71427514e-01 4.57142314e-01 3.42857114e-01 2.28571914e-01 1.14284400e-01 0.00000000e+00 0.00000000e+00] [0.00000000e+00 0.00000000e+00 0.00000000e+00 8.00000000e-01 8.00000000e-01 8.00000000e-01 8.00000000e-01 8.00000000e-01 8.00000000e-01 8.00000000e-01 8.00000000e-01 8.00000000e-01 8.00000000e-01 8.00000000e-01 8.00000000e-01 8.00000000e-01 8.00000000e-01 8.00000000e-01 8.00000000e-01 8.00000000e-01 8.00000000e-01 8.00000000e-01 8.00000000e-01 8.00000000e-01 0.00000000e+00 0.00000000e+00 0.00000000e+00 0.00000000e+00 0.00000000e+00 0.00000000e+00] [0.00000000e+00 0.00000000e+00 0.00000000e+00 8.00000000e-01 8.00000000e-01 8.00000000e-01 8.00000000e-01 8.00000000e-01 8.00000000e-01 8.00000000e-01 8.00000000e-01 8.00000000e-01 8.00000000e-01 8.00000000e-01 8.00000000e-01 8.00000000e-01 8.00000000e-01 8.00000000e-01 8.00000000e-01 8.00000000e-01 8.00000000e-01 8.00000000e-01 8.00000000e-01 8.00000000e-01 0.00000000e+00 0.00000000e+00 0.00000000e+00 0.00000000e+00 0.00000000e+00 0.00000000e+00] [0.00000000e+00 0.00000000e+00 0.00000000e+00 0.00000000e+00 0.00000000e+00 0.00000000e+00 0.00000000e+00 0.00000000e+00 0.00000000e+00 0.00000000e+00 0.00000000e+00 0.00000000e+00 0.00000000e+00 0.00000000e+00 0.00000000e+00 0.00000000e+00 0.00000000e+00 0.00000000e+00 0.00000000e+00 0.00000000e+00 0.00000000e+00 0.00000000e+00 0.00000000e+00 0.00000000e+00 0.00000000e+00 0.00000000e+00 0.00000000e+00 0.00000000e+00 0.00000000e+00 0.00000000e+00] [0.00000000e+00 0.00000000e+00 0.00000000e+00 0.00000000e+00 0.00000000e+00 0.00000000e+00 0.00000000e+00 0.00000000e+00 0.00000000e+00 0.00000000e+00 0.00000000e+00 0.00000000e+00 0.00000000e+00 0.00000000e+00 0.00000000e+00 0.00000000e+00 0.00000000e+00 0.00000000e+00 0.00000000e+00 0.00000000e+00 0.00000000e+00 0.00000000e+00 0.00000000e+00 0.00000000e+00 0.00000000e+00 0.00000000e+00 0.00000000e+00 0.00000000e+00 0.00000000e+00 0.00000000e+00] [0.00000000e+00 0.00000000e+00 0.00000000e+00 0.00000000e+00 0.00000000e+00 0.00000000e+00 0.00000000e+00 0.00000000e+00 0.00000000e+00 0.00000000e+00 0.00000000e+00 0.00000000e+00 0.00000000e+00 0.00000000e+00 0.00000000e+00 0.00000000e+00 0.00000000e+00 0.00000000e+00 0.00000000e+00 0.00000000e+00 0.00000000e+00 0.00000000e+00 0.00000000e+00 0.00000000e+00 0.00000000e+00 0.00000000e+00 0.00000000e+00 0.00000000e+00 0.00000000e+00 0.00000000e+00] [0.00000000e+00 0.00000000e+00 0.00000000e+00 0.00000000e+00 0.00000000e+00 0.00000000e+00 0.00000000e+00 0.00000000e+00 0.00000000e+00 0.00000000e+00 0.00000000e+00 0.00000000e+00 0.00000000e+00 0.00000000e+00 0.00000000e+00 0.00000000e+00 0.00000000e+00 0.00000000e+00 0.00000000e+00 0.00000000e+00 0.00000000e+00 0.00000000e+00 0.00000000e+00 0.00000000e+00 0.00000000e+00 0.00000000e+00 0.00000000e+00 0.00000000e+00 0.00000000e+00 0.00000000e+00] [0.00000000e+00 0.00000000e+00 0.00000000e+00 0.00000000e+00 0.00000000e+00 0.00000000e+00 0.00000000e+00 0.00000000e+00 0.00000000e+00 0.00000000e+00 0.00000000e+00 0.00000000e+00 0.00000000e+00 0.00000000e+00 0.00000000e+00 0.00000000e+00 0.00000000e+00 0.00000000e+00 0.00000000e+00 0.00000000e+00 0.00000000e+00 0.00000000e+00 0.00000000e+00 0.00000000e+00 0.00000000e+00 0.00000000e+00 0.00000000e+00 0.00000000e+00 0.00000000e+00 0.00000000e+00] [0.00000000e+00 0.00000000e+00 0.00000000e+00 0.00000000e+00 0.00000000e+00 0.00000000e+00 0.00000000e+00 0.00000000e+00 0.00000000e+00 0.00000000e+00 0.00000000e+00 0.00000000e+00 0.00000000e+00 0.00000000e+00 0.00000000e+00 0.00000000e+00 0.00000000e+00 0.00000000e+00 0.00000000e+00 0.00000000e+00 0.00000000e+00 0.00000000e+00 0.00000000e+00 0.00000000e+00 0.00000000e+00 0.00000000e+00 0.00000000e+00 0.00000000e+00 0.00000000e+00 0.00000000e+00] [0.00000000e+00 0.00000000e+00 0.00000000e+00 0.00000000e+00 0.00000000e+00 0.00000000e+00 0.00000000e+00 0.00000000e+00 0.00000000e+00 0.00000000e+00 0.00000000e+00 0.00000000e+00 0.00000000e+00 0.00000000e+00 0.00000000e+00 0.00000000e+00 0.00000000e+00 0.00000000e+00 0.00000000e+00 0.00000000e+00 0.00000000e+00 0.00000000e+00 0.00000000e+00 0.00000000e+00 0.00000000e+00 0.00000000e+00 0.00000000e+00 0.00000000e+00 0.00000000e+00 0.00000000e+00] [0.00000000e+00 0.00000000e+00 0.00000000e+00 0.00000000e+00 0.00000000e+00 0.00000000e+00 0.00000000e+00 0.00000000e+00 0.00000000e+00 0.00000000e+00 0.00000000e+00 0.00000000e+00 0.00000000e+00 0.00000000e+00 0.00000000e+00 0.00000000e+00 0.00000000e+00 0.00000000e+00 0.00000000e+00 0.00000000e+00 0.00000000e+00 0.00000000e+00 0.00000000e+00 0.00000000e+00 0.00000000e+00 0.00000000e+00 0.00000000e+00 0.00000000e+00 0.00000000e+00 0.00000000e+00] [0.00000000e+00 0.00000000e+00 0.00000000e+00 0.00000000e+00 0.00000000e+00 0.00000000e+00 0.00000000e+00 0.00000000e+00 0.00000000e+00 0.00000000e+00 0.00000000e+00 0.00000000e+00 0.00000000e+00 0.00000000e+00 0.00000000e+00 0.00000000e+00 0.00000000e+00 0.00000000e+00 0.00000000e+00 0.00000000e+00 0.00000000e+00 0.00000000e+00 0.00000000e+00 0.00000000e+00 0.00000000e+00 0.00000000e+00 0.00000000e+00 0.00000000e+00 0.00000000e+00 0.00000000e+00] [0.00000000e+00 0.00000000e+00 0.00000000e+00 0.00000000e+00 0.00000000e+00 0.00000000e+00 0.00000000e+00 0.00000000e+00 0.00000000e+00 0.00000000e+00 0.00000000e+00 0.00000000e+00 0.00000000e+00 0.00000000e+00 0.00000000e+00 0.00000000e+00 0.00000000e+00 0.00000000e+00 0.00000000e+00 0.00000000e+00 0.00000000e+00 0.00000000e+00 0.00000000e+00 0.00000000e+00 0.00000000e+00 0.00000000e+00 0.00000000e+00 0.00000000e+00 0.00000000e+00 0.00000000e+00]] | 2D array of the width along the outer profile of a layer. The first dimension represents each layer, the second dimension represents each entry along blade span.
blade.internal_structure_2d_fem.layer_midpoint_nd |  | [[0. 0. 0. 0. 0. 0. 0. 0. 0. 0. 0. 0. 0. 0. 0. 0. 0. 0. 0. 0. 0. 0. 0. 0. 0. 0. 0. 0. 0. 0. ] [0. 0. 0. 0. 0. 0. 0. 0. 0. 0. 0. 0. 0. 0. 0. 0. 0. 0. 0. 0. 0. 0. 0. 0. 0. 0. 0. 0. 0. 0. ] [0. 0. 0. 0. 0. 0. 0. 0. 0. 0. 0. 0. 0. 0. 0. 0. 0. 0. 0. 0. 0. 0. 0. 0. 0. 0. 0. 0. 0. 0. ] [0. 0. 0. 0. 0. 0. 0. 0. 0. 0. 0. 0. 0. 0. 0. 0. 0. 0. 0. 0. 0. 0. 0. 0. 0. 0. 0. 0. 0. 0. ] [0.49999717 0.4963172 0.47431932 0.46434179 0.46734109 0.4729049 0.47609698 0.48412396 0.49683004 0.50246626 0.50257633 0.50329487 0.50432686 0.50538073 0.50624939 0.5065997 0.50600649 0.50477162 0.50333612 0.50219191 0.50142862 0.5006093 0.49966337 0.49871042 0.49788571 0.49731282 0.49709892 0.49709891 0.49709891 0.49709891] [1. 1. 1. 1. 1. 1. 1. 1. 1. 1. 1. 1. 1. 1. 1. 1. 1. 1. 1. 1. 1. 1. 1. 1. 1. 1. 1. 1. 1. 1. ] [0. 0. 0. 0. 0. 0. 0. 0. 0. 0. 0. 0. 0. 0. 0. 0. 0. 0. 0. 0. 0. 0. 0. 0. 0. 0. 0. 0. 0. 0. ] [0. 0. 0. 0. 0. 0. 0. 0. 0. 0. 0. 0. 0. 0. 0. 0. 0. 0. 0. 0. 0. 0. 0. 0. 0. 0. 0. 0. 0. 0. ] [0. 0. 0. 0. 0. 0. 0. 0. 0. 0. 0. 0. 0. 0. 0. 0. 0. 0. 0. 0. 0. 0. 0. 0. 0. 0. 0. 0. 0. 0. ] [0. 0. 0. 0. 0. 0. 0. 0. 0. 0. 0. 0. 0. 0. 0. 0. 0. 0. 0. 0. 0. 0. 0. 0. 0. 0. 0. 0. 0. 0. ] [0. 0. 0. 0. 0. 0. 0. 0. 0. 0. 0. 0. 0. 0. 0. 0. 0. 0. 0. 0. 0. 0. 0. 0. 0. 0. 0. 0. 0. 0. ] [0. 0. 0. 0. 0. 0. 0. 0. 0. 0. 0. 0. 0. 0. 0. 0. 0. 0. 0. 0. 0. 0. 0. 0. 0. 0. 0. 0. 0. 0. ] [0. 0. 0. 0. 0. 0. 0. 0. 0. 0. 0. 0. 0. 0. 0. 0. 0. 0. 0. 0. 0. 0. 0. 0. 0. 0. 0. 0. 0. 0. ] [0. 0. 0. 0. 0. 0. 0. 0. 0. 0. 0. 0. 0. 0. 0. 0. 0. 0. 0. 0. 0. 0. 0. 0. 0. 0. 0. 0. 0. 0. ] [0. 0. 0. 0. 0. 0. 0. 0. 0. 0. 0. 0. 0. 0. 0. 0. 0. 0. 0. 0. 0. 0. 0. 0. 0. 0. 0. 0. 0. 0. ] [0. 0. 0. 0. 0. 0. 0. 0. 0. 0. 0. 0. 0. 0. 0. 0. 0. 0. 0. 0. 0. 0. 0. 0. 0. 0. 0. 0. 0. 0. ]] | 2D array of the non-dimensional midpoint defined along the outer profile of a layer. The first dimension represents each layer, the second dimension represents each entry along blade span.
blade.internal_structure_2d_fem.layer_start_nd_yaml |  | [[0. 0. 0. 0. 0. 0. 0. 0. 0. 0. 0. 0. 0. 0. 0. 0. 0. 0. 0. 0. 0. 0. 0. 0. 0. 0. 0. 0. 0. 0.] [0. 0. 0. 0. 0. 0. 0. 0. 0. 0. 0. 0. 0. 0. 0. 0. 0. 0. 0. 0. 0. 0. 0. 0. 0. 0. 0. 0. 0. 0.] [0. 0. 0. 0. 0. 0. 0. 0. 0. 0. 0. 0. 0. 0. 0. 0. 0. 0. 0. 0. 0. 0. 0. 0. 0. 0. 0. 0. 0. 0.] [0. 0. 0. 0. 0. 0. 0. 0. 0. 0. 0. 0. 0. 0. 0. 0. 0. 0. 0. 0. 0. 0. 0. 0. 0. 0. 0. 0. 0. 0.] [0. 0. 0. 0. 0. 0. 0. 0. 0. 0. 0. 0. 0. 0. 0. 0. 0. 0. 0. 0. 0. 0. 0. 0. 0. 0. 0. 0. 0. 0.] [0. 0. 0. 0. 0. 0. 0. 0. 0. 0. 0. 0. 0. 0. 0. 0. 0. 0. 0. 0. 0. 0. 0. 0. 0. 0. 0. 0. 0. 0.] [0. 0. 0. 0. 0. 0. 0. 0. 0. 0. 0. 0. 0. 0. 0. 0. 0. 0. 0. 0. 0. 0. 0. 0. 0. 0. 0. 0. 0. 0.] [0. 0. 0. 0. 0. 0. 0. 0. 0. 0. 0. 0. 0. 0. 0. 0. 0. 0. 0. 0. 0. 0. 0. 0. 0. 0. 0. 0. 0. 0.] [0. 0. 0. 0. 0. 0. 0. 0. 0. 0. 0. 0. 0. 0. 0. 0. 0. 0. 0. 0. 0. 0. 0. 0. 0. 0. 0. 0. 0. 0.] [0. 0. 0. 0. 0. 0. 0. 0. 0. 0. 0. 0. 0. 0. 0. 0. 0. 0. 0. 0. 0. 0. 0. 0. 0. 0. 0. 0. 0. 0.] [0. 0. 0. 0. 0. 0. 0. 0. 0. 0. 0. 0. 0. 0. 0. 0. 0. 0. 0. 0. 0. 0. 0. 0. 0. 0. 0. 0. 0. 0.] [0. 0. 0. 0. 0. 0. 0. 0. 0. 0. 0. 0. 0. 0. 0. 0. 0. 0. 0. 0. 0. 0. 0. 0. 0. 0. 0. 0. 0. 0.] [0. 0. 0. 0. 0. 0. 0. 0. 0. 0. 0. 0. 0. 0. 0. 0. 0. 0. 0. 0. 0. 0. 0. 0. 0. 0. 0. 0. 0. 0.] [0. 0. 0. 0. 0. 0. 0. 0. 0. 0. 0. 0. 0. 0. 0. 0. 0. 0. 0. 0. 0. 0. 0. 0. 0. 0. 0. 0. 0. 0.] [0. 0. 0. 0. 0. 0. 0. 0. 0. 0. 0. 0. 0. 0. 0. 0. 0. 0. 0. 0. 0. 0. 0. 0. 0. 0. 0. 0. 0. 0.] [0. 0. 0. 0. 0. 0. 0. 0. 0. 0. 0. 0. 0. 0. 0. 0. 0. 0. 0. 0. 0. 0. 0. 0. 0. 0. 0. 0. 0. 0.]] | 2D array of the non-dimensional start point defined along the outer profile of a layer. The TE suction side is 0, the TE pressure side is 1. The first dimension represents each layer, the second dimension represents each entry along blade span.
blade.internal_structure_2d_fem.layer_end_nd_yaml |  | [[1. 1. 1. 1. 1. 1. 1. 1. 1. 1. 1. 1. 1. 1. 1. 1. 1. 1. 1. 1. 1. 1. 1. 1. 1. 1. 1. 1. 1. 1.] [1. 1. 1. 1. 1. 1. 1. 1. 1. 1. 1. 1. 1. 1. 1. 1. 1. 1. 1. 1. 1. 1. 1. 1. 1. 1. 1. 1. 1. 1.] [0. 0. 0. 0. 0. 0. 0. 0. 0. 0. 0. 0. 0. 0. 0. 0. 0. 0. 0. 0. 0. 0. 0. 0. 0. 0. 0. 0. 0. 0.] [0. 0. 0. 0. 0. 0. 0. 0. 0. 0. 0. 0. 0. 0. 0. 0. 0. 0. 0. 0. 0. 0. 0. 0. 0. 0. 0. 0. 0. 0.] [0. 0. 0. 0. 0. 0. 0. 0. 0. 0. 0. 0. 0. 0. 0. 0. 0. 0. 0. 0. 0. 0. 0. 0. 0. 0. 0. 0. 0. 0.] [0. 0. 0. 0. 0. 0. 0. 0. 0. 0. 0. 0. 0. 0. 0. 0. 0. 0. 0. 0. 0. 0. 0. 0. 0. 0. 0. 0. 0. 0.] [0. 0. 0. 0. 0. 0. 0. 0. 0. 0. 0. 0. 0. 0. 0. 0. 0. 0. 0. 0. 0. 0. 0. 0. 0. 0. 0. 0. 0. 0.] [0. 0. 0. 0. 0. 0. 0. 0. 0. 0. 0. 0. 0. 0. 0. 0. 0. 0. 0. 0. 0. 0. 0. 0. 0. 0. 0. 0. 0. 0.] [0. 0. 0. 0. 0. 0. 0. 0. 0. 0. 0. 0. 0. 0. 0. 0. 0. 0. 0. 0. 0. 0. 0. 0. 0. 0. 0. 0. 0. 0.] [0. 0. 0. 0. 0. 0. 0. 0. 0. 0. 0. 0. 0. 0. 0. 0. 0. 0. 0. 0. 0. 0. 0. 0. 0. 0. 0. 0. 0. 0.] [0. 0. 0. 0. 0. 0. 0. 0. 0. 0. 0. 0. 0. 0. 0. 0. 0. 0. 0. 0. 0. 0. 0. 0. 0. 0. 0. 0. 0. 0.] [0. 0. 0. 0. 0. 0. 0. 0. 0. 0. 0. 0. 0. 0. 0. 0. 0. 0. 0. 0. 0. 0. 0. 0. 0. 0. 0. 0. 0. 0.] [0. 0. 0. 0. 0. 0. 0. 0. 0. 0. 0. 0. 0. 0. 0. 0. 0. 0. 0. 0. 0. 0. 0. 0. 0. 0. 0. 0. 0. 0.] [0. 0. 0. 0. 0. 0. 0. 0. 0. 0. 0. 0. 0. 0. 0. 0. 0. 0. 0. 0. 0. 0. 0. 0. 0. 0. 0. 0. 0. 0.] [0. 0. 0. 0. 0. 0. 0. 0. 0. 0. 0. 0. 0. 0. 0. 0. 0. 0. 0. 0. 0. 0. 0. 0. 0. 0. 0. 0. 0. 0.] [0. 0. 0. 0. 0. 0. 0. 0. 0. 0. 0. 0. 0. 0. 0. 0. 0. 0. 0. 0. 0. 0. 0. 0. 0. 0. 0. 0. 0. 0.]] | 2D array of the non-dimensional end point defined along the outer profile of a layer. The TE suction side is 0, the TE pressure side is 1. The first dimension represents each layer, the second dimension represents each entry along blade span.
blade.internal_structure_2d_fem.coord_xy_dim | m | [[[ 1.30000000e+00 3.62626595e-15] [ 1.29868039e+00 -5.82785627e-02] [ 1.29479595e+00 -1.16426264e-01] ... [ 1.29493547e+00 1.14809054e-01] [ 1.29872000e+00 5.74674694e-02] [ 1.30000000e+00 3.62626595e-15]] [[ 1.59378808e+00 -9.69387700e-03] [ 1.59106438e+00 -7.57032104e-02] [ 1.58636498e+00 -1.43374292e-01] ... [ 1.58730856e+00 1.35038744e-01] [ 1.59186251e+00 6.69812737e-02] [ 1.59378808e+00 -4.48858307e-04]] [[ 2.03106450e+00 -6.71166950e-02] [ 2.02046073e+00 -1.25591835e-01] [ 2.01270588e+00 -1.93028399e-01] ... [ 2.02047951e+00 1.48085889e-01] [ 2.02620740e+00 7.19834645e-02] [ 2.03106450e+00 -3.81839616e-04]] ... [[ 7.22757896e-01 -1.23038262e-03] [ 6.99016327e-01 1.97679040e-03] [ 6.75313981e-01 4.71392279e-03] ... [ 6.76328636e-01 1.31880555e-02] [ 6.99558063e-01 7.39772859e-03] [ 7.22757896e-01 1.52440974e-03]] [[ 4.55193535e-01 -7.70562546e-04] [ 4.40324694e-01 1.23802191e-03] [ 4.25480417e-01 2.95222989e-03] ... [ 4.26115874e-01 8.25939949e-03] [ 4.40663971e-01 4.63304055e-03] [ 4.55193535e-01 9.54705493e-04]] [[ 1.50000000e-01 -2.48328447e-04] [ 1.45208233e-01 3.98976124e-04] [ 1.40424382e-01 9.51412271e-04] ... [ 1.40629170e-01 2.66174869e-03] [ 1.45317571e-01 1.49308550e-03] [ 1.50000000e-01 3.07672016e-04]]] | 3D array of the dimensional x and y airfoil coordinates of the airfoils interpolated along span for n_span stations. The origin is placed at the pitch axis.
blade.internal_structure_2d_fem.twist | rad | [ 0.349 0.33586227 0.3185886 0.29800194 0.27492526 0.24620517 0.20922222 0.17040209 0.1363004 0.10999831 0.08584771 0.06458348 0.04742376 0.03452934 0.02253019 0.01260601 0.00654883 0.00580674 0.00830653 0.0122394 0.01623602 0.01904076 0.02149439 0.02376301 0.02537853 0.02572219 0.01605653 -0.00579279 -0.03605652 -0.07096546] | 1D array of the twist values defined along blade span. The twist is defined positive for negative rotations around the z axis (the same as in BeamDyn).
blade.internal_structure_2d_fem.chord | m | [2.6 3.06359355 3.44251255 3.70424805 3.8162911 3.79080926 3.70141225 3.56956653 3.41567749 3.21633336 2.90296234 2.55331959 2.25305872 2.05958425 1.89753262 1.760988 1.65753483 1.59148259 1.54120628 1.5011122 1.47100542 1.45073948 1.4393439 1.43157297 1.42138032 1.40092864 1.26603018 0.99093168 0.6205995 0.2 ] | 1D array of the chord values defined along blade span.
blade.internal_structure_2d_fem.pitch_axis |  | [0.5 0.47976517 0.4100052 0.35124933 0.31100923 0.28348069 0.26490284 0.25248209 0.24491891 0.24137578 0.24099978 0.24389394 0.2495414 0.25793137 0.26800753 0.27868903 0.28894556 0.29818676 0.30613729 0.3119764 0.3154698 0.3174253 0.31570845 0.30954671 0.29965581 0.28811169 0.27777122 0.27062792 0.2665261 0.25 ] | 1D array of the chordwise position of the pitch axis (0-LE, 1-TE), defined along blade span.
blade.internal_structure_2d_fem.layer_side | Unavailable | ['', '', 'suction', 'pressure', '', '', '', '', '', '', '', '', '', '', '', ''] | 1D array setting whether the layer is on the suction or pressure side. This entry is only used if definition_layer is equal to 1 or 2.
blade.internal_structure_2d_fem.definition_web | Unavailable | [1. 1.] | 1D array of flags identifying how webs are specified in the yaml. 1) offset+rotation=twist 2) offset+rotation
blade.internal_structure_2d_fem.definition_layer | Unavailable | [ 9. 9. 2. 2. 5. 4. 6. 6. 6. 6. 10. 10. 10. 10. 10. 10.] | 1D array of flags identifying how layers are specified in the yaml. 1) all around (skin, paint, ) 2) offset+rotation twist+width (spar caps) 3) offset+user defined rotation+width 4) midpoint TE+width (TE reinf) 5) midpoint LE+width (LE reinf) 6) layer position fixed to other layer (core fillers) 7) start and width 8) end and width 9) start and end nd 10) web layer
blade.internal_structure_2d_fem.index_layer_start | Unavailable | [0. 0. 0. 0. 0. 0. 5. 2. 4. 3. 0. 0. 0. 0. 0. 0.] | Index used to fix a layer to another
blade.internal_structure_2d_fem.index_layer_end | Unavailable | [0. 0. 0. 0. 0. 0. 2. 4. 3. 5. 0. 0. 0. 0. 0. 0.] | Index used to fix a layer to another
blade.ps.s |  | [0. 0.03448276 0.06896552 0.10344828 0.13793103 0.17241379 0.20689655 0.24137931 0.27586207 0.31034483 0.34482759 0.37931034 0.4137931 0.44827586 0.48275862 0.51724138 0.55172414 0.5862069 0.62068966 0.65517241 0.68965517 0.72413793 0.75862069 0.79310345 0.82758621 0.86206897 0.89655172 0.93103448 0.96551724 1. ] | 1D array of the non-dimensional spanwise grid defined along blade axis (0-blade root, 1-blade tip)
blade.ps.layer_thickness_original | m | [[0.0005 0.0005 0.0005 0.0005 0.0005 0.0005 0.0005 0.0005 0.0005 0.0005 0.0005 0.0005 0.0005 0.0005 0.0005 0.0005 0.0005 0.0005 0.0005 0.0005 0.0005 0.0005 0.0005 0.0005 0.0005 0.0005 0.0005 0.0005 0.0005 0.0005 ] [0.065 0.04803202 0.03328866 0.01946036 0.01406238 0.00860005 0.00436114 0.00310927 0.00208373 0.00135168 0.00129344 0.00124144 0.00117468 0.00110344 0.00103333 0.001 0.001 0.001 0.001 0.001 0.0010008 0.00102321 0.0010579 0.00108341 0.00106676 0.0010382 0.00100519 0.001 0.001 0.001 ] [0. 0. 0. 0.01096781 0.02133826 0.031724 0.0415375 0.04984828 0.05805895 0.06266604 0.05801392 0.05345783 0.05062865 0.04984788 0.04910752 0.04750309 0.0448612 0.04229538 0.03875773 0.03461291 0.03043258 0.02941729 0.02971736 0.03000165 0.02239536 0.01275153 0.00360767 0.00204064 0. 0. ] [0. 0. 0. 0.01096781 0.02133826 0.031724 0.0415375 0.04984828 0.05805895 0.06266604 0.05801392 0.05345783 0.05062865 0.04984788 0.04910752 0.04750309 0.0448612 0.04229538 0.03875773 0.03461291 0.03043258 0.02941729 0.02971736 0.03000165 0.02239536 0.01275153 0.00360767 0.00204064 0. 0. ] [0. 0. 0. 0.00311539 0.00326171 0.00340682 0.00340551 0.00297347 0.00251581 0.00212423 0.00188953 0.00165213 0.00146978 0.00136098 0.00124999 0.00123924 0.00132931 0.00141854 0.00141947 0.00138483 0.00135362 0.00144445 0.00160477 0.00176871 0. 0. 0. 0. 0. 0. ] [0. 0. 0. 0.00136275 0.00319176 0.0050478 0.00648177 0.00689325 0.00722084 0.00739295 0.00715531 0.00691703 0.00707768 0.00777966 0.00849833 0.00792182 0.00581414 0.00376226 0.00257649 0.00189672 0.00120612 0.00117022 0.00142953 0.00168148 0. 0. 0. 0. 0. 0. ] [0. 0. 0. 0.01024138 0.02265517 0.03514282 0.04575693 0.05162069 0.05714047 0.06082418 0.06010345 0.05943129 0.05649336 0.05031034 0.04406368 0.03957312 0.03686207 0.03412276 0.0305177 0.02637931 0.02224599 0.01905413 0.01631034 0.01355172 0. 0. 0. 0. 0. 0. ] [0. 0. 0. 0.00534483 0.0087931 0.01229472 0.01448001 0.01334483 0.01196531 0.01078275 0.01010345 0.00941379 0.00872414 0.00803448 0.00733334 0.007 0.007 0.007 0.007 0.007 0.007 0.007 0.007 0.007 0. 0. 0. 0. 0. 0. ] [0. 0. 0. 0.00141379 0.00555172 0.00975366 0.01260781 0.01217241 0.01148276 0.0107931 0.01010345 0.00939192 0.00900722 0.009 0.009 0.009 0.009 0.009 0.00858659 0.00789655 0.00720001 0.007 0.007 0.007 0. 0. 0. 0. 0. 0. ] [0. 0. 0. 0.00996552 0.01962069 0.02926141 0.03944147 0.05106897 0.0627985 0.06976925 0.06472414 0.05994249 0.05338882 0.04444828 0.03541638 0.02920715 0.02582759 0.02237931 0.01893103 0.01548276 0.01203352 0.01001859 0.00865517 0.00727586 0. 0. 0. 0. 0. 0. ] [0. 0. 0. 0.00050689 0.00057656 0.00064964 0.0007438 0.00091625 0.00108935 0.00122937 0.0012901 0.00135353 0.00142788 0.00152765 0.00162335 0.00171928 0.00181224 0.00191039 0.00194001 0.00194 0.00193411 0.00179915 0.0015924 0.00138639 0.00115196 0.00091052 0.00068073 0.00063724 0. 0. ] [0. 0. 0. 0.04265517 0.0392069 0.03573576 0.03282876 0.03134483 0.02996552 0.02858621 0.0272069 0.02583634 0.02416802 0.02210345 0.02006515 0.02 0.02 0.02 0.02 0.02 0.02 0.02 0.02 0.02 0.02 0.02 0.02 0.02 0. 0. ] [0. 0. 0. 0.00050689 0.00057656 0.00064964 0.0007438 0.00091625 0.00108935 0.00122937 0.0012901 0.00135353 0.00142788 0.00152765 0.00162335 0.00171928 0.00181224 0.00191039 0.00194001 0.00194 0.00193411 0.00179915 0.0015924 0.00138639 0.00115196 0.00091052 0.00068073 0.00063724 0. 0. ] [0. 0. 0. 0.00050689 0.00057656 0.00064964 0.0007438 0.00091625 0.00108935 0.00122937 0.0012901 0.00135353 0.00142788 0.00152765 0.00162335 0.00171928 0.00181224 0.00191039 0.00194001 0.00194 0.00193411 0.00179915 0.0015924 0.00138639 0.00115196 0.00091052 0.00068073 0.00063724 0. 0. ] [0. 0. 0. 0.04865517 0.0452069 0.04174529 0.03865415 0.03651724 0.03444828 0.03237931 0.03031034 0.02825075 0.02589202 0.02313793 0.02037275 0.02 0.02 0.02 0.02 0.02 0.02 0.02 0.02 0.02 0.02 0.02 0.02 0.02 0. 0. ] [0. 0. 0. 0.00050689 0.00057656 0.00064964 0.0007438 0.00091625 0.00108935 0.00122937 0.0012901 0.00135353 0.00142788 0.00152765 0.00162335 0.00171928 0.00181224 0.00191039 0.00194001 0.00194 0.00193411 0.00179915 0.0015924 0.00138639 0.00115196 0.00091052 0.00068073 0.00063724 0. 0. ]] | 2D array of the thickness of the layers of the blade structure. The first dimension represents each layer, the second dimension represents each entry along blade span.
blade.ps.s_opt_spar_cap_ss |  | [0. 0.03448276 0.06896552 0.10344828 0.13793103 0.17241379 0.20689655 0.24137931 0.27586207 0.31034483 0.34482759 0.37931034 0.4137931 0.44827586 0.48275862 0.51724138 0.55172414 0.5862069 0.62068966 0.65517241 0.68965517 0.72413793 0.75862069 0.79310345 0.82758621 0.86206897 0.89655172 0.93103448 0.96551724 1. ] | 1D array of the non-dimensional spanwise grid defined along blade axis to optimize the blade spar cap suction side
blade.ps.spar_cap_ss_opt | m | [0. 0. 0. 0.01096781 0.02133826 0.031724 0.0415375 0.04984828 0.05805895 0.06266604 0.05801392 0.05345783 0.05062865 0.04984788 0.04910752 0.04750309 0.0448612 0.04229538 0.03875773 0.03461291 0.03043258 0.02941729 0.02971736 0.03000165 0.02239536 0.01275153 0.00360767 0.00204064 0. 0. ] | 1D array of the the blade spanwise distribution of the spar caps suction side being optimized
blade.ps.s_opt_spar_cap_ps |  | [0. 0.03448276 0.06896552 0.10344828 0.13793103 0.17241379 0.20689655 0.24137931 0.27586207 0.31034483 0.34482759 0.37931034 0.4137931 0.44827586 0.48275862 0.51724138 0.55172414 0.5862069 0.62068966 0.65517241 0.68965517 0.72413793 0.75862069 0.79310345 0.82758621 0.86206897 0.89655172 0.93103448 0.96551724 1. ] | 1D array of the non-dimensional spanwise grid defined along blade axis to optimize the blade spar cap pressure side
blade.ps.spar_cap_ps_opt | m | [0. 0. 0. 0.01096781 0.02133826 0.031724 0.0415375 0.04984828 0.05805895 0.06266604 0.05801392 0.05345783 0.05062865 0.04984788 0.04910752 0.04750309 0.0448612 0.04229538 0.03875773 0.03461291 0.03043258 0.02941729 0.02971736 0.03000165 0.02239536 0.01275153 0.00360767 0.00204064 0. 0. ] | 1D array of the the blade spanwise distribution of the spar caps pressure side being optimized
blade.ps.s_opt_te_ss |  | [0. 0.03448276 0.06896552 0.10344828 0.13793103 0.17241379 0.20689655 0.24137931 0.27586207 0.31034483 0.34482759 0.37931034 0.4137931 0.44827586 0.48275862 0.51724138 0.55172414 0.5862069 0.62068966 0.65517241 0.68965517 0.72413793 0.75862069 0.79310345 0.82758621 0.86206897 0.89655172 0.93103448 0.96551724 1. ] | 1D array of the non-dimensional spanwise grid defined along blade axis to optimize the blade trailing edge suction side
blade.ps.te_ss_opt | m | [1. 1. 1. 1. 1. 1. 1. 1. 1. 1. 1. 1. 1. 1. 1. 1. 1. 1. 1. 1. 1. 1. 1. 1. 1. 1. 1. 1. 1. 1.] | 1D array of the the blade spanwise distribution of the trailing edges suction side being optimized
blade.ps.s_opt_te_ps |  | [0. 0.03448276 0.06896552 0.10344828 0.13793103 0.17241379 0.20689655 0.24137931 0.27586207 0.31034483 0.34482759 0.37931034 0.4137931 0.44827586 0.48275862 0.51724138 0.55172414 0.5862069 0.62068966 0.65517241 0.68965517 0.72413793 0.75862069 0.79310345 0.82758621 0.86206897 0.89655172 0.93103448 0.96551724 1. ] | 1D array of the non-dimensional spanwise grid defined along blade axis to optimize the blade trailing edge pressure side
blade.ps.te_ps_opt | m | [1. 1. 1. 1. 1. 1. 1. 1. 1. 1. 1. 1. 1. 1. 1. 1. 1. 1. 1. 1. 1. 1. 1. 1. 1. 1. 1. 1. 1. 1.] | 1D array of the the blade spanwise distribution of the trailing edges pressure side being optimized
high_level_tower_props.tower_ref_axis_user | m | [[ 0. 0. 0. ] [ 0. 0. 10.8 ] [ 0. 0. 21.61] [ 0. 0. 32.41] [ 0. 0. 43.22] [ 0. 0. 54.02] [ 0. 0. 64.82] [ 0. 0. 75.63] [ 0. 0. 86.43] [ 0. 0. 97.23] [ 0. 0. 108. ]] | 2D array of the coordinates (x,y,z) of the tower reference axis. The coordinate system is the global coordinate system of OpenFAST: it is placed at tower base with x pointing downwind, y pointing on the side and z pointing vertically upwards. A standard tower configuration will have zero x and y values and positive z values.
high_level_tower_props.distance_tt_hub | m | [2.] | Vertical distance from tower top to hub center.
high_level_tower_props.hub_height_user | m | [80.] | Height of the hub specified by the user.
high_level_tower_props.rotor_diameter | m | [100.] | Diameter of the rotor used in WISDEM. It is defined as two times the blade length plus the hub diameter.
af_3d.aoa | rad | [-3.14159265 -3.08923278 -3.0368729 -2.98451302 -2.93215314 -2.87979327 -2.82743339 -2.77507351 -2.72271363 -2.67035376 -2.61799388 -2.565634 -2.51327412 -2.46091425 -2.40855437 -2.35619449 -2.30383461 -2.25147474 -2.19911486 -2.14675498 -2.0943951 -2.04203522 -1.98967535 -1.93731547 -1.88495559 -1.83259571 -1.78023584 -1.72787596 -1.67551608 -1.6231562 -1.57079633 -1.51843645 -1.46607657 -1.41371669 -1.36135682 -1.30899694 -1.25663706 -1.20427718 -1.15191731 -1.09955743 -1.04719755 -0.99483767 -0.9424778 -0.89011792 -0.83775804 -0.78539816 -0.73303829 -0.68067841 -0.62831853 -0.57595865 -0.52359878 -0.51302102 -0.50244327 -0.49186552 -0.48128776 -0.47071001 -0.46013226 -0.4495545 -0.43897675 -0.428399 -0.41782125 -0.40724349 -0.39666574 -0.38608799 -0.37551023 -0.36493248 -0.35435473 -0.34377697 -0.33319922 -0.32262147 -0.31204371 -0.30146596 -0.29088821 -0.28031046 -0.2697327 -0.25915495 -0.2485772 -0.23799944 -0.22742169 -0.21684394 -0.20626618 -0.19568843 -0.18511068 -0.17453293 -0.16395517 -0.15337742 -0.14279967 -0.13222191 -0.12164416 -0.11106641 -0.10048865 -0.0899109 -0.07933315 -0.06875539 -0.05817764 -0.04759989 -0.03702214 -0.02644438 -0.01586663 -0.00528888 0.00528888 0.01586663 0.02644438 0.03702214 0.04759989 0.05817764 0.06875539 0.07933315 0.0899109 0.10048865 0.11106641 0.12164416 0.13222191 0.14279967 0.15337742 0.16395517 0.17453293 0.18511068 0.19568843 0.20626618 0.21684394 0.22742169 0.23799944 0.2485772 0.25915495 0.2697327 0.28031046 0.29088821 0.30146596 0.31204371 0.32262147 0.33319922 0.34377697 0.35435473 0.36493248 0.37551023 0.38608799 0.39666574 0.40724349 0.41782125 0.428399 0.43897675 0.4495545 0.46013226 0.47071001 0.48128776 0.49186552 0.50244327 0.51302102 0.52359878 0.57595865 0.62831853 0.68067841 0.73303829 0.78539816 0.83775804 0.89011792 0.9424778 0.99483767 1.04719755 1.09955743 1.15191731 1.20427718 1.25663706 1.30899694 1.36135682 1.41371669 1.46607657 1.51843645 1.57079633 1.6231562 1.67551608 1.72787596 1.78023584 1.83259571 1.88495559 1.93731547 1.98967535 2.04203522 2.0943951 2.14675498 2.19911486 2.25147474 2.30383461 2.35619449 2.40855437 2.46091425 2.51327412 2.565634 2.61799388 2.67035376 2.72271363 2.77507351 2.82743339 2.87979327 2.93215314 2.98451302 3.0368729 3.08923278 3.14159265] | 1D array of the angles of attack used to define the polars of the airfoils. All airfoils defined in openmdao share this grid.
af_3d.Re |  | [6000000.] | 1D array of the Reynolds numbers used to define the polars of the airfoils. All airfoils defined in openmdao share this grid.
af_3d.cl |  | [[[[ 0. ]] [[ 0. ]] [[ 0. ]] ... [[ 0. ]] [[ 0. ]] [[ 0. ]]] [[[ 0. ]] [[ 0.00622917]] [[ 0.01251542]] ... [[-0.01251542]] [[-0.00622917]] [[ 0. ]]] [[[ 0. ]] [[ 0.05282189]] [[ 0.10612769]] ... [[-0.10612769]] [[-0.05282189]] [[ 0. ]]] ... [[[ 0. ]] [[ 0.14947178]] [[ 0.30031292]] ... [[-0.28168874]] [[-0.14020225]] [[ 0. ]]] [[[ 0. ]] [[ 0.14947178]] [[ 0.30031292]] ... [[-0.28168874]] [[-0.14020225]] [[ 0. ]]] [[[ 0. ]] [[ 0.14947178]] [[ 0.30031292]] ... [[-0.28168874]] [[-0.14020225]] [[ 0. ]]]] | 4D array with the lift coefficients of the airfoils. Dimension 0 is along the blade span for n_span stations, dimension 1 is along the angles of attack, dimension 2 is along the Reynolds number, dimension 3 is along the number of tabs, which may describe multiple sets at the same station, for example in presence of a flap.
af_3d.cd |  | [[[[0.5 ]] [[0.5 ]] [[0.5 ]] ... [[0.5 ]] [[0.5 ]] [[0.5 ]]] [[[0.49829854]] [[0.49937378]] [[0.49941948]] ... [[0.49941948]] [[0.49937378]] [[0.49829854]]] [[[0.44399418]] [[0.45177895]] [[0.4548462 ]] ... [[0.4548462 ]] [[0.45177895]] [[0.44399418]]] ... [[[0.037696 ]] [[0.037696 ]] [[0.04523516]] ... [[0.04705176]] [[0.03860026]] [[0.037696 ]]] [[[0.037696 ]] [[0.037696 ]] [[0.04523516]] ... [[0.04705176]] [[0.03860026]] [[0.037696 ]]] [[[0.037696 ]] [[0.037696 ]] [[0.04523516]] ... [[0.04705176]] [[0.03860026]] [[0.037696 ]]]] | 4D array with the drag coefficients of the airfoils. Dimension 0 is along the blade span for n_span stations, dimension 1 is along the angles of attack, dimension 2 is along the Reynolds number, dimension 3 is along the number of tabs, which may describe multiple sets at the same station, for example in presence of a flap.
af_3d.cm |  | [[[[ 0.00000000e+00]] [[ 0.00000000e+00]] [[-2.77555756e-17]] ... [[ 0.00000000e+00]] [[ 0.00000000e+00]] [[ 0.00000000e+00]]] [[[ 0.00000000e+00]] [[ 7.76775909e-03]] [[ 1.56066808e-02]] ... [[-1.95083510e-02]] [[-9.70969886e-03]] [[ 0.00000000e+00]]] [[[ 0.00000000e+00]] [[ 6.31301215e-02]] [[ 1.26838596e-01]] ... [[-1.58548245e-01]] [[-7.89126519e-02]] [[ 0.00000000e+00]]] ... [[[ 2.00000000e-01]] [[ 2.00000000e-01]] [[ 2.39999774e-01]] ... [[-2.99999718e-01]] [[-6.87686133e-02]] [[ 2.00000000e-01]]] [[[ 2.00000000e-01]] [[ 2.00000000e-01]] [[ 2.39999774e-01]] ... [[-2.99999718e-01]] [[-6.87686133e-02]] [[ 2.00000000e-01]]] [[[ 2.00000000e-01]] [[ 2.00000000e-01]] [[ 2.39999774e-01]] ... [[-2.99999718e-01]] [[-6.87686133e-02]] [[ 2.00000000e-01]]]] | 4D array with the moment coefficients of the airfoils. Dimension 0 is along the blade span for n_span stations, dimension 1 is along the angles of attack, dimension 2 is along the Reynolds number, dimension 3 is along the number of tabs, which may describe multiple sets at the same station, for example in presence of a flap.
af_3d.rated_TSR |  | [9.] | Constant tip speed ratio in region II.
af_3d.r_blade | m | [ 2. 3.66866104 5.33732208 7.00598311 8.67464415 10.34330519 12.01196623 13.68062726 15.3492883 17.01794934 18.68661038 20.35527141 22.02393245 23.69259349 25.36125453 27.02991557 28.6985766 30.36723764 32.03589868 33.70455972 35.37322075 37.04188179 38.71054283 40.37920387 42.04786491 43.71652594 45.38518698 47.05384802 48.72250906 50.39117009] | 1D array of the dimensional spanwise grid defined along the rotor (hub radius to blade tip projected on the plane)
af_3d.rotor_radius | m | [50.39117009] | Scalar of the rotor radius, defined ignoring prebend and sweep curvatures, and cone and uptilt angles.
af_3d.r_thick_interp |  | [1. 0.98202811 0.83422093 0.63368653 0.49837466 0.4410933 0.40369869 0.38156768 0.36543958 0.35282655 0.34201519 0.33305383 0.32527083 0.31794207 0.31034339 0.30175064 0.291356 0.27940307 0.26721098 0.25611482 0.24721402 0.23860966 0.23008469 0.22230017 0.21591718 0.21159678 0.21000003 0.21 0.21 0.21 ] | 1D array of the relative thicknesses of the blade defined along span.
af_3d.chord | m | [2.6 3.06359355 3.44251255 3.70424805 3.8162911 3.79080926 3.70141225 3.56956653 3.41567749 3.21633336 2.90296234 2.55331959 2.25305872 2.05958425 1.89753262 1.760988 1.65753483 1.59148259 1.54120628 1.5011122 1.47100542 1.45073948 1.4393439 1.43157297 1.42138032 1.40092864 1.26603018 0.99093168 0.6205995 0.2 ] | 1D array of the chord values defined along blade span.
tower_grid.ref_axis | m | [[ 0. 0. 0. ] [ 0. 0. 7.8 ] [ 0. 0. 15.60722222] [ 0. 0. 23.40722222] [ 0. 0. 31.21444444] [ 0. 0. 39.01444444] [ 0. 0. 46.81444444] [ 0. 0. 54.62166667] [ 0. 0. 62.42166667] [ 0. 0. 70.22166667] [ 0. 0. 78. ]] | 2D array of the coordinates (x,y,z) of the tower reference axis. The coordinate system is the global coordinate system of OpenFAST: it is placed at tower base with x pointing downwind, y pointing on the side and z pointing vertically upwards. A standard tower configuration will have zero x and y values and positive z values.
rotorse.ccblade.Uhub | m/s | [9.] | Undisturbed wind speed
rotorse.tsr |  | [9.] | Tip speed ratio
rotorse.pitch | deg | [0.] | Pitch angle
rotorse.r | m | [ 2. 3.66866104 5.33732208 7.00598311 8.67464415 10.34330519 12.01196623 13.68062726 15.3492883 17.01794934 18.68661038 20.35527141 22.02393245 23.69259349 25.36125453 27.02991557 28.6985766 30.36723764 32.03589868 33.70455972 35.37322075 37.04188179 38.71054283 40.37920387 42.04786491 43.71652594 45.38518698 47.05384802 48.72250906 50.39117009] | radial locations where blade is defined (should be increasing and not go all the way to hub or tip)
rotorse.ccblade.s_opt_chord |  | [0. 0.14285714 0.28571429 0.42857143 0.57142857 0.71428571 0.85714286 1. ] | 1D array of the non-dimensional spanwise grid defined along blade axis to optimize the blade chord
rotorse.ccblade.s_opt_theta |  | [0. 0.14285714 0.28571429 0.42857143 0.57142857 0.71428571 0.85714286 1. ] | 1D array of the non-dimensional spanwise grid defined along blade axis to optimize the blade twist
rotorse.chord | m | [2.6 3.06359355 3.44251255 3.70424805 3.8162911 3.79080926 3.70141225 3.56956653 3.41567749 3.21633336 2.90296234 2.55331959 2.25305872 2.05958425 1.89753262 1.760988 1.65753483 1.59148259 1.54120628 1.5011122 1.47100542 1.45073948 1.4393439 1.43157297 1.42138032 1.40092864 1.26603018 0.99093168 0.6205995 0.2 ] | chord length at each section
rotorse.ccblade.theta_in | rad | [ 0.349 0.33586227 0.3185886 0.29800194 0.27492526 0.24620517 0.20922222 0.17040209 0.1363004 0.10999831 0.08584771 0.06458348 0.04742376 0.03452934 0.02253019 0.01260601 0.00654883 0.00580674 0.00830653 0.0122394 0.01623602 0.01904076 0.02149439 0.02376301 0.02537853 0.02572219 0.01605653 -0.00579279 -0.03605652 -0.07096546] | twist angle at each section (positive decreases angle of attack)
rotorse.ccblade.aoa_op | rad | [3.14159265 3.14159265 3.14159265 3.14159265 3.14159265 3.14159265 3.14159265 3.14159265 3.14159265 3.14159265 3.14159265 3.14159265 3.14159265 3.14159265 3.14159265 3.14159265 3.14159265 3.14159265 3.14159265 3.14159265 3.14159265 3.14159265 3.14159265 3.14159265 3.14159265 3.14159265 3.14159265 3.14159265 3.14159265 3.14159265] | 1D array with the operational angles of attack for the airfoils along blade span.
rotorse.airfoils_aoa | deg | [-180. -177. -174. -171. -168. -165. -162. -159. -156. -153. -150. -147. -144. -141. -138. -135. -132. -129. -126. -123. -120. -117. -114. -111. -108. -105. -102. -99. -96. -93. -90. -87. -84. -81. -78. -75. -72. -69. -66. -63. -60. -57. -54. -51. -48. -45. -42. -39. -36. -33. -30. -29.39393939 -28.78787879 -28.18181818 -27.57575758 -26.96969697 -26.36363636 -25.75757576 -25.15151515 -24.54545455 -23.93939394 -23.33333333 -22.72727273 -22.12121212 -21.51515152 -20.90909091 -20.3030303 -19.6969697 -19.09090909 -18.48484848 -17.87878788 -17.27272727 -16.66666667 -16.06060606 -15.45454545 -14.84848485 -14.24242424 -13.63636364 -13.03030303 -12.42424242 -11.81818182 -11.21212121 -10.60606061 -10. -9.39393939 -8.78787879 -8.18181818 -7.57575758 -6.96969697 -6.36363636 -5.75757576 -5.15151515 -4.54545455 -3.93939394 -3.33333333 -2.72727273 -2.12121212 -1.51515152 -0.90909091 -0.3030303 0.3030303 0.90909091 1.51515152 2.12121212 2.72727273 3.33333333 3.93939394 4.54545455 5.15151515 5.75757576 6.36363636 6.96969697 7.57575758 8.18181818 8.78787879 9.39393939 10. 10.60606061 11.21212121 11.81818182 12.42424242 13.03030303 13.63636364 14.24242424 14.84848485 15.45454545 16.06060606 16.66666667 17.27272727 17.87878788 18.48484848 19.09090909 19.6969697 20.3030303 20.90909091 21.51515152 22.12121212 22.72727273 23.33333333 23.93939394 24.54545455 25.15151515 25.75757576 26.36363636 26.96969697 27.57575758 28.18181818 28.78787879 29.39393939 30. 33. 36. 39. 42. 45. 48. 51. 54. 57. 60. 63. 66. 69. 72. 75. 78. 81. 84. 87. 90. 93. 96. 99. 102. 105. 108. 111. 114. 117. 120. 123. 126. 129. 132. 135. 138. 141. 144. 147. 150. 153. 156. 159. 162. 165. 168. 171. 174. 177. 180. ] | angle of attack grid for polars
rotorse.airfoils_cl |  | [[[[ 0. ]] [[ 0. ]] [[ 0. ]] ... [[ 0. ]] [[ 0. ]] [[ 0. ]]] [[[ 0. ]] [[ 0.00622917]] [[ 0.01251542]] ... [[-0.01251542]] [[-0.00622917]] [[ 0. ]]] [[[ 0. ]] [[ 0.05282189]] [[ 0.10612769]] ... [[-0.10612769]] [[-0.05282189]] [[ 0. ]]] ... [[[ 0. ]] [[ 0.14947178]] [[ 0.30031292]] ... [[-0.28168874]] [[-0.14020225]] [[ 0. ]]] [[[ 0. ]] [[ 0.14947178]] [[ 0.30031292]] ... [[-0.28168874]] [[-0.14020225]] [[ 0. ]]] [[[ 0. ]] [[ 0.14947178]] [[ 0.30031292]] ... [[-0.28168874]] [[-0.14020225]] [[ 0. ]]]] | lift coefficients, spanwise
rotorse.airfoils_cd |  | [[[[0.5 ]] [[0.5 ]] [[0.5 ]] ... [[0.5 ]] [[0.5 ]] [[0.5 ]]] [[[0.49829854]] [[0.49937378]] [[0.49941948]] ... [[0.49941948]] [[0.49937378]] [[0.49829854]]] [[[0.44399418]] [[0.45177895]] [[0.4548462 ]] ... [[0.4548462 ]] [[0.45177895]] [[0.44399418]]] ... [[[0.037696 ]] [[0.037696 ]] [[0.04523516]] ... [[0.04705176]] [[0.03860026]] [[0.037696 ]]] [[[0.037696 ]] [[0.037696 ]] [[0.04523516]] ... [[0.04705176]] [[0.03860026]] [[0.037696 ]]] [[[0.037696 ]] [[0.037696 ]] [[0.04523516]] ... [[0.04705176]] [[0.03860026]] [[0.037696 ]]]] | drag coefficients, spanwise
rotorse.airfoils_cm |  | [[[[ 0.00000000e+00]] [[ 0.00000000e+00]] [[-2.77555756e-17]] ... [[ 0.00000000e+00]] [[ 0.00000000e+00]] [[ 0.00000000e+00]]] [[[ 0.00000000e+00]] [[ 7.76775909e-03]] [[ 1.56066808e-02]] ... [[-1.95083510e-02]] [[-9.70969886e-03]] [[ 0.00000000e+00]]] [[[ 0.00000000e+00]] [[ 6.31301215e-02]] [[ 1.26838596e-01]] ... [[-1.58548245e-01]] [[-7.89126519e-02]] [[ 0.00000000e+00]]] ... [[[ 2.00000000e-01]] [[ 2.00000000e-01]] [[ 2.39999774e-01]] ... [[-2.99999718e-01]] [[-6.87686133e-02]] [[ 2.00000000e-01]]] [[[ 2.00000000e-01]] [[ 2.00000000e-01]] [[ 2.39999774e-01]] ... [[-2.99999718e-01]] [[-6.87686133e-02]] [[ 2.00000000e-01]]] [[[ 2.00000000e-01]] [[ 2.00000000e-01]] [[ 2.39999774e-01]] ... [[-2.99999718e-01]] [[-6.87686133e-02]] [[ 2.00000000e-01]]]] | moment coefficients, spanwise
rotorse.airfoils_Re |  | [6000000.] | Reynolds numbers of polars
rotorse.Rhub | m | [2.] | hub radius
rotorse.Rtip | m | [50.39117009] | tip radius
rotorse.ccblade.rthick |  | [1. 0.98202811 0.83422093 0.63368653 0.49837466 0.4410933 0.40369869 0.38156768 0.36543958 0.35282655 0.34201519 0.33305383 0.32527083 0.31794207 0.31034339 0.30175064 0.291356 0.27940307 0.26721098 0.25611482 0.24721402 0.23860966 0.23008469 0.22230017 0.21591718 0.21159678 0.21000003 0.21 0.21 0.21 ] | 1D array of the relative thicknesses of the blade defined along span.
rotorse.precurve | m | [ 0.00000000e+00 0.00000000e+00 0.00000000e+00 -1.93940887e-04 -4.74379310e-03 -1.48310345e-02 -2.80497044e-02 -4.59059113e-02 -6.73467980e-02 -9.33451232e-02 -1.23527488e-01 -1.58543399e-01 -1.99150690e-01 -2.46070148e-01 -2.98472562e-01 -3.58187833e-01 -4.24086995e-01 -4.99321773e-01 -5.81902660e-01 -6.75648966e-01 -7.78562512e-01 -8.94316207e-01 -1.02216493e+00 -1.16611172e+00 -1.32539527e+00 -1.50497089e+00 -1.70707828e+00 -1.93547803e+00 -2.19474517e+00 -2.50000000e+00] | precurve at each section
rotorse.precurveTip | m | [-2.5] | precurve at tip
rotorse.presweep | m | [0. 0. 0. 0. 0. 0. 0. 0. 0. 0. 0. 0. 0. 0. 0. 0. 0. 0. 0. 0. 0. 0. 0. 0. 0. 0. 0. 0. 0. 0.] | presweep at each section
rotorse.presweepTip | m | [0.] | presweep at tip
rotorse.hub_height | m | [80.] | hub height
rotorse.precone | deg | [3.] | precone angle
rotorse.tilt | deg | [4.99962972] | shaft tilt
rotorse.yaw | deg | [0.] | yaw error
rotorse.rho_air | kg/m**3 | [1.225] | density of air
rotorse.mu_air | kg/m/s | [1.81e-05] | dynamic viscosity of air
rotorse.shearExp |  | [0.2] | shear exponent
rotorse.nBlades | Unavailable | 3 | number of blades
rotorse.nSector | Unavailable | 4 | number of sectors to divide rotor face into in computing thrust and power
rotorse.tiploss | Unavailable | TRUE | include Prandtl tip loss model
rotorse.hubloss | Unavailable | TRUE | include Prandtl hub loss model
rotorse.wakerotation | Unavailable | TRUE | include effect of wake rotation (i.e., tangential induction factor is nonzero)
rotorse.usecd | Unavailable | TRUE | use drag coefficient in computing induction factors
rotorse.wt_class.V_mean_overwrite |  | [0.]
rotorse.wt_class.turbine_class | Unavailable | III
rotorse.theta | deg | [19.99622705 19.24349076 18.25378212 17.07425348 15.75205716 14.10651719 11.98755045 9.76332069 7.80943742 6.3024389 4.91871161 3.70036057 2.71718143 1.9783855 1.29088493 0.72227103 0.37522041 0.33270182 0.47592912 0.70126618 0.93025535 1.09095514 1.23153807 1.36152012 1.45408261 1.47377319 0.91997116 -0.33190217 -2.06588648 -4.06602148] | Twist angle at each section (positive decreases angle of attack)
rotorse.re.pitch_axis |  | [0.5 0.47976517 0.4100052 0.35124933 0.31100923 0.28348069 0.26490284 0.25248209 0.24491891 0.24137578 0.24099978 0.24389394 0.2495414 0.25793137 0.26800753 0.27868903 0.28894556 0.29818676 0.30613729 0.3119764 0.3154698 0.3174253 0.31570845 0.30954671 0.29965581 0.28811169 0.27777122 0.27062792 0.2665261 0.25 ] | 1D array of the chordwise position of the pitch axis (0-LE, 1-TE), defined along blade span.
rotorse.re.coord_xy_interp |  | [[[ 1.00000000e+00 1.39471767e-15] [ 9.99492456e-01 -2.24148318e-02] [ 9.97998443e-01 -4.47793323e-02] ... [ 9.98052103e-01 4.41573285e-02] [ 9.99507691e-01 2.21028728e-02] [ 1.00000000e+00 1.39471767e-15]] [[ 1.00000000e+00 -3.16421773e-03] [ 9.99110945e-01 -2.47105921e-02] [ 9.97576994e-01 -4.67993845e-02] ... [ 9.97884994e-01 4.40785443e-02] [ 9.99371468e-01 2.18636293e-02] [ 1.00000000e+00 -1.46513661e-04]] [[ 1.00000000e+00 -1.94964271e-02] [ 9.96919760e-01 -3.64826078e-02] [ 9.94667087e-01 -5.60719522e-02] ... [ 9.96925214e-01 4.30168043e-02] [ 9.98589083e-01 2.09101531e-02] [ 1.00000000e+00 -1.10918874e-04]] ... [[ 1.00000000e+00 -1.24164223e-03] [ 9.76041164e-01 1.99488062e-03] [ 9.52121911e-01 4.75706135e-03] ... [ 9.53145851e-01 1.33087434e-02] [ 9.76587857e-01 7.46542749e-03] [ 1.00000000e+00 1.53836008e-03]] [[ 1.00000000e+00 -1.24164223e-03] [ 9.76041164e-01 1.99488062e-03] [ 9.52121911e-01 4.75706135e-03] ... [ 9.53145851e-01 1.33087434e-02] [ 9.76587857e-01 7.46542749e-03] [ 1.00000000e+00 1.53836008e-03]] [[ 1.00000000e+00 -1.24164223e-03] [ 9.76041164e-01 1.99488062e-03] [ 9.52121911e-01 4.75706135e-03] ... [ 9.53145851e-01 1.33087434e-02] [ 9.76587857e-01 7.46542749e-03] [ 1.00000000e+00 1.53836008e-03]]] | 3D array of the non-dimensional x and y airfoil coordinates of the airfoils interpolated along span for n_span stations.
rotorse.re.precomp.uptilt | deg | [4.99962972] | Nacelle uptilt angle. A standard machine has positive values.
rotorse.re.precomp.web_start_nd |  | [[0.19445041 0.20214004 0.22776716 0.29315345 0.32211355 0.33944308 0.35328175 0.36335741 0.37416327 0.38111979 0.3861292 0.39082766 0.39404329 0.39334569 0.39103392 0.38851889 0.38489417 0.38074464 0.37631637 0.37147585 0.36788347 0.36495425 0.36322671 0.3642883 0.36675111 0.36977969 0.37522581 0.3822699 0.35806041 0.3674465 ] [0.19445041 0.20214004 0.22776716 0.22446472 0.25279776 0.26756933 0.2785596 0.28446927 0.29188546 0.2942438 0.28995337 0.28106276 0.26889902 0.25570263 0.24086656 0.22579141 0.21098245 0.19907268 0.18857677 0.17860487 0.17089202 0.16494941 0.16135957 0.16113148 0.16198822 0.16190861 0.14472034 0.08765173 0.35806041 0.3674465 ]] | 2D array of the non-dimensional start point defined along the outer profile of a web. The TE suction side is 0, the TE pressure side is 1. The first dimension represents each web, the second dimension represents each entry along blade span.
rotorse.re.precomp.web_end_nd |  | [[0.69445853 0.68742421 0.64994228 0.59875022 0.5921276 0.59380082 0.59337324 0.59788505 0.60541694 0.60840066 0.60808155 0.6069791 0.60623544 0.60841906 0.61205688 0.61589939 0.62025471 0.62351118 0.62608622 0.62918321 0.63159882 0.63365486 0.63462564 0.63291876 0.62998704 0.62672952 0.62212207 0.6171004 0.64461364 0.63860793] [0.69445853 0.68742421 0.64994228 0.66189041 0.65661176 0.66195995 0.66492258 0.67391024 0.68540501 0.69343849 0.70267084 0.71522251 0.72974351 0.74420786 0.75989428 0.77541351 0.79009635 0.8012587 0.81064464 0.81951022 0.82639813 0.83179839 0.83503732 0.83506425 0.83410031 0.83416304 0.85183181 0.91023217 0.64461364 0.63860793]] | 2D array of the non-dimensional end point defined along the outer profile of a web. The TE suction side is 0, the TE pressure side is 1. The first dimension represents each web, the second dimension represents each entry along blade span.
rotorse.re.precomp.layer_web |  | [0. 0. 0. 0. 0. 0. 0. 0. 0. 0. 1. 1. 1. 2. 2. 2.] | 1D array of the web id the layer is associated to. If the layer is on the outer profile, this entry can simply stay equal to 0.
rotorse.re.precomp.layer_thickness | m | [[0.0005 0.0005 0.0005 0.0005 0.0005 0.0005 0.0005 0.0005 0.0005 0.0005 0.0005 0.0005 0.0005 0.0005 0.0005 0.0005 0.0005 0.0005 0.0005 0.0005 0.0005 0.0005 0.0005 0.0005 0.0005 0.0005 0.0005 0.0005 0.0005 0.0005 ] [0.065 0.04803202 0.03328866 0.01946036 0.01406238 0.00860005 0.00436114 0.00310927 0.00208373 0.00135168 0.00129344 0.00124144 0.00117468 0.00110344 0.00103333 0.001 0.001 0.001 0.001 0.001 0.0010008 0.00102321 0.0010579 0.00108341 0.00106676 0.0010382 0.00100519 0.001 0.001 0.001 ] [0. 0. 0. 0.01096781 0.02133826 0.031724 0.0415375 0.04984828 0.05805895 0.06266604 0.05801392 0.05345783 0.05062865 0.04984788 0.04910752 0.04750309 0.0448612 0.04229538 0.03875773 0.03461291 0.03043258 0.02941729 0.02971736 0.03000165 0.02239536 0.01275153 0.00360767 0.00204064 0. 0. ] [0. 0. 0. 0.01096781 0.02133826 0.031724 0.0415375 0.04984828 0.05805895 0.06266604 0.05801392 0.05345783 0.05062865 0.04984788 0.04910752 0.04750309 0.0448612 0.04229538 0.03875773 0.03461291 0.03043258 0.02941729 0.02971736 0.03000165 0.02239536 0.01275153 0.00360767 0.00204064 0. 0. ] [0. 0. 0. 0.00311539 0.00326171 0.00340682 0.00340551 0.00297347 0.00251581 0.00212423 0.00188953 0.00165213 0.00146978 0.00136098 0.00124999 0.00123924 0.00132931 0.00141854 0.00141947 0.00138483 0.00135362 0.00144445 0.00160477 0.00176871 0. 0. 0. 0. 0. 0. ] [0. 0. 0. 0.00136275 0.00319176 0.0050478 0.00648177 0.00689325 0.00722084 0.00739295 0.00715531 0.00691703 0.00707768 0.00777966 0.00849833 0.00792182 0.00581414 0.00376226 0.00257649 0.00189672 0.00120612 0.00117022 0.00142953 0.00168148 0. 0. 0. 0. 0. 0. ] [0. 0. 0. 0.01024138 0.02265517 0.03514282 0.04575693 0.05162069 0.05714047 0.06082418 0.06010345 0.05943129 0.05649336 0.05031034 0.04406368 0.03957312 0.03686207 0.03412276 0.0305177 0.02637931 0.02224599 0.01905413 0.01631034 0.01355172 0. 0. 0. 0. 0. 0. ] [0. 0. 0. 0.00534483 0.0087931 0.01229472 0.01448001 0.01334483 0.01196531 0.01078275 0.01010345 0.00941379 0.00872414 0.00803448 0.00733334 0.007 0.007 0.007 0.007 0.007 0.007 0.007 0.007 0.007 0. 0. 0. 0. 0. 0. ] [0. 0. 0. 0.00141379 0.00555172 0.00975366 0.01260781 0.01217241 0.01148276 0.0107931 0.01010345 0.00939192 0.00900722 0.009 0.009 0.009 0.009 0.009 0.00858659 0.00789655 0.00720001 0.007 0.007 0.007 0. 0. 0. 0. 0. 0. ] [0. 0. 0. 0.00996552 0.01962069 0.02926141 0.03944147 0.05106897 0.0627985 0.06976925 0.06472414 0.05994249 0.05338882 0.04444828 0.03541638 0.02920715 0.02582759 0.02237931 0.01893103 0.01548276 0.01203352 0.01001859 0.00865517 0.00727586 0. 0. 0. 0. 0. 0. ] [0. 0. 0. 0.00050689 0.00057656 0.00064964 0.0007438 0.00091625 0.00108935 0.00122937 0.0012901 0.00135353 0.00142788 0.00152765 0.00162335 0.00171928 0.00181224 0.00191039 0.00194001 0.00194 0.00193411 0.00179915 0.0015924 0.00138639 0.00115196 0.00091052 0.00068073 0.00063724 0. 0. ] [0. 0. 0. 0.04265517 0.0392069 0.03573576 0.03282876 0.03134483 0.02996552 0.02858621 0.0272069 0.02583634 0.02416802 0.02210345 0.02006515 0.02 0.02 0.02 0.02 0.02 0.02 0.02 0.02 0.02 0.02 0.02 0.02 0.02 0. 0. ] [0. 0. 0. 0.00050689 0.00057656 0.00064964 0.0007438 0.00091625 0.00108935 0.00122937 0.0012901 0.00135353 0.00142788 0.00152765 0.00162335 0.00171928 0.00181224 0.00191039 0.00194001 0.00194 0.00193411 0.00179915 0.0015924 0.00138639 0.00115196 0.00091052 0.00068073 0.00063724 0. 0. ] [0. 0. 0. 0.00050689 0.00057656 0.00064964 0.0007438 0.00091625 0.00108935 0.00122937 0.0012901 0.00135353 0.00142788 0.00152765 0.00162335 0.00171928 0.00181224 0.00191039 0.00194001 0.00194 0.00193411 0.00179915 0.0015924 0.00138639 0.00115196 0.00091052 0.00068073 0.00063724 0. 0. ] [0. 0. 0. 0.04865517 0.0452069 0.04174529 0.03865415 0.03651724 0.03444828 0.03237931 0.03031034 0.02825075 0.02589202 0.02313793 0.02037275 0.02 0.02 0.02 0.02 0.02 0.02 0.02 0.02 0.02 0.02 0.02 0.02 0.02 0. 0. ] [0. 0. 0. 0.00050689 0.00057656 0.00064964 0.0007438 0.00091625 0.00108935 0.00122937 0.0012901 0.00135353 0.00142788 0.00152765 0.00162335 0.00171928 0.00181224 0.00191039 0.00194001 0.00194 0.00193411 0.00179915 0.0015924 0.00138639 0.00115196 0.00091052 0.00068073 0.00063724 0. 0. ]] | 2D array of the thickness of the layers of the blade structure. The first dimension represents each layer, the second dimension represents each entry along blade span.
rotorse.re.precomp.layer_start_nd |  | [[0. 0. 0. 0. 0. 0. 0. 0. 0. 0. 0. 0. 0. 0. 0. 0. 0. 0. 0. 0. 0. 0. 0. 0. 0. 0. 0. 0. 0. 0. ] [0. 0. 0. 0. 0. 0. 0. 0. 0. 0. 0. 0. 0. 0. 0. 0. 0. 0. 0. 0. 0. 0. 0. 0. 0. 0. 0. 0. 0. 0. ] [0.19445041 0.20214004 0.22776714 0.21678464 0.24466007 0.25829454 0.26837622 0.27318914 0.27940125 0.28051173 0.27441973 0.263251 0.2490052 0.23458211 0.21873548 0.20266054 0.18685052 0.17381278 0.1620779 0.151023 0.14247619 0.13582775 0.15046791 0.16879044 0.18859605 0.20826364 0.21790178 0.20826748 0.35806041 0.3674465 ] [0.69445853 0.68742421 0.64994226 0.58948408 0.58214591 0.58326583 0.58231499 0.58597882 0.59255649 0.59451248 0.59253807 0.58922623 0.58612826 0.58638823 0.58803677 0.58987668 0.59246647 0.594425 0.59591313 0.5980844 0.59977525 0.60130264 0.62080035 0.63801948 0.65436084 0.67103937 0.69286773 0.73531895 0.64461364 0.63860793] [0.49999717 0.4963172 0.47431932 0.4230932 0.42482814 0.42797558 0.42893576 0.43393571 0.4438768 0.44606027 0.43977267 0.43143765 0.4224559 0.41546625 0.40839331 0.400961 0.39350829 0.38710996 0.38129684 0.37647553 0.37285622 0.36991143 0.36753487 0.36546556 0.49788571 0.49731282 0.49709892 0.49709891 0.49709891 0.49709891] [1. 1. 1. 0.95875141 0.95748705 0.95507068 0.95283877 0.94981175 0.94704675 0.94359401 0.93719634 0.92814278 0.91812904 0.91008553 0.90214392 0.89436131 0.8875018 0.88233834 0.87796072 0.87428362 0.8714276 0.86930214 0.86787151 0.86675514 1. 1. 1. 1. 1. 1. ] [0. 0. 0. 0.04124859 0.04251295 0.04492932 0.04716123 0.05018825 0.05295325 0.05640599 0.06280366 0.07185722 0.08187096 0.08991447 0.09785608 0.10563869 0.1124982 0.11766166 0.12203928 0.12571638 0.1285724 0.13069786 0.13212849 0.13324486 0. 0. 0. 0. 0. 0. ] [0.19445041 0.20214004 0.22776718 0.29928183 0.32968597 0.34815319 0.36269868 0.37356564 0.38530774 0.3933237 0.40002705 0.40696545 0.41274711 0.41441106 0.41444764 0.41393793 0.41184693 0.40913611 0.40615646 0.40245575 0.399621 0.39722347 0.37697413 0.35913989 0.34235427 0.3254624 0.30441218 0.26353026 0.35806041 0.3674465 ] [0.49999717 0.4963172 0.47431932 0.50559038 0.50985404 0.51783422 0.52325821 0.53431221 0.54978329 0.55887224 0.56537999 0.5751521 0.58619782 0.5952952 0.60410547 0.61223839 0.61850469 0.62243329 0.6253754 0.62790829 0.63000102 0.63130716 0.63179186 0.63195529 0.49788571 0.49731282 0.49709892 0.49709891 0.49709891 0.49709891] [0.69445853 0.68742421 0.6499423 0.67198126 0.66717181 0.67312448 0.67663745 0.68635532 0.69846298 0.70732445 0.71814539 0.73294068 0.74987018 0.76621718 0.78374893 0.80115406 0.81746288 0.82974833 0.83999169 0.84951716 0.85692006 0.86269836 0.84730658 0.82836893 0.80811905 0.78823813 0.77937812 0.79058173 0.64461364 0.63860793] [0. 0. 0. 0. 0. 0. 0. 0. 0. 0. 0. 0. 0. 0. 0. 0. 0. 0. 0. 0. 0. 0. 0. 0. 0. 0. 0. 0. 0. 0. ] [0. 0. 0. 0. 0. 0. 0. 0. 0. 0. 0. 0. 0. 0. 0. 0. 0. 0. 0. 0. 0. 0. 0. 0. 0. 0. 0. 0. 0. 0. ] [0. 0. 0. 0. 0. 0. 0. 0. 0. 0. 0. 0. 0. 0. 0. 0. 0. 0. 0. 0. 0. 0. 0. 0. 0. 0. 0. 0. 0. 0. ] [0. 0. 0. 0. 0. 0. 0. 0. 0. 0. 0. 0. 0. 0. 0. 0. 0. 0. 0. 0. 0. 0. 0. 0. 0. 0. 0. 0. 0. 0. ] [0. 0. 0. 0. 0. 0. 0. 0. 0. 0. 0. 0. 0. 0. 0. 0. 0. 0. 0. 0. 0. 0. 0. 0. 0. 0. 0. 0. 0. 0. ] [0. 0. 0. 0. 0. 0. 0. 0. 0. 0. 0. 0. 0. 0. 0. 0. 0. 0. 0. 0. 0. 0. 0. 0. 0. 0. 0. 0. 0. 0. ]] | 2D array of the non-dimensional start point defined along the outer profile of a layer. The TE suction side is 0, the TE pressure side is 1. The first dimension represents each layer, the second dimension represents each entry along blade span.
rotorse.re.precomp.layer_end_nd |  | [[1. 1. 1. 1. 1. 1. 1. 1. 1. 1. 1. 1. 1. 1. 1. 1. 1. 1. 1. 1. 1. 1. 1. 1. 1. 1. 1. 1. 1. 1. ] [1. 1. 1. 1. 1. 1. 1. 1. 1. 1. 1. 1. 1. 1. 1. 1. 1. 1. 1. 1. 1. 1. 1. 1. 1. 1. 1. 1. 1. 1. ] [0.19445041 0.20214004 0.22776718 0.29928183 0.32968597 0.34815319 0.36269868 0.37356564 0.38530774 0.3933237 0.40002705 0.40696545 0.41274711 0.41441106 0.41444764 0.41393793 0.41184693 0.40913611 0.40615646 0.40245575 0.399621 0.39722347 0.37697413 0.35913989 0.34235427 0.3254624 0.30441218 0.26353026 0.35806041 0.3674465 ] [0.69445853 0.68742421 0.6499423 0.67198126 0.66717181 0.67312448 0.67663745 0.68635532 0.69846298 0.70732445 0.71814539 0.73294068 0.74987018 0.76621718 0.78374893 0.80115406 0.81746288 0.82974833 0.83999169 0.84951716 0.85692006 0.86269836 0.84730658 0.82836893 0.80811905 0.78823813 0.77937812 0.79058173 0.64461364 0.63860793] [0.49999717 0.4963172 0.47431932 0.50559038 0.50985404 0.51783422 0.52325821 0.53431221 0.54978329 0.55887224 0.56537999 0.5751521 0.58619782 0.5952952 0.60410547 0.61223839 0.61850469 0.62243329 0.6253754 0.62790829 0.63000102 0.63130716 0.63179186 0.63195529 0.49788571 0.49731282 0.49709892 0.49709891 0.49709891 0.49709891] [0. 0. 0. 0.04124859 0.04251295 0.04492932 0.04716123 0.05018825 0.05295325 0.05640599 0.06280366 0.07185722 0.08187096 0.08991447 0.09785608 0.10563869 0.1124982 0.11766166 0.12203928 0.12571638 0.1285724 0.13069786 0.13212849 0.13324486 0. 0. 0. 0. 0. 0. ] [0.19445041 0.20214004 0.22776714 0.21678464 0.24466007 0.25829454 0.26837622 0.27318914 0.27940125 0.28051173 0.27441973 0.263251 0.2490052 0.23458211 0.21873548 0.20266054 0.18685052 0.17381278 0.1620779 0.151023 0.14247619 0.13582775 0.15046791 0.16879044 0.18859605 0.20826364 0.21790178 0.20826748 0.35806041 0.3674465 ] [0.49999717 0.4963172 0.47431932 0.4230932 0.42482814 0.42797558 0.42893576 0.43393571 0.4438768 0.44606027 0.43977267 0.43143765 0.4224559 0.41546625 0.40839331 0.400961 0.39350829 0.38710996 0.38129684 0.37647553 0.37285622 0.36991143 0.36753487 0.36546556 0.49788571 0.49731282 0.49709892 0.49709891 0.49709891 0.49709891] [0.69445853 0.68742421 0.64994226 0.58948408 0.58214591 0.58326583 0.58231499 0.58597882 0.59255649 0.59451248 0.59253807 0.58922623 0.58612826 0.58638823 0.58803677 0.58987668 0.59246647 0.594425 0.59591313 0.5980844 0.59977525 0.60130264 0.62080035 0.63801948 0.65436084 0.67103937 0.69286773 0.73531895 0.64461364 0.63860793] [1. 1. 1. 0.95875141 0.95748705 0.95507068 0.95283877 0.94981175 0.94704675 0.94359401 0.93719634 0.92814278 0.91812904 0.91008553 0.90214392 0.89436131 0.8875018 0.88233834 0.87796072 0.87428362 0.8714276 0.86930214 0.86787151 0.86675514 1. 1. 1. 1. 1. 1. ] [0. 0. 0. 0. 0. 0. 0. 0. 0. 0. 0. 0. 0. 0. 0. 0. 0. 0. 0. 0. 0. 0. 0. 0. 0. 0. 0. 0. 0. 0. ] [0. 0. 0. 0. 0. 0. 0. 0. 0. 0. 0. 0. 0. 0. 0. 0. 0. 0. 0. 0. 0. 0. 0. 0. 0. 0. 0. 0. 0. 0. ] [0. 0. 0. 0. 0. 0. 0. 0. 0. 0. 0. 0. 0. 0. 0. 0. 0. 0. 0. 0. 0. 0. 0. 0. 0. 0. 0. 0. 0. 0. ] [0. 0. 0. 0. 0. 0. 0. 0. 0. 0. 0. 0. 0. 0. 0. 0. 0. 0. 0. 0. 0. 0. 0. 0. 0. 0. 0. 0. 0. 0. ] [0. 0. 0. 0. 0. 0. 0. 0. 0. 0. 0. 0. 0. 0. 0. 0. 0. 0. 0. 0. 0. 0. 0. 0. 0. 0. 0. 0. 0. 0. ] [0. 0. 0. 0. 0. 0. 0. 0. 0. 0. 0. 0. 0. 0. 0. 0. 0. 0. 0. 0. 0. 0. 0. 0. 0. 0. 0. 0. 0. 0. ]] | 2D array of the non-dimensional end point defined along the outer profile of a layer. The TE suction side is 0, the TE pressure side is 1. The first dimension represents each layer, the second dimension represents each entry along blade span.
rotorse.re.precomp.fiber_orientation | deg | [[0. 0. 0. 0. 0. 0. 0. 0. 0. 0. 0. 0. 0. 0. 0. 0. 0. 0. 0. 0. 0. 0. 0. 0. 0. 0. 0. 0. 0. 0.] [0. 0. 0. 0. 0. 0. 0. 0. 0. 0. 0. 0. 0. 0. 0. 0. 0. 0. 0. 0. 0. 0. 0. 0. 0. 0. 0. 0. 0. 0.] [0. 0. 0. 0. 0. 0. 0. 0. 0. 0. 0. 0. 0. 0. 0. 0. 0. 0. 0. 0. 0. 0. 0. 0. 0. 0. 0. 0. 0. 0.] [0. 0. 0. 0. 0. 0. 0. 0. 0. 0. 0. 0. 0. 0. 0. 0. 0. 0. 0. 0. 0. 0. 0. 0. 0. 0. 0. 0. 0. 0.] [0. 0. 0. 0. 0. 0. 0. 0. 0. 0. 0. 0. 0. 0. 0. 0. 0. 0. 0. 0. 0. 0. 0. 0. 0. 0. 0. 0. 0. 0.] [0. 0. 0. 0. 0. 0. 0. 0. 0. 0. 0. 0. 0. 0. 0. 0. 0. 0. 0. 0. 0. 0. 0. 0. 0. 0. 0. 0. 0. 0.] [0. 0. 0. 0. 0. 0. 0. 0. 0. 0. 0. 0. 0. 0. 0. 0. 0. 0. 0. 0. 0. 0. 0. 0. 0. 0. 0. 0. 0. 0.] [0. 0. 0. 0. 0. 0. 0. 0. 0. 0. 0. 0. 0. 0. 0. 0. 0. 0. 0. 0. 0. 0. 0. 0. 0. 0. 0. 0. 0. 0.] [0. 0. 0. 0. 0. 0. 0. 0. 0. 0. 0. 0. 0. 0. 0. 0. 0. 0. 0. 0. 0. 0. 0. 0. 0. 0. 0. 0. 0. 0.] [0. 0. 0. 0. 0. 0. 0. 0. 0. 0. 0. 0. 0. 0. 0. 0. 0. 0. 0. 0. 0. 0. 0. 0. 0. 0. 0. 0. 0. 0.] [0. 0. 0. 0. 0. 0. 0. 0. 0. 0. 0. 0. 0. 0. 0. 0. 0. 0. 0. 0. 0. 0. 0. 0. 0. 0. 0. 0. 0. 0.] [0. 0. 0. 0. 0. 0. 0. 0. 0. 0. 0. 0. 0. 0. 0. 0. 0. 0. 0. 0. 0. 0. 0. 0. 0. 0. 0. 0. 0. 0.] [0. 0. 0. 0. 0. 0. 0. 0. 0. 0. 0. 0. 0. 0. 0. 0. 0. 0. 0. 0. 0. 0. 0. 0. 0. 0. 0. 0. 0. 0.] [0. 0. 0. 0. 0. 0. 0. 0. 0. 0. 0. 0. 0. 0. 0. 0. 0. 0. 0. 0. 0. 0. 0. 0. 0. 0. 0. 0. 0. 0.] [0. 0. 0. 0. 0. 0. 0. 0. 0. 0. 0. 0. 0. 0. 0. 0. 0. 0. 0. 0. 0. 0. 0. 0. 0. 0. 0. 0. 0. 0.] [0. 0. 0. 0. 0. 0. 0. 0. 0. 0. 0. 0. 0. 0. 0. 0. 0. 0. 0. 0. 0. 0. 0. 0. 0. 0. 0. 0. 0. 0.]] | 2D array of the orientation of the layers of the blade structure. The first dimension represents each layer, the second dimension represents each entry along blade span.
rotorse.re.precomp.E | Pa | [[4.560e+06 4.560e+06 4.560e+06] [2.179e+10 1.467e+10 1.467e+10] [1.392e+10 1.392e+10 1.392e+10] [4.200e+10 1.230e+10 1.230e+10] [5.000e+07 5.000e+07 5.000e+07] [5.000e+07 5.000e+07 5.000e+07] [4.560e+06 4.560e+06 4.560e+06] [1.000e+06 1.000e+06 1.000e+06] [2.100e+11 2.100e+11 2.100e+11]] | 2D array of the Youngs moduli of the materials. Each row represents a material, the three columns represent E11, E22 and E33.
rotorse.re.precomp.G | Pa | [[1.52000000e+06 1.52000000e+06 1.52000000e+06] [9.41300000e+09 9.41300000e+09 9.41300000e+09] [1.15000000e+10 1.15000000e+10 1.15000000e+10] [3.47000000e+09 3.47000000e+09 3.47000000e+09] [1.66666667e+07 1.66666667e+07 1.66666667e+07] [1.66666667e+07 1.66666667e+07 1.66666667e+07] [1.52000000e+06 1.52000000e+06 1.52000000e+06] [3.84615385e+05 3.84615385e+05 3.84615385e+05] [8.07692308e+10 8.07692308e+10 8.07692308e+10]] | 2D array of the shear moduli of the materials. Each row represents a material, the three columns represent G12, G13 and G23.
rotorse.re.precomp.nu |  | [[0.49 0.49 0.49] [0.48 0.48 0.48] [0.49 0.49 0.49] [0.31 0.31 0.31] [0.49 0.49 0.49] [0.49 0.49 0.49] [0.49 0.49 0.49] [0.3 0.3 0.3 ] [0.3 0.3 0.3 ]] | 2D array of the Poisson ratio of the materials. Each row represents a material, the three columns represent nu12, nu13 and nu23.
rotorse.re.precomp.rho | kg/m**3 | [1100. 1845. 1845. 1940. 110. 110. 1100. 1150. 8500.] | 1D array of the density of the materials. For composites, this is the density of the laminate.
rotorse.re.precomp.joint_position |  | [0.] | Spanwise position of the segmentation joint.
rotorse.re.precomp.joint_mass | kg | [0.] | Mass of the joint.
rotorse.re.precomp.n_blades | Unavailable | 3 | Number of blades of the rotor.
rotorse.re.precomp.definition_layer | Unavailable | [ 9. 9. 2. 2. 5. 4. 6. 6. 6. 6. 10. 10. 10. 10. 10. 10.] | 1D array of flags identifying how layers are specified in the yaml. 1) all around (skin, paint, ) 2) offset+rotation twist+width (spar caps) 3) offset+user defined rotation+width 4) midpoint TE+width (TE reinf) 5) midpoint LE+width (LE reinf) 6) layer position fixed to other layer (core fillers) 7) start and width 8) end and width 9) start and end nd 10) web layer
rotorse.re.precomp.mat_name | Unavailable | ['paint', 'triax', 'biax', 'ud', 'balsa', 'foam', 'adhesive', 'resin', 'steel'] | 1D array of names of materials.
rotorse.re.precomp.orth | Unavailable | [0. 1. 1. 1. 0. 0. 0. 0. 0.] | 1D array of flags to set whether a material is isotropic (0) or orthtropic (1). Each entry represents a material.
rotorse.rp.v_min | m/s | [3.] | cut-in wind speed
rotorse.rp.v_max | m/s | [25.] | cut-out wind speed
rotorse.rp.rated_power | W | [1790000.] | electrical rated power
rotorse.rp.omega_min | rpm | [8.] | minimum allowed rotor rotation speed
rotorse.rp.omega_max | rpm | [15.76097495] | maximum allowed rotor rotation speed
rotorse.rp.control_maxTS | m/s | [80.] | maximum allowed blade tip speed
rotorse.rp.powercurve.gearbox_efficiency |  | [0.955]
rotorse.rp.powercurve.generator_efficiency |  | [0.93980878 0.93970311 0.93952431 0.93927875 0.93897197 0.93860877 0.93819336 0.93772945 0.93722029 0.93666875 0.93607739 0.93544848 0.93478404 0.93408589 0.93335565 0.93259478 0.9318046 0.93098631 0.93014098 0.92926959 0.92837305 0.92745215 0.92650765 0.92554024 0.92455053 0.9235391 0.92250649 0.92145318 0.92037962 0.91928625] | Generator efficiency at various rpm values to support table lookup
rotorse.rp.powercurve.lss_rpm | rpm | [ 8. 8.24690585 8.4938117 8.74071755 8.9876234 9.23452925 9.4814351 9.72834095 9.9752468 10.22215265 10.4690585 10.71596435 10.9628702 11.20977605 11.4566819 11.70358775 11.9504936 12.19739945 12.4443053 12.69121115 12.938117 13.18502285 13.4319287 13.67883455 13.9257404 14.17264625 14.4195521 14.66645795 14.9133638 15.16026965] | Low speed shaft RPM values at which the generator efficiency values are given
rotorse.rp.drivetrainType | Unavailable | geared
rotorse.rp.powercurve.V | m/s | [ 3. 3.88964996 4.684007 5.37783023 5.96654209 6.44625847 6.81381439 7.06678485 7.20350085 7.22306039 7.32078636 7.53515308 7.86474624 8.3073913 8.86016787 9.51942894 9.66718227 10.28082494 11.13933248 12.08928745 13.1244224 14.23790791 15.42239763 16.67007674 17.97271352 19.32171368 20.70817701 22.12295617 23.55671697 25. ] | wind vector
rotorse.rp.powercurve.Omega | rpm | [ 8. 8. 8. 9.17205261 10.17611854 10.99428938 11.62116715 12.05261594 12.28578923 12.31914861 12.48582322 12.85143216 13.41356329 14.16850788 15.11128509 15.16026965 15.16026965 15.16026965 15.16026965 15.16026965 15.16026965 15.16026965 15.16026965 15.16026965 15.16026965 15.16026965 15.16026965 15.16026965 15.16026965 15.16026965] | rotor rotational speed
rotorse.rp.powercurve.P | W | [ 43028.35003227 115405.56412532 210221.26434769 317776.63430143 433087.25279427 544962.63726729 642326.30694984 715494.4245257 757192.85432315 763283.91329153 794194.95866687 864807.70829511 981091.81492693 1152473.1861201 1392042.99516185 1721183.3742841 1790000. 1790000.01700821 1790002.02525399 1790000.1038037 1790000.01350912 1789988.97057938 1790009.72337083 1790006.47613651 1790002.33832379 1789999.99120316 1790000.69244882 1790002.71819124 1789994.89163891 1790001.94938829] | rotor electrical power
rotorse.rp.gust.V_mean | m/s | [7.5] | IEC average wind speed for turbine class
rotorse.rp.gust.V_hub | m/s | [9.66718227] | hub height wind speed
rotorse.rp.gust.turbulence_class | Unavailable | A | IEC turbulence class
rotorse.rp.cdf.x | m/s | [ 3. 3.11055276 3.22110553 3.33165829 3.44221106 3.55276382 3.66331658 3.77386935 3.88442211 3.99497487 4.10552764 4.2160804 4.32663317 4.43718593 4.54773869 4.65829146 4.76884422 4.87939698 4.98994975 5.10050251 5.21105528 5.32160804 5.4321608 5.54271357 5.65326633 5.7638191 5.87437186 5.98492462 6.09547739 6.20603015 6.31658291 6.42713568 6.53768844 6.64824121 6.75879397 6.86934673 6.9798995 7.09045226 7.20100503 7.31155779 7.42211055 7.53266332 7.64321608 7.75376884 7.86432161 7.97487437 8.08542714 8.1959799 8.30653266 8.41708543 8.52763819 8.63819095 8.74874372 8.85929648 8.96984925 9.08040201 9.19095477 9.30150754 9.4120603 9.52261307 9.63316583 9.74371859 9.85427136 9.96482412 10.07537688 10.18592965 10.29648241 10.40703518 10.51758794 10.6281407 10.73869347 10.84924623 10.95979899 11.07035176 11.18090452 11.29145729 11.40201005 11.51256281 11.62311558 11.73366834 11.84422111 11.95477387 12.06532663 12.1758794 12.28643216 12.39698492 12.50753769 12.61809045 12.72864322 12.83919598 12.94974874 13.06030151 13.17085427 13.28140704 13.3919598 13.50251256 13.61306533 13.72361809 13.83417085 13.94472362 14.05527638 14.16582915 14.27638191 14.38693467 14.49748744 14.6080402 14.71859296 14.82914573 14.93969849 15.05025126 15.16080402 15.27135678 15.38190955 15.49246231 15.60301508 15.71356784 15.8241206 15.93467337 16.04522613 16.15577889 16.26633166 16.37688442 16.48743719 16.59798995 16.70854271 16.81909548 16.92964824 17.04020101 17.15075377 17.26130653 17.3718593 17.48241206 17.59296482 17.70351759 17.81407035 17.92462312 18.03517588 18.14572864 18.25628141 18.36683417 18.47738693 18.5879397 18.69849246 18.80904523 18.91959799 19.03015075 19.14070352 19.25125628 19.36180905 19.47236181 19.58291457 19.69346734 19.8040201 19.91457286 20.02512563 20.13567839 20.24623116 20.35678392 20.46733668 20.57788945 20.68844221 20.79899497 20.90954774 21.0201005 21.13065327 21.24120603 21.35175879 21.46231156 21.57286432 21.68341709 21.79396985 21.90452261 22.01507538 22.12562814 22.2361809 22.34673367 22.45728643 22.5678392 22.67839196 22.78894472 22.89949749 23.01005025 23.12060302 23.23115578 23.34170854 23.45226131 23.56281407 23.67336683 23.7839196 23.89447236 24.00502513 24.11557789 24.22613065 24.33668342 24.44723618 24.55778894 24.66834171 24.77889447 24.88944724 25. ] | corresponding reference height
rotorse.rp.cdf.k |  | [2.] | shape or form factor
rotorse.rp.cdf.xbar | m/s | [7.5] | mean value of distribution
rotorse.rp.aep.CDF_V | m/s | [0.11808862 0.12636796 0.1348649 0.14357155 0.15247988 0.16158175 0.1708689 0.18033297 0.18996554 0.19975807 0.209702 0.21978869 0.23000948 0.2403557 0.25081863 0.26138959 0.27205988 0.28282083 0.29366382 0.30458027 0.31556164 0.32659947 0.33768538 0.34881108 0.35996837 0.37114916 0.38234547 0.39354945 0.40475339 0.41594972 0.427131 0.43828996 0.4494195 0.46051269 0.47156275 0.48256311 0.49350738 0.50438934 0.515203 0.52594254 0.53660235 0.54717704 0.55766141 0.56805048 0.57833949 0.58852387 0.59859929 0.60856163 0.61840697 0.62813162 0.63773211 0.64720517 0.65654776 0.66575704 0.67483038 0.68376537 0.69255979 0.70121163 0.70971909 0.71808055 0.72629459 0.73435998 0.74227568 0.75004084 0.75765475 0.76511692 0.77242701 0.77958483 0.78659036 0.79344375 0.80014526 0.80669534 0.81309455 0.81934359 0.82544328 0.83139457 0.83719854 0.84285636 0.84836931 0.85373878 0.85896626 0.86405331 0.86900158 0.87381283 0.87848884 0.88303151 0.88744277 0.89172464 0.89587915 0.89990842 0.90381461 0.90759989 0.91126649 0.91481668 0.91825273 0.92157695 0.92479166 0.92789921 0.93090195 0.93380222 0.93660241 0.93930487 0.94191195 0.94442603 0.94684943 0.94918451 0.95143358 0.95359894 0.95568289 0.95768769 0.95961558 0.96146878 0.96324949 0.96495986 0.96660203 0.96817811 0.96969015 0.9711402 0.97253026 0.97386228 0.9751382 0.97635991 0.97752925 0.97864804 0.97971805 0.98074101 0.98171862 0.98265253 0.98354434 0.98439563 0.98520794 0.98598274 0.98672149 0.9874256 0.98809644 0.98873533 0.98934357 0.98992241 0.99047306 0.99099669 0.99149445 0.99196743 0.9924167 0.99284328 0.99324817 0.99363233 0.99399667 0.99434211 0.99466948 0.99497963 0.99527335 0.9955514 0.99581452 0.99606342 0.99629879 0.99652127 0.99673149 0.99693006 0.99711755 0.99729451 0.99746147 0.99761894 0.99776741 0.99790733 0.99803915 0.9981633 0.99828017 0.99839016 0.99849362 0.99859092 0.99868238 0.99876833 0.99884906 0.99892487 0.99899603 0.9990628 0.99912542 0.99918414 0.99923918 0.99929075 0.99933904 0.99938426 0.99942658 0.99946618 0.99950321 0.99953783 0.99957018 0.9996004 0.99962863 0.99965498 0.99967957 0.99970251 0.9997239 0.99974384 0.99976242 0.99977973 0.99979585 0.99981085 0.99982481 0.99983779] | cumulative distribution function evaluated at each wind speed
rotorse.rp.aep.P | W | [ 43028.35003227 50130.46997821 57858.83552208 66169.12649896 75017.02274392 84358.20409205 94148.35037843 104343.14143813 114898.25710623 126020.99090193 137945.55013086 150591.01557577 163875.83424702 177718.45315493 192037.31930986 206750.87972212 221912.44553538 237783.61416936 254356.85333616 271612.80032556 289532.09242737 308095.36693136 327341.78666682 347582.95960218 368778.36249607 390821.02391023 413603.97240638 437029.44683424 461407.21014214 486827.72470291 513145.43320135 540214.77832224 568136.93422532 597185.55167461 627145.85855306 657903.35177569 689813.05158107 722581.29685109 756421.73735984 791231.15636802 827095.45372009 863961.87317392 901932.01490909 940858.08912068 980935.4082203 1022130.06046804 1064333.68467456 1107635.013651 1152122.78335676 1197716.4461892 1244348.49025271 1292135.37545354 1341193.57234898 1391639.5514963 1444358.83497217 1499480.46158478 1555940.21697452 1612673.82601379 1668617.01357499 1722736.25871901 1783621.04904895 1790000.00437668 1790000.00801341 1790000.0097553 1790000.01102704 1790000.0132533 1790000.01977214 1790000.13922765 1790000.39743829 1790000.74351515 1790001.12656931 1790001.49571185 1790001.80005385 1790001.98870638 1790002.01483144 1790001.89667908 1790001.67466083 1790001.38359634 1790001.05830524 1790000.73360719 1790000.44432182 1790000.22526879 1790000.11126773 1790000.0908259 1790000.07852431 1790000.06984409 1790000.06352997 1790000.05832668 1790000.05297898 1790000.04623159 1790000.03682926 1790000.02351673 1789999.95021731 1789999.39711169 1789998.38094901 1789997.03030606 1789995.47375962 1789993.83988648 1789992.25726342 1789990.85446722 1789989.76007467 1789989.10266256 1789989.03484254 1789989.87343352 1789991.52377129 1789993.78338024 1789996.44978478 1789999.32050931 1790002.19307823 1790004.86501593 1790007.13384682 1790008.79709529 1790009.65228575 1790009.70441776 1790009.60285578 1790009.42430137 1790009.18097315 1790008.88508974 1790008.54886979 1790008.1845319 1790007.80429472 1790007.42037686 1790007.04499696 1790006.69037364 1790006.36443192 1790006.02592855 1790005.66616265 1790005.29106718 1790004.90657511 1790004.5186194 1790004.133133 1790003.75604889 1790003.39330001 1790003.05081934 1790002.73453984 1790002.45039446 1790002.1957452 1790001.93628864 1790001.67242791 1790001.40963206 1790001.15337016 1790000.90911125 1790000.68232439 1790000.47847862 1790000.30304301 1790000.16148661 1790000.05927846 1790000.00188762 1789999.9920883 1790000.00335231 1790000.02668547 1790000.06096913 1790000.10508462 1790000.15791327 1790000.21833642 1790000.28523541 1790000.35749158 1790000.43398625 1790000.51360076 1790000.59521646 1790000.67771467 1790000.77577523 1790000.91443241 1790001.08589589 1790001.28158974 1790001.49293803 1790001.71136485 1790001.92829426 1790002.13515033 1790002.32335715 1790002.48433878 1790002.6095193 1790002.69032279 1790002.7181098 1790002.57947323 1790002.20573803 1790001.63995986 1790000.92519441 1790000.10449735 1789999.22092438 1789998.31753115 1789997.43737337 1789996.62350669 1789995.91898681 1789995.3668694 1789995.01021015 1789994.89175714 1789994.93512965 1789995.05745381 1789995.25990292 1789995.54365025 1789995.90986908 1789996.35973272 1789996.89441443 1789997.5150875 1789998.22292522 1789999.01910088 1789999.90478775 1790000.88115913 1790001.94938829] | power curve (power)
rotorse.rp.aep.lossFactor |  | [1.] | multiplicative factor for availability and other losses (soiling, array, etc.)
rotorse.s |  | [0. 0.03448276 0.06896552 0.10344828 0.13793103 0.17241379 0.20689655 0.24137931 0.27586207 0.31034483 0.34482759 0.37931034 0.4137931 0.44827586 0.48275862 0.51724138 0.55172414 0.5862069 0.62068966 0.65517241 0.68965517 0.72413793 0.75862069 0.79310345 0.82758621 0.86206897 0.89655172 0.93103448 0.96551724 1. ] | 1D array of the non-dimensional spanwise grid defined along blade axis (0-blade root, 1-blade tip)
rotorse.stall_check.aoa_along_span | deg | [46.2257551 37.38469417 26.11724006 14.29319782 8.28360976 6.58147857 5.98575886 5.97129616 6.13405122 6.31584197 6.62328514 7.15253087 7.60416358 7.77349228 7.92209429 8.04064219 7.99299527 7.64750377 7.17014931 6.53074055 6.03030709 5.60121324 5.19808218 4.79401574 4.47055996 4.10620696 4.43192481 5.51476994 7.17175913 9.85865411] | Angle of attack along blade span
rotorse.stall_check.stall_margin | deg | [0.99923839] | Minimum margin from the stall angle
rotorse.stall_check.min_s |  | [0.25] | Minimum nondimensional coordinate along blade span where to define the constraint (blade root typically stalls)
rotorse.rs.aero_gust.V_load | m/s | [19.65610255]
rotorse.rs.Omega_load | rpm | [15.16026965]
rotorse.rs.pitch_load | deg | [0.]
rotorse.rs.aero_gust.azimuth_load | deg | [0.]
rotorse.rs.tot_loads_gust.aeroloads_Px | N/m | [ 251.13831839 375.61119533 698.11339064 1041.62163482 1326.97023882 1468.49708839 1665.43772052 2017.81286576 2408.51879355 2716.80363144 2843.18396114 2786.57905011 2581.01620821 2507.96159508 2453.42456356 2434.38060745 2494.88819976 2671.06432187 2895.6413594 3024.00998399 3299.64629478 3620.37004858 3968.2432363 4493.75451098 5164.05486259 5919.10812272 5832.45916576 4528.32667243 2696.75382582 806.11227612] | distributed loads in blade-aligned x-direction
rotorse.rs.tot_loads_gust.aeroloads_Py | N/m | [ 50.03823241 76.97138361 -41.12403501 -322.28124726 -500.7779778 -705.208676 -873.75024345 -913.59965951 -895.81996696 -888.92624837 -864.41400594 -778.17112324 -632.55877073 -560.0187663 -500.32386312 -457.40630075 -441.22352824 -458.38503747 -493.31301428 -515.79715533 -602.1684923 -684.11387025 -771.17448646 -901.71015132 -1071.08570271 -1240.2093277 -1162.86883239 -801.28335865 -391.32899253 -81.67573152] | distributed loads in blade-aligned y-direction
rotorse.rs.tot_loads_gust.aeroloads_Pz | N/m | [0. 0. 0. 0. 0. 0. 0. 0. 0. 0. 0. 0. 0. 0. 0. 0. 0. 0. 0. 0. 0. 0. 0. 0. 0. 0. 0. 0. 0. 0.] | distributed loads in blade-aligned z-direction
rotorse.rs.tot_loads_gust.aeroloads_Omega | rpm | [15.16026965] | rotor rotation speed
rotorse.rs.tot_loads_gust.aeroloads_pitch | deg | [0.] | pitch angle
rotorse.rs.tot_loads_gust.aeroloads_azimuth | deg | [0.] | azimuthal angle
rotorse.rs.3d_curv | deg | [ 3. 3. 3.00332961 3.08144215 3.2512901 3.40011346 3.53348294 3.67462801 3.81438904 3.96442814 4.11919167 4.29808771 4.5023261 4.70466901 4.92412483 5.15554753 5.42155252 5.7073794 6.02437289 6.37236854 6.74870717 7.17475418 7.65585427 8.19155257 8.79751816 9.52416714 10.3499925 11.31283292 12.59919884 13.3667198 ] | total cone angle from precone and curvature
rotorse.rs.z_az | m | [ 2. 3.66866104 5.33732208 7.00598311 8.67464415 10.34330519 12.01196623 13.68062726 15.3492883 17.01794934 18.68661038 20.35527141 22.02393245 23.69259349 25.36125453 27.02991557 28.6985766 30.36723764 32.03589868 33.70455972 35.37322075 37.04188179 38.71054283 40.37920387 42.04786491 43.71652594 45.38518698 47.05384802 48.72250906 50.39117009] | location of blade in azimuth z-coordinate system
rotorse.rhoA | kg/m | [983.99411473 852.95778709 628.34219552 440.87098183 366.40697591 296.94500377 255.4228842 260.33620833 271.04030735 272.59886073 247.51606102 222.10445786 204.33668145 196.68791263 190.55345945 181.52723992 168.02123283 155.40542804 141.1641033 126.05060561 111.17775875 107.42803398 95.42786992 83.19927498 50.08581707 26.55840808 11.25364801 6.91883037 3.10751095 1.00329383] | mass per unit length
rotorse.rs.tot_loads_gust.dynamicFactor |  | [1.] | a dynamic amplification factor to adjust the static deflection calculation
rotorse.rs.x_az | m | [ 0.00000000e+00 0.00000000e+00 0.00000000e+00 -1.93940887e-04 -4.74379310e-03 -1.48310345e-02 -2.80497044e-02 -4.59059113e-02 -6.73467980e-02 -9.33451232e-02 -1.23527488e-01 -1.58543399e-01 -1.99150690e-01 -2.46070148e-01 -2.98472562e-01 -3.58187833e-01 -4.24086995e-01 -4.99321773e-01 -5.81902660e-01 -6.75648966e-01 -7.78562512e-01 -8.94316207e-01 -1.02216493e+00 -1.16611172e+00 -1.32539527e+00 -1.50497089e+00 -1.70707828e+00 -1.93547803e+00 -2.19474517e+00 -2.50000000e+00] | location of blade in azimuth x-coordinate system (prebend)
rotorse.rs.y_az | m | [0. 0. 0. 0. 0. 0. 0. 0. 0. 0. 0. 0. 0. 0. 0. 0. 0. 0. 0. 0. 0. 0. 0. 0. 0. 0. 0. 0. 0. 0.] | location of blade in azimuth y-coordinate system (sweep)
rotorse.rs.frame.Px_af | N/m | [ 779.22960543 994.51313707 1300.28698782 1628.7061224 1955.87546365 2120.19212104 2339.48864679 2768.67451841 3253.45203852 3649.46215386 3778.28119361 3709.80883169 3514.86125325 3498.48932293 3511.78500847 3546.3010876 3633.84806142 3837.71032052 4071.08889768 4188.8643314 4440.37649432 4845.18798431 5180.63326154 5674.61043887 5968.60728348 6412.54504757 6071.33582751 4677.10720562 2760.05179953 826.24820278] | distributed load (force per unit length) in airfoil x-direction
rotorse.rs.frame.Py_af | N/m | [ 336.80657183 428.69933759 385.56239861 163.11368624 31.37146533 -194.3241328 -396.48672715 -450.61807923 -457.99260081 -491.26972067 -542.45313662 -539.87081487 -466.45773618 -439.50421801 -421.31629303 -412.73558021 -417.43519078 -436.10792061 -459.51263297 -464.56402976 -530.14749755 -591.97069317 -659.98094008 -767.09359413 -919.92371986 -1075.63860222 -1065.52581069 -828.39058539 -491.14452376 -140.61554248] | distributed load (force per unit length) in airfoil y-direction
rotorse.rs.frame.Pz_af | N/m | [-4690.15673662 -483.20296834 2283.00695061 3452.71620236 4406.66595255 4816.7344771 5214.30453796 6405.88071902 7805.02842736 8991.62868211 9200.43722905 9184.84949822 9303.87246282 9776.89145452 10266.73580175 10536.66656778 10451.34398879 10311.59664153 9951.06684454 9406.01203412 8753.63545218 8898.30830153 8292.77048369 7566.36271501 4755.45853048 2626.33417965 1156.47414922 737.15908576 342.20970112 114.23891265] | distributed load (force per unit length) in airfoil z-direction
rotorse.A | m**2 | [ 8.16762079 9.56562361 10.13985492 14.74888237 13.53463478 12.50065172 11.60864057 10.75385914 10.05192949 9.31693186 8.26351864 7.13246279 6.18802102 5.58605416 5.09531315 4.68867966 4.36599837 4.12746401 3.92937628 3.77177295 3.6590891 3.57440434 3.51345659 3.46716159 3.42110538 3.35629817 3.00485802 2.30228124 1.29749935 0.41891183] | airfoil cross section material area
rotorse.EA | N | [1.15682283e+10 1.00115725e+10 7.35506667e+09 5.13501881e+09 4.57795252e+09 4.10927074e+09 3.92896876e+09 4.25078283e+09 4.64006869e+09 4.82920437e+09 4.47181243e+09 4.10651338e+09 3.88119268e+09 3.82732393e+09 3.78020994e+09 3.63900527e+09 3.38192544e+09 3.13361512e+09 2.84754097e+09 2.53859122e+09 2.22921477e+09 2.15927841e+09 1.90557241e+09 1.64544503e+09 9.43841528e+08 4.44759722e+08 1.34387180e+08 6.90564866e+07 2.82754692e+07 9.12904388e+06] | axial stiffness
rotorse.EIxx | N*m**2 | [9.28532548e+09 1.13433202e+10 1.02532290e+10 7.40605627e+09 6.19612152e+09 4.65618726e+09 3.32657629e+09 2.62983468e+09 2.13073767e+09 1.73117461e+09 1.31418570e+09 9.43281044e+08 7.13090918e+08 6.09822225e+08 5.28468180e+08 4.28943790e+08 3.22353215e+08 2.49899306e+08 2.05362813e+08 1.74200003e+08 1.47007347e+08 1.42240936e+08 1.09617841e+08 8.68240304e+07 2.80478286e+07 1.59880539e+07 9.07373412e+06 4.24469256e+06 9.49510518e+05 3.17346551e+04] | edgewise stiffness (bending about :ref:`x-axis of airfoil aligned coordinate system <blade_airfoil_coord>`)
rotorse.EIyy | N*m**2 | [9.28495996e+09 1.11154273e+10 8.29007248e+09 4.55727788e+09 3.05315507e+09 2.21601730e+09 1.73231037e+09 1.52674910e+09 1.38118523e+09 1.16712041e+09 7.90918451e+08 5.04219353e+08 3.35688721e+08 2.52869465e+08 1.94201337e+08 1.49654141e+08 1.15861296e+08 9.06517516e+07 6.92690728e+07 5.28172892e+07 4.14721342e+07 3.56048209e+07 2.89534102e+07 2.31987539e+07 1.36769954e+07 6.31395150e+06 1.35803576e+06 3.45809219e+05 5.15517277e+04 1.67507981e+03] | flapwise stiffness (bending about y-axis of airfoil aligned coordinate system)
rotorse.EIxy | N*m**2 | [ 1.01201645e+05 8.88280411e+07 7.22426060e+08 1.38459827e+09 1.37622311e+09 1.10962340e+09 8.63611238e+08 6.96386194e+08 5.63319553e+08 4.17492063e+08 2.45050190e+08 1.33477209e+08 7.82176455e+07 5.53228832e+07 4.00165654e+07 2.74166048e+07 1.77996515e+07 1.27831382e+07 1.05596980e+07 9.68848946e+06 8.94800815e+06 8.97162775e+06 6.92276265e+06 5.33137796e+06 2.12171151e+06 1.01938991e+06 3.23606360e+05 4.94271859e+04 -1.70936029e+04 -1.62746888e+03] | coupled flap-edge stiffness
rotorse.GJ | N*m**2 | [8.02274015e+09 9.69677726e+09 7.84155867e+09 3.95486658e+09 2.29159331e+09 1.16685248e+09 4.94370488e+08 2.77516990e+08 1.43558233e+08 7.27990430e+07 4.50983098e+07 2.64973830e+07 1.65255450e+07 1.15535851e+07 8.53190628e+06 6.73243605e+06 5.64182630e+06 4.71528662e+06 3.97057806e+06 3.46452670e+06 3.04956491e+06 2.92633829e+06 2.59350590e+06 2.28074642e+06 1.37754987e+06 1.16265956e+06 7.03614546e+05 2.72738508e+05 6.64676488e+04 2.48797227e+03] | torsional stiffness (about axial z-direction of airfoil aligned coordinate system)
rotorse.rhoJ | kg*m | [1.57996531e+03 1.91380632e+03 1.58444719e+03 9.85625215e+02 7.27704333e+02 4.97358264e+02 3.41638078e+02 2.73736806e+02 2.25991735e+02 1.82157062e+02 1.28780475e+02 8.53663080e+01 5.90522085e+01 4.65135252e+01 3.77077463e+01 2.97979440e+01 2.26239027e+01 1.76997051e+01 1.43434633e+01 1.19175656e+01 9.99422457e+00 9.40377904e+00 7.54523527e+00 6.19318932e+00 2.94384391e+00 1.96534806e+00 1.15417754e+00 5.36952397e-01 1.10094928e-01 3.67963057e-03] | polar mass moment of inertia per unit length
rotorse.x_ec | m | [-1.90819582e-16 3.98986399e-16 5.55111512e-17 3.64575455e-04 -3.81561742e-04 -8.08556654e-04 -1.01537350e-03 -9.49718430e-04 -6.89348515e-04 -4.21774303e-04 -2.37847564e-04 -9.30987382e-05 5.96376353e-06 3.87438598e-05 4.05337352e-05 4.60489743e-05 6.01504783e-05 5.17130034e-05 2.40930370e-05 -4.17919291e-06 -2.00824458e-05 -3.01247426e-05 -3.11207438e-05 -3.10712789e-05 -4.90865397e-05 -8.35979090e-05 -2.00245554e-04 -2.61363573e-04 1.23056947e-17 -6.07153217e-18] | x-distance to elastic center from point about which above structural properties are computed (airfoil aligned coordinate system)
rotorse.y_ec | m | [ 6.24771502e-17 -2.08166817e-16 -1.66533454e-16 2.19861090e-03 -9.23473873e-04 -1.11907094e-03 -4.32103949e-04 -1.50551745e-04 -6.21864312e-05 -1.81124541e-04 -5.29661262e-04 -6.83311462e-04 -7.76662084e-04 -9.20539178e-04 -1.05655849e-03 -1.06282844e-03 -9.43661795e-04 -8.27586683e-04 -8.07665588e-04 -8.82560102e-04 -9.70990243e-04 -9.58561269e-04 -1.00085627e-03 -1.01848089e-03 -1.43471610e-03 -2.49699118e-03 -6.94306158e-03 -1.13245182e-02 2.77555756e-17 1.38777878e-17] | y-distance to elastic center from point about which above structural properties are computed
rotorse.rs.strains.EI11 | N*m**2 | [9.28493381e+09 1.10848946e+10 8.05288280e+09 3.99521249e+09 2.53572719e+09 1.78689850e+09 1.35417714e+09 1.18994630e+09 1.07936095e+09 9.45322828e+08 6.94080667e+08 4.66826131e+08 3.20120037e+08 2.44491666e+08 1.89477431e+08 1.46988143e+08 1.14338129e+08 8.96321070e+07 6.84545847e+07 5.20488302e+07 4.07188285e+07 3.48552731e+07 2.83635937e+07 2.27551083e+07 1.33702682e+07 6.20768844e+06 1.34448599e+06 3.45181757e+05 5.12264506e+04 1.58722308e+03] | stiffness w.r.t principal axis 1
rotorse.rs.strains.EI22 | N*m**2 | [9.28535163e+09 1.13738528e+10 1.04904187e+10 7.96809616e+09 6.71354483e+09 5.08529823e+09 3.70470473e+09 2.96663355e+09 2.43255973e+09 1.95297117e+09 1.41102198e+09 9.80672313e+08 7.28657260e+08 6.18196774e+08 5.33187860e+08 4.31605669e+08 3.23873357e+08 2.50916796e+08 2.06175442e+08 1.74966485e+08 1.47758550e+08 1.42988497e+08 1.10205746e+08 8.72659676e+07 2.83526107e+07 1.60915408e+07 9.08080023e+06 4.23645917e+06 9.49835795e+05 3.18225118e+04] | stiffness w.r.t principal axis 2
rotorse.rs.strains.alpha | deg | [14.48779603 18.96926844 18.17623992 22.09429209 20.6050908 21.1426624 23.64608232 25.81020412 28.18205516 27.97993042 21.56270211 15.65006422 11.25720337 8.61110944 6.73250195 5.55394295 4.89095412 4.56044634 4.4105599 4.5350221 4.81222853 4.77578929 4.86984254 4.75688402 8.22622154 5.95148818 2.39807117 0.72484144 -1.09015973 -3.09003681] | Angle between blade c.s. and principal axes
rotorse.rs.strains.M1 | N*m | [-4.20778913e+06 -3.94683569e+06 -3.65571933e+06 -3.38773020e+06 -3.14205923e+06 -2.95441372e+06 -2.72498945e+06 -2.49037920e+06 -2.26489538e+06 -2.06495391e+06 -1.93353168e+06 -1.81032980e+06 -1.64970551e+06 -1.47244835e+06 -1.29622671e+06 -1.12821417e+06 -9.70923427e+05 -8.25256942e+05 -6.91264585e+05 -5.68713956e+05 -4.57203109e+05 -3.56489236e+05 -2.66777987e+05 -1.88378663e+05 -1.22277431e+05 -6.95890701e+04 -3.24838903e+04 -1.09571663e+04 -1.82231449e+03 6.15324838e-01] | distribution along blade span of bending moment w.r.t principal axis 1
rotorse.rs.strains.M2 | N*m | [ 2.15746953e+06 2.02880566e+06 1.96459438e+06 1.86424155e+06 1.73375699e+06 1.50754362e+06 1.37453789e+06 1.26921980e+06 1.16580915e+06 1.03482493e+06 7.75844459e+05 4.63767651e+05 2.33492204e+05 9.23317385e+04 1.13580102e+04 -3.51151360e+04 -5.59817501e+04 -5.96391790e+04 -5.39326373e+04 -4.39081089e+04 -3.26836842e+04 -2.39510503e+04 -1.71753054e+04 -1.14841968e+04 -3.25055979e+03 -5.49194185e+02 -1.67125524e+03 -1.08281797e+03 -2.58517190e+02 7.18069609e-03] | distribution along blade span of bending moment w.r.t principal axis 2
rotorse.rs.strains.F3 | N | [ 3.03901358e+05 3.08217648e+05 3.06716018e+05 3.01930532e+05 2.95373213e+05 2.87677853e+05 2.79308656e+05 2.69613586e+05 2.57756998e+05 2.43743044e+05 2.28564856e+05 2.13225459e+05 1.97799763e+05 1.81880109e+05 1.65157109e+05 1.47800206e+05 1.30289278e+05 1.12966132e+05 9.60603835e+04 7.99101921e+04 6.47590522e+04 5.00315043e+04 3.56884717e+04 2.24567211e+04 1.21762556e+04 6.01740414e+03 2.86129356e+03 1.28137855e+03 3.80828778e+02 -5.11590770e-13] | axial resultant along blade span
rotorse.xu_spar |  | [-2.26871369e-02 -2.84535019e-02 -3.78952270e-01 1.23594045e+00 9.66913470e-01 8.18996267e-01 7.13113627e-01 6.39355337e-01 5.86410081e-01 5.35226110e-01 4.65722105e-01 3.97371966e-01 3.43351502e-01 3.07400193e-01 2.76252687e-01 2.49379225e-01 2.27412711e-01 2.08640192e-01 1.91175254e-01 1.75984538e-01 1.64589456e-01 1.54635184e-01 1.49559546e-01 1.44910101e-01 1.39599745e-01 1.35013729e-01 1.19290382e-01 8.64125825e-02 -3.97338900e-04 3.07971000e-03] | x-position of midpoint of spar cap on upper surface for strain calculation
rotorse.xl_spar |  | [-2.26871369e-02 -2.84535019e-02 -3.78952270e-01 -1.17834697e+00 -1.04779290e+00 -9.36841648e-01 -8.23195334e-01 -7.25670817e-01 -6.49928320e-01 -5.81087561e-01 -5.01046639e-01 -4.24521045e-01 -3.66874055e-01 -3.26967902e-01 -2.89154284e-01 -2.56027770e-01 -2.30021480e-01 -2.09276624e-01 -1.90214398e-01 -1.73179980e-01 -1.60277227e-01 -1.49671336e-01 -1.46565616e-01 -1.42588500e-01 -1.36700066e-01 -1.31270659e-01 -1.13446371e-01 -7.64676601e-02 -3.97338900e-04 3.07971000e-03] | x-position of midpoint of spar cap on lower surface for strain calculation
rotorse.yu_spar |  | [-1.29992757e+00 -1.53256903e+00 -1.72196167e+00 1.45005088e-01 -6.54750026e-02 -7.24153508e-02 -3.12885877e-02 -1.84787264e-02 -1.35510468e-02 -2.07318464e-02 -4.36039285e-02 -5.65068683e-02 -6.37571589e-02 -7.03764361e-02 -6.31985569e-02 -4.39687032e-02 -1.62219952e-02 7.91819091e-03 2.28702186e-02 3.11354387e-02 3.93490469e-02 4.24115031e-02 1.61684402e-02 1.84308347e-03 4.05198441e-03 7.72702082e-04 -4.64182564e-03 2.94924991e-02 -3.03631728e-01 -9.79822794e-02] | y-position of midpoint of spar cap on upper surface for strain calculation
rotorse.yl_spar |  | [-1.29992757 -1.53256903 -1.72196167 -1.09924017 -0.98804666 -0.80868424 -0.59431485 -0.44111849 -0.32889748 -0.2536764 -0.20178769 -0.15559604 -0.12317352 -0.08752352 -0.06133464 -0.03221141 -0.00209378 0.01981102 0.03092447 0.03550032 0.04066726 0.04084148 0.01062136 -0.00825767 -0.00784006 -0.01178811 -0.01167498 0.03144497 -0.30363173 -0.09798228] | y-position of midpoint of spar cap on lower surface for strain calculation
rotorse.xu_te |  | [-2.26871369e-02 -2.84535019e-02 -3.78952270e-01 -5.35931741e-01 -5.94748217e-01 -5.05157251e-01 -4.27879856e-01 -2.91765011e-01 -1.65257499e-01 -1.03182769e-01 -5.76813216e-02 -2.59079717e-02 -1.22304413e-02 -1.35518777e-03 2.73445649e-03 7.41248392e-03 8.00302075e-03 2.24768293e-03 -7.02705658e-03 -1.62700870e-02 -2.32272952e-02 -2.91675643e-02 -3.41869934e-02 -3.85033156e-02 -4.02835725e-02 -4.15684263e-02 -3.42541295e-02 -1.66896464e-02 -3.97338900e-04 3.07971000e-03] | x-position of midpoint of trailing-edge panel on upper surface for strain calculation
rotorse.xl_te |  | [-2.26871369e-02 -2.84535019e-02 -3.78952270e-01 -5.35931741e-01 -5.94748217e-01 -5.05157251e-01 -4.27879856e-01 -2.91765011e-01 -1.65257499e-01 -1.03182769e-01 -5.76813216e-02 -2.59079717e-02 -1.22304413e-02 -1.35518777e-03 2.73445649e-03 7.41248392e-03 8.00302075e-03 2.24768293e-03 -7.02705658e-03 -1.62700870e-02 -2.32272952e-02 -2.91675643e-02 -3.41869934e-02 -3.85033156e-02 -4.02835725e-02 -4.15684263e-02 -3.42541295e-02 -1.66896464e-02 -3.97338900e-04 3.07971000e-03] | x-position of midpoint of trailing-edge panel on lower surface for strain calculation
rotorse.yu_te |  | [-1.29992757 -1.53256903 -1.72196167 -1.75140626 -1.68170125 -1.5063012 -1.30908121 -1.18784589 -1.09802044 -1.01653124 -0.93264447 -0.84626926 -0.77840405 -0.74906082 -0.72849319 -0.70225875 -0.67586352 -0.65911969 -0.6523237 -0.65153405 -0.64810541 -0.65023733 -0.65431408 -0.6522754 -0.64287052 -0.63413993 -0.59302257 -0.48110568 -0.30363173 -0.09798228] | y-position of midpoint of trailing-edge panel on upper surface for strain calculation
rotorse.yl_te |  | [-1.29992757 -1.53256903 -1.72196167 -1.75140626 -1.68170125 -1.5063012 -1.30908121 -1.18784589 -1.09802044 -1.01653124 -0.93264447 -0.84626926 -0.77840405 -0.74906082 -0.72849319 -0.70225875 -0.67586352 -0.65911969 -0.6523237 -0.65153405 -0.64810541 -0.65023733 -0.65431408 -0.6522754 -0.64287052 -0.63413993 -0.59302257 -0.48110568 -0.30363173 -0.09798228] | y-position of midpoint of trailing-edge panel on lower surface for strain calculation
rotorse.rs.tip_pos.dx_tip | m | [4.92043218] | deflection at tip in blade x-direction
rotorse.rs.tip_pos.dy_tip | m | [-0.87830807] | deflection at tip in blade y-direction
rotorse.rs.tip_pos.dz_tip | m | [-0.00183921] | deflection at tip in blade z-direction
rotorse.rs.tip_pos.3d_curv_tip | deg | [13.3667198] | total coning angle including precone and curvature
rotorse.rs.tip_pos.dynamicFactor |  | [1.] | a dynamic amplification factor to adjust the static deflection calculation
rotorse.rs.aero_hub_loads.V_load | m/s | [19.65610255]
rotorse.rs.aero_hub_loads.nSector | Unavailable | 4
rotorse.rs.constr.strainU_spar |  | [ 1.30059866e-04 6.15907732e-05 2.06425558e-04 -1.12380190e-03 -1.28659445e-03 -1.44369982e-03 -1.50633533e-03 -1.39683329e-03 -1.28061128e-03 -1.22755718e-03 -1.37415660e-03 -1.61985960e-03 -1.85192904e-03 -1.93790868e-03 -1.97055809e-03 -1.98001077e-03 -1.97379778e-03 -1.93933538e-03 -1.93096255e-03 -1.91018085e-03 -1.82180294e-03 -1.55389122e-03 -1.40295550e-03 -1.20606867e-03 -1.26841827e-03 -1.51749269e-03 -2.90554887e-03 -2.74168590e-03 1.23543872e-04 -8.33295093e-07] | strain in spar cap on upper surface at location xu,yu_strain with loads P_strain
rotorse.rs.constr.strainL_spar |  | [ 1.30059866e-04 6.15907732e-05 2.06425558e-04 8.58404453e-04 1.05396091e-03 1.21618288e-03 1.29115753e-03 1.20690797e-03 1.10666590e-03 1.07366513e-03 1.24483778e-03 1.49555643e-03 1.74105523e-03 1.84075567e-03 1.87362063e-03 1.88675885e-03 1.90236621e-03 1.89993460e-03 1.90964466e-03 1.89097160e-03 1.80854243e-03 1.54181575e-03 1.36303083e-03 1.15440016e-03 1.21103156e-03 1.43553506e-03 2.70244295e-03 2.42899345e-03 1.23543872e-04 -8.33295093e-07] | strain in spar cap on lower surface at location xl,yl_strain with loads P_strain
rotorse.rs.constr.strainU_te |  | [ 1.30059866e-04 6.15907732e-05 2.06425558e-04 2.30515046e-04 3.52513168e-04 2.81191251e-04 1.69674338e-04 -8.42477858e-05 -3.36784049e-04 -3.91879247e-04 -3.67949311e-04 -4.51803439e-04 -5.26833428e-04 -6.04255859e-04 -6.31118646e-04 -6.75732804e-04 -7.11840789e-04 -6.95324143e-04 -6.39838052e-04 -5.80462926e-04 -5.22932284e-04 -3.88528062e-04 -3.22845336e-04 -2.29759753e-04 -5.63114365e-04 -3.08812059e-04 9.67732562e-05 1.94975473e-04 1.23543872e-04 -8.33295093e-07] | strain in trailing edge on upper surface at location xu,yu_strain with loads P_strain
rotorse.rs.constr.strainL_te |  | [ 1.30059866e-04 6.15907732e-05 2.06425558e-04 2.30515046e-04 3.52513168e-04 2.81191251e-04 1.69674338e-04 -8.42477858e-05 -3.36784049e-04 -3.91879247e-04 -3.67949311e-04 -4.51803439e-04 -5.26833428e-04 -6.04255859e-04 -6.31118646e-04 -6.75732804e-04 -7.11840789e-04 -6.95324143e-04 -6.39838052e-04 -5.80462926e-04 -5.22932284e-04 -3.88528062e-04 -3.22845336e-04 -2.29759753e-04 -5.63114365e-04 -3.08812059e-04 9.67732562e-05 1.94975473e-04 1.23543872e-04 -8.33295093e-07] | strain in trailing edge on lower surface at location xl,yl_strain with loads P_strain
rotorse.rs.constr.max_strainU_spar |  | [0.0035] | maximum strain in spar cap suction side
rotorse.rs.constr.max_strainL_spar |  | [0.0035] | maximum strain in spar cap pressure side
rotorse.rs.constr.max_strainU_te |  | [0.004] | maximum strain in spar cap suction side
rotorse.rs.constr.max_strainL_te |  | [0.004] | maximum strain in spar cap pressure side
rotorse.rs.constr.s_opt_spar_cap_ss |  | [0. 0.03448276 0.06896552 0.10344828 0.13793103 0.17241379 0.20689655 0.24137931 0.27586207 0.31034483 0.34482759 0.37931034 0.4137931 0.44827586 0.48275862 0.51724138 0.55172414 0.5862069 0.62068966 0.65517241 0.68965517 0.72413793 0.75862069 0.79310345 0.82758621 0.86206897 0.89655172 0.93103448 0.96551724 1. ] | 1D array of the non-dimensional spanwise grid defined along blade axis to optimize the blade spar cap suction side
rotorse.rs.constr.s_opt_spar_cap_ps |  | [0. 0.03448276 0.06896552 0.10344828 0.13793103 0.17241379 0.20689655 0.24137931 0.27586207 0.31034483 0.34482759 0.37931034 0.4137931 0.44827586 0.48275862 0.51724138 0.55172414 0.5862069 0.62068966 0.65517241 0.68965517 0.72413793 0.75862069 0.79310345 0.82758621 0.86206897 0.89655172 0.93103448 0.96551724 1. ] | 1D array of the non-dimensional spanwise grid defined along blade axis to optimize the blade spar cap pressure side
rotorse.rs.constr.s_opt_te_ss |  | [0. 0.03448276 0.06896552 0.10344828 0.13793103 0.17241379 0.20689655 0.24137931 0.27586207 0.31034483 0.34482759 0.37931034 0.4137931 0.44827586 0.48275862 0.51724138 0.55172414 0.5862069 0.62068966 0.65517241 0.68965517 0.72413793 0.75862069 0.79310345 0.82758621 0.86206897 0.89655172 0.93103448 0.96551724 1. ] | 1D array of the non-dimensional spanwise grid defined along blade axis to optimize the blade trailing edge suction side
rotorse.rs.constr.s_opt_te_ps |  | [0. 0.03448276 0.06896552 0.10344828 0.13793103 0.17241379 0.20689655 0.24137931 0.27586207 0.31034483 0.34482759 0.37931034 0.4137931 0.44827586 0.48275862 0.51724138 0.55172414 0.5862069 0.62068966 0.65517241 0.68965517 0.72413793 0.75862069 0.79310345 0.82758621 0.86206897 0.89655172 0.93103448 0.96551724 1. ] | 1D array of the non-dimensional spanwise grid defined along blade axis to optimize the blade trailing edge pressure side
rotorse.rs.constr.rated_Omega | rpm | [15.16026965] | rotor rotation speed at rated
rotorse.rs.constr.flap_mode_freqs | Hz | [ 1.12798157 3.32347562 6.42749721 9.21201354 13.76632745] | Frequencies associated with mode shapes in the flap direction
rotorse.rs.constr.edge_mode_freqs | Hz | [ 1.61014095 5.01597784 10.70155509 16.83648865 16.91492438] | Frequencies associated with mode shapes in the edge direction
rotorse.rs.constr.blade_number | Unavailable | 3
rotorse.rs.brs.rootD | m | [2.6] | Blade root outer diameter / Chord at blade span station 0
rotorse.rs.brs.layer_thickness | m | [[0.0005 0.0005 0.0005 0.0005 0.0005 0.0005 0.0005 0.0005 0.0005 0.0005 0.0005 0.0005 0.0005 0.0005 0.0005 0.0005 0.0005 0.0005 0.0005 0.0005 0.0005 0.0005 0.0005 0.0005 0.0005 0.0005 0.0005 0.0005 0.0005 0.0005 ] [0.065 0.04803202 0.03328866 0.01946036 0.01406238 0.00860005 0.00436114 0.00310927 0.00208373 0.00135168 0.00129344 0.00124144 0.00117468 0.00110344 0.00103333 0.001 0.001 0.001 0.001 0.001 0.0010008 0.00102321 0.0010579 0.00108341 0.00106676 0.0010382 0.00100519 0.001 0.001 0.001 ] [0. 0. 0. 0.01096781 0.02133826 0.031724 0.0415375 0.04984828 0.05805895 0.06266604 0.05801392 0.05345783 0.05062865 0.04984788 0.04910752 0.04750309 0.0448612 0.04229538 0.03875773 0.03461291 0.03043258 0.02941729 0.02971736 0.03000165 0.02239536 0.01275153 0.00360767 0.00204064 0. 0. ] [0. 0. 0. 0.01096781 0.02133826 0.031724 0.0415375 0.04984828 0.05805895 0.06266604 0.05801392 0.05345783 0.05062865 0.04984788 0.04910752 0.04750309 0.0448612 0.04229538 0.03875773 0.03461291 0.03043258 0.02941729 0.02971736 0.03000165 0.02239536 0.01275153 0.00360767 0.00204064 0. 0. ] [0. 0. 0. 0.00311539 0.00326171 0.00340682 0.00340551 0.00297347 0.00251581 0.00212423 0.00188953 0.00165213 0.00146978 0.00136098 0.00124999 0.00123924 0.00132931 0.00141854 0.00141947 0.00138483 0.00135362 0.00144445 0.00160477 0.00176871 0. 0. 0. 0. 0. 0. ] [0. 0. 0. 0.00136275 0.00319176 0.0050478 0.00648177 0.00689325 0.00722084 0.00739295 0.00715531 0.00691703 0.00707768 0.00777966 0.00849833 0.00792182 0.00581414 0.00376226 0.00257649 0.00189672 0.00120612 0.00117022 0.00142953 0.00168148 0. 0. 0. 0. 0. 0. ] [0. 0. 0. 0.01024138 0.02265517 0.03514282 0.04575693 0.05162069 0.05714047 0.06082418 0.06010345 0.05943129 0.05649336 0.05031034 0.04406368 0.03957312 0.03686207 0.03412276 0.0305177 0.02637931 0.02224599 0.01905413 0.01631034 0.01355172 0. 0. 0. 0. 0. 0. ] [0. 0. 0. 0.00534483 0.0087931 0.01229472 0.01448001 0.01334483 0.01196531 0.01078275 0.01010345 0.00941379 0.00872414 0.00803448 0.00733334 0.007 0.007 0.007 0.007 0.007 0.007 0.007 0.007 0.007 0. 0. 0. 0. 0. 0. ] [0. 0. 0. 0.00141379 0.00555172 0.00975366 0.01260781 0.01217241 0.01148276 0.0107931 0.01010345 0.00939192 0.00900722 0.009 0.009 0.009 0.009 0.009 0.00858659 0.00789655 0.00720001 0.007 0.007 0.007 0. 0. 0. 0. 0. 0. ] [0. 0. 0. 0.00996552 0.01962069 0.02926141 0.03944147 0.05106897 0.0627985 0.06976925 0.06472414 0.05994249 0.05338882 0.04444828 0.03541638 0.02920715 0.02582759 0.02237931 0.01893103 0.01548276 0.01203352 0.01001859 0.00865517 0.00727586 0. 0. 0. 0. 0. 0. ] [0. 0. 0. 0.00050689 0.00057656 0.00064964 0.0007438 0.00091625 0.00108935 0.00122937 0.0012901 0.00135353 0.00142788 0.00152765 0.00162335 0.00171928 0.00181224 0.00191039 0.00194001 0.00194 0.00193411 0.00179915 0.0015924 0.00138639 0.00115196 0.00091052 0.00068073 0.00063724 0. 0. ] [0. 0. 0. 0.04265517 0.0392069 0.03573576 0.03282876 0.03134483 0.02996552 0.02858621 0.0272069 0.02583634 0.02416802 0.02210345 0.02006515 0.02 0.02 0.02 0.02 0.02 0.02 0.02 0.02 0.02 0.02 0.02 0.02 0.02 0. 0. ] [0. 0. 0. 0.00050689 0.00057656 0.00064964 0.0007438 0.00091625 0.00108935 0.00122937 0.0012901 0.00135353 0.00142788 0.00152765 0.00162335 0.00171928 0.00181224 0.00191039 0.00194001 0.00194 0.00193411 0.00179915 0.0015924 0.00138639 0.00115196 0.00091052 0.00068073 0.00063724 0. 0. ] [0. 0. 0. 0.00050689 0.00057656 0.00064964 0.0007438 0.00091625 0.00108935 0.00122937 0.0012901 0.00135353 0.00142788 0.00152765 0.00162335 0.00171928 0.00181224 0.00191039 0.00194001 0.00194 0.00193411 0.00179915 0.0015924 0.00138639 0.00115196 0.00091052 0.00068073 0.00063724 0. 0. ] [0. 0. 0. 0.04865517 0.0452069 0.04174529 0.03865415 0.03651724 0.03444828 0.03237931 0.03031034 0.02825075 0.02589202 0.02313793 0.02037275 0.02 0.02 0.02 0.02 0.02 0.02 0.02 0.02 0.02 0.02 0.02 0.02 0.02 0. 0. ] [0. 0. 0. 0.00050689 0.00057656 0.00064964 0.0007438 0.00091625 0.00108935 0.00122937 0.0012901 0.00135353 0.00142788 0.00152765 0.00162335 0.00171928 0.00181224 0.00191039 0.00194001 0.00194 0.00193411 0.00179915 0.0015924 0.00138639 0.00115196 0.00091052 0.00068073 0.00063724 0. 0. ]] | 2D array of the thickness of the layers of the blade structure. The first dimension represents each layer, the second dimension represents each entry along blade span.
rotorse.rs.brs.layer_start_nd |  | [[0. 0. 0. 0. 0. 0. 0. 0. 0. 0. 0. 0. 0. 0. 0. 0. 0. 0. 0. 0. 0. 0. 0. 0. 0. 0. 0. 0. 0. 0. ] [0. 0. 0. 0. 0. 0. 0. 0. 0. 0. 0. 0. 0. 0. 0. 0. 0. 0. 0. 0. 0. 0. 0. 0. 0. 0. 0. 0. 0. 0. ] [0.19445041 0.20214004 0.22776714 0.21678464 0.24466007 0.25829454 0.26837622 0.27318914 0.27940125 0.28051173 0.27441973 0.263251 0.2490052 0.23458211 0.21873548 0.20266054 0.18685052 0.17381278 0.1620779 0.151023 0.14247619 0.13582775 0.15046791 0.16879044 0.18859605 0.20826364 0.21790178 0.20826748 0.35806041 0.3674465 ] [0.69445853 0.68742421 0.64994226 0.58948408 0.58214591 0.58326583 0.58231499 0.58597882 0.59255649 0.59451248 0.59253807 0.58922623 0.58612826 0.58638823 0.58803677 0.58987668 0.59246647 0.594425 0.59591313 0.5980844 0.59977525 0.60130264 0.62080035 0.63801948 0.65436084 0.67103937 0.69286773 0.73531895 0.64461364 0.63860793] [0.49999717 0.4963172 0.47431932 0.4230932 0.42482814 0.42797558 0.42893576 0.43393571 0.4438768 0.44606027 0.43977267 0.43143765 0.4224559 0.41546625 0.40839331 0.400961 0.39350829 0.38710996 0.38129684 0.37647553 0.37285622 0.36991143 0.36753487 0.36546556 0.49788571 0.49731282 0.49709892 0.49709891 0.49709891 0.49709891] [1. 1. 1. 0.95875141 0.95748705 0.95507068 0.95283877 0.94981175 0.94704675 0.94359401 0.93719634 0.92814278 0.91812904 0.91008553 0.90214392 0.89436131 0.8875018 0.88233834 0.87796072 0.87428362 0.8714276 0.86930214 0.86787151 0.86675514 1. 1. 1. 1. 1. 1. ] [0. 0. 0. 0.04124859 0.04251295 0.04492932 0.04716123 0.05018825 0.05295325 0.05640599 0.06280366 0.07185722 0.08187096 0.08991447 0.09785608 0.10563869 0.1124982 0.11766166 0.12203928 0.12571638 0.1285724 0.13069786 0.13212849 0.13324486 0. 0. 0. 0. 0. 0. ] [0.19445041 0.20214004 0.22776718 0.29928183 0.32968597 0.34815319 0.36269868 0.37356564 0.38530774 0.3933237 0.40002705 0.40696545 0.41274711 0.41441106 0.41444764 0.41393793 0.41184693 0.40913611 0.40615646 0.40245575 0.399621 0.39722347 0.37697413 0.35913989 0.34235427 0.3254624 0.30441218 0.26353026 0.35806041 0.3674465 ] [0.49999717 0.4963172 0.47431932 0.50559038 0.50985404 0.51783422 0.52325821 0.53431221 0.54978329 0.55887224 0.56537999 0.5751521 0.58619782 0.5952952 0.60410547 0.61223839 0.61850469 0.62243329 0.6253754 0.62790829 0.63000102 0.63130716 0.63179186 0.63195529 0.49788571 0.49731282 0.49709892 0.49709891 0.49709891 0.49709891] [0.69445853 0.68742421 0.6499423 0.67198126 0.66717181 0.67312448 0.67663745 0.68635532 0.69846298 0.70732445 0.71814539 0.73294068 0.74987018 0.76621718 0.78374893 0.80115406 0.81746288 0.82974833 0.83999169 0.84951716 0.85692006 0.86269836 0.84730658 0.82836893 0.80811905 0.78823813 0.77937812 0.79058173 0.64461364 0.63860793] [0. 0. 0. 0. 0. 0. 0. 0. 0. 0. 0. 0. 0. 0. 0. 0. 0. 0. 0. 0. 0. 0. 0. 0. 0. 0. 0. 0. 0. 0. ] [0. 0. 0. 0. 0. 0. 0. 0. 0. 0. 0. 0. 0. 0. 0. 0. 0. 0. 0. 0. 0. 0. 0. 0. 0. 0. 0. 0. 0. 0. ] [0. 0. 0. 0. 0. 0. 0. 0. 0. 0. 0. 0. 0. 0. 0. 0. 0. 0. 0. 0. 0. 0. 0. 0. 0. 0. 0. 0. 0. 0. ] [0. 0. 0. 0. 0. 0. 0. 0. 0. 0. 0. 0. 0. 0. 0. 0. 0. 0. 0. 0. 0. 0. 0. 0. 0. 0. 0. 0. 0. 0. ] [0. 0. 0. 0. 0. 0. 0. 0. 0. 0. 0. 0. 0. 0. 0. 0. 0. 0. 0. 0. 0. 0. 0. 0. 0. 0. 0. 0. 0. 0. ] [0. 0. 0. 0. 0. 0. 0. 0. 0. 0. 0. 0. 0. 0. 0. 0. 0. 0. 0. 0. 0. 0. 0. 0. 0. 0. 0. 0. 0. 0. ]] | 2D array of the non-dimensional start point defined along the outer profile of a layer. The TE suction side is 0, the TE pressure side is 1. The first dimension represents each layer, the second dimension represents each entry along blade span.
rotorse.rs.brs.layer_end_nd |  | [[1. 1. 1. 1. 1. 1. 1. 1. 1. 1. 1. 1. 1. 1. 1. 1. 1. 1. 1. 1. 1. 1. 1. 1. 1. 1. 1. 1. 1. 1. ] [1. 1. 1. 1. 1. 1. 1. 1. 1. 1. 1. 1. 1. 1. 1. 1. 1. 1. 1. 1. 1. 1. 1. 1. 1. 1. 1. 1. 1. 1. ] [0.19445041 0.20214004 0.22776718 0.29928183 0.32968597 0.34815319 0.36269868 0.37356564 0.38530774 0.3933237 0.40002705 0.40696545 0.41274711 0.41441106 0.41444764 0.41393793 0.41184693 0.40913611 0.40615646 0.40245575 0.399621 0.39722347 0.37697413 0.35913989 0.34235427 0.3254624 0.30441218 0.26353026 0.35806041 0.3674465 ] [0.69445853 0.68742421 0.6499423 0.67198126 0.66717181 0.67312448 0.67663745 0.68635532 0.69846298 0.70732445 0.71814539 0.73294068 0.74987018 0.76621718 0.78374893 0.80115406 0.81746288 0.82974833 0.83999169 0.84951716 0.85692006 0.86269836 0.84730658 0.82836893 0.80811905 0.78823813 0.77937812 0.79058173 0.64461364 0.63860793] [0.49999717 0.4963172 0.47431932 0.50559038 0.50985404 0.51783422 0.52325821 0.53431221 0.54978329 0.55887224 0.56537999 0.5751521 0.58619782 0.5952952 0.60410547 0.61223839 0.61850469 0.62243329 0.6253754 0.62790829 0.63000102 0.63130716 0.63179186 0.63195529 0.49788571 0.49731282 0.49709892 0.49709891 0.49709891 0.49709891] [0. 0. 0. 0.04124859 0.04251295 0.04492932 0.04716123 0.05018825 0.05295325 0.05640599 0.06280366 0.07185722 0.08187096 0.08991447 0.09785608 0.10563869 0.1124982 0.11766166 0.12203928 0.12571638 0.1285724 0.13069786 0.13212849 0.13324486 0. 0. 0. 0. 0. 0. ] [0.19445041 0.20214004 0.22776714 0.21678464 0.24466007 0.25829454 0.26837622 0.27318914 0.27940125 0.28051173 0.27441973 0.263251 0.2490052 0.23458211 0.21873548 0.20266054 0.18685052 0.17381278 0.1620779 0.151023 0.14247619 0.13582775 0.15046791 0.16879044 0.18859605 0.20826364 0.21790178 0.20826748 0.35806041 0.3674465 ] [0.49999717 0.4963172 0.47431932 0.4230932 0.42482814 0.42797558 0.42893576 0.43393571 0.4438768 0.44606027 0.43977267 0.43143765 0.4224559 0.41546625 0.40839331 0.400961 0.39350829 0.38710996 0.38129684 0.37647553 0.37285622 0.36991143 0.36753487 0.36546556 0.49788571 0.49731282 0.49709892 0.49709891 0.49709891 0.49709891] [0.69445853 0.68742421 0.64994226 0.58948408 0.58214591 0.58326583 0.58231499 0.58597882 0.59255649 0.59451248 0.59253807 0.58922623 0.58612826 0.58638823 0.58803677 0.58987668 0.59246647 0.594425 0.59591313 0.5980844 0.59977525 0.60130264 0.62080035 0.63801948 0.65436084 0.67103937 0.69286773 0.73531895 0.64461364 0.63860793] [1. 1. 1. 0.95875141 0.95748705 0.95507068 0.95283877 0.94981175 0.94704675 0.94359401 0.93719634 0.92814278 0.91812904 0.91008553 0.90214392 0.89436131 0.8875018 0.88233834 0.87796072 0.87428362 0.8714276 0.86930214 0.86787151 0.86675514 1. 1. 1. 1. 1. 1. ] [0. 0. 0. 0. 0. 0. 0. 0. 0. 0. 0. 0. 0. 0. 0. 0. 0. 0. 0. 0. 0. 0. 0. 0. 0. 0. 0. 0. 0. 0. ] [0. 0. 0. 0. 0. 0. 0. 0. 0. 0. 0. 0. 0. 0. 0. 0. 0. 0. 0. 0. 0. 0. 0. 0. 0. 0. 0. 0. 0. 0. ] [0. 0. 0. 0. 0. 0. 0. 0. 0. 0. 0. 0. 0. 0. 0. 0. 0. 0. 0. 0. 0. 0. 0. 0. 0. 0. 0. 0. 0. 0. ] [0. 0. 0. 0. 0. 0. 0. 0. 0. 0. 0. 0. 0. 0. 0. 0. 0. 0. 0. 0. 0. 0. 0. 0. 0. 0. 0. 0. 0. 0. ] [0. 0. 0. 0. 0. 0. 0. 0. 0. 0. 0. 0. 0. 0. 0. 0. 0. 0. 0. 0. 0. 0. 0. 0. 0. 0. 0. 0. 0. 0. ] [0. 0. 0. 0. 0. 0. 0. 0. 0. 0. 0. 0. 0. 0. 0. 0. 0. 0. 0. 0. 0. 0. 0. 0. 0. 0. 0. 0. 0. 0. ]] | 2D array of the non-dimensional end point defined along the outer profile of a layer. The TE suction side is 0, the TE pressure side is 1. The first dimension represents each layer, the second dimension represents each entry along blade span.
rotorse.rs.brs.root_M | N*m | [ 756243.53283144 -4667789.32762891 -0. ] | Blade root moment in blade c.s.
rotorse.rs.brs.s_f |  | [2.5] | Safety factor
rotorse.rs.brs.d_f | m | [0.03] | Diameter of the fastener
rotorse.rs.brs.sigma_max | Pa | [6.75e+08] | Max stress on bolt
rotorse.rc.blade_length | m | [48.51400357] | blade length
rotorse.rc.s |  | [0. 0.03448276 0.06896552 0.10344828 0.13793103 0.17241379 0.20689655 0.24137931 0.27586207 0.31034483 0.34482759 0.37931034 0.4137931 0.44827586 0.48275862 0.51724138 0.55172414 0.5862069 0.62068966 0.65517241 0.68965517 0.72413793 0.75862069 0.79310345 0.82758621 0.86206897 0.89655172 0.93103448 0.96551724 1. ] | blade nondimensional span location
rotorse.rc.chord | m | [2.6 3.06359355 3.44251255 3.70424805 3.8162911 3.79080926 3.70141225 3.56956653 3.41567749 3.21633336 2.90296234 2.55331959 2.25305872 2.05958425 1.89753262 1.760988 1.65753483 1.59148259 1.54120628 1.5011122 1.47100542 1.45073948 1.4393439 1.43157297 1.42138032 1.40092864 1.26603018 0.99093168 0.6205995 0.2 ] | Chord distribution
rotorse.rc.coord_xy_interp |  | [[[ 1.00000000e+00 1.39471767e-15] [ 9.99492456e-01 -2.24148318e-02] [ 9.97998443e-01 -4.47793323e-02] ... [ 9.98052103e-01 4.41573285e-02] [ 9.99507691e-01 2.21028728e-02] [ 1.00000000e+00 1.39471767e-15]] [[ 1.00000000e+00 -3.16421773e-03] [ 9.99110945e-01 -2.47105921e-02] [ 9.97576994e-01 -4.67993845e-02] ... [ 9.97884994e-01 4.40785443e-02] [ 9.99371468e-01 2.18636293e-02] [ 1.00000000e+00 -1.46513661e-04]] [[ 1.00000000e+00 -1.94964271e-02] [ 9.96919760e-01 -3.64826078e-02] [ 9.94667087e-01 -5.60719522e-02] ... [ 9.96925214e-01 4.30168043e-02] [ 9.98589083e-01 2.09101531e-02] [ 1.00000000e+00 -1.10918874e-04]] ... [[ 1.00000000e+00 -1.24164223e-03] [ 9.76041164e-01 1.99488062e-03] [ 9.52121911e-01 4.75706135e-03] ... [ 9.53145851e-01 1.33087434e-02] [ 9.76587857e-01 7.46542749e-03] [ 1.00000000e+00 1.53836008e-03]] [[ 1.00000000e+00 -1.24164223e-03] [ 9.76041164e-01 1.99488062e-03] [ 9.52121911e-01 4.75706135e-03] ... [ 9.53145851e-01 1.33087434e-02] [ 9.76587857e-01 7.46542749e-03] [ 1.00000000e+00 1.53836008e-03]] [[ 1.00000000e+00 -1.24164223e-03] [ 9.76041164e-01 1.99488062e-03] [ 9.52121911e-01 4.75706135e-03] ... [ 9.53145851e-01 1.33087434e-02] [ 9.76587857e-01 7.46542749e-03] [ 1.00000000e+00 1.53836008e-03]]] | 3D array of the non-dimensional x and y airfoil coordinates of the airfoils interpolated along span for n_span stations.
rotorse.rc.web_start_nd |  | [[0.19445041 0.20214004 0.22776716 0.29315345 0.32211355 0.33944308 0.35328175 0.36335741 0.37416327 0.38111979 0.3861292 0.39082766 0.39404329 0.39334569 0.39103392 0.38851889 0.38489417 0.38074464 0.37631637 0.37147585 0.36788347 0.36495425 0.36322671 0.3642883 0.36675111 0.36977969 0.37522581 0.3822699 0.35806041 0.3674465 ] [0.19445041 0.20214004 0.22776716 0.22446472 0.25279776 0.26756933 0.2785596 0.28446927 0.29188546 0.2942438 0.28995337 0.28106276 0.26889902 0.25570263 0.24086656 0.22579141 0.21098245 0.19907268 0.18857677 0.17860487 0.17089202 0.16494941 0.16135957 0.16113148 0.16198822 0.16190861 0.14472034 0.08765173 0.35806041 0.3674465 ]] | 2D array of the non-dimensional start point defined along the outer profile of a web. The TE suction side is 0, the TE pressure side is 1. The first dimension represents each web, the second dimension represents each entry along blade span.
rotorse.rc.web_end_nd |  | [[0.69445853 0.68742421 0.64994228 0.59875022 0.5921276 0.59380082 0.59337324 0.59788505 0.60541694 0.60840066 0.60808155 0.6069791 0.60623544 0.60841906 0.61205688 0.61589939 0.62025471 0.62351118 0.62608622 0.62918321 0.63159882 0.63365486 0.63462564 0.63291876 0.62998704 0.62672952 0.62212207 0.6171004 0.64461364 0.63860793] [0.69445853 0.68742421 0.64994228 0.66189041 0.65661176 0.66195995 0.66492258 0.67391024 0.68540501 0.69343849 0.70267084 0.71522251 0.72974351 0.74420786 0.75989428 0.77541351 0.79009635 0.8012587 0.81064464 0.81951022 0.82639813 0.83179839 0.83503732 0.83506425 0.83410031 0.83416304 0.85183181 0.91023217 0.64461364 0.63860793]] | 2D array of the non-dimensional end point defined along the outer profile of a web. The TE suction side is 0, the TE pressure side is 1. The first dimension represents each web, the second dimension represents each entry along blade span.
rotorse.rc.layer_web |  | [0. 0. 0. 0. 0. 0. 0. 0. 0. 0. 1. 1. 1. 2. 2. 2.] | 1D array of the web id the layer is associated to. If the layer is on the outer profile, this entry can simply stay equal to 0.
rotorse.rc.layer_thickness | m | [[0.0005 0.0005 0.0005 0.0005 0.0005 0.0005 0.0005 0.0005 0.0005 0.0005 0.0005 0.0005 0.0005 0.0005 0.0005 0.0005 0.0005 0.0005 0.0005 0.0005 0.0005 0.0005 0.0005 0.0005 0.0005 0.0005 0.0005 0.0005 0.0005 0.0005 ] [0.065 0.04803202 0.03328866 0.01946036 0.01406238 0.00860005 0.00436114 0.00310927 0.00208373 0.00135168 0.00129344 0.00124144 0.00117468 0.00110344 0.00103333 0.001 0.001 0.001 0.001 0.001 0.0010008 0.00102321 0.0010579 0.00108341 0.00106676 0.0010382 0.00100519 0.001 0.001 0.001 ] [0. 0. 0. 0.01096781 0.02133826 0.031724 0.0415375 0.04984828 0.05805895 0.06266604 0.05801392 0.05345783 0.05062865 0.04984788 0.04910752 0.04750309 0.0448612 0.04229538 0.03875773 0.03461291 0.03043258 0.02941729 0.02971736 0.03000165 0.02239536 0.01275153 0.00360767 0.00204064 0. 0. ] [0. 0. 0. 0.01096781 0.02133826 0.031724 0.0415375 0.04984828 0.05805895 0.06266604 0.05801392 0.05345783 0.05062865 0.04984788 0.04910752 0.04750309 0.0448612 0.04229538 0.03875773 0.03461291 0.03043258 0.02941729 0.02971736 0.03000165 0.02239536 0.01275153 0.00360767 0.00204064 0. 0. ] [0. 0. 0. 0.00311539 0.00326171 0.00340682 0.00340551 0.00297347 0.00251581 0.00212423 0.00188953 0.00165213 0.00146978 0.00136098 0.00124999 0.00123924 0.00132931 0.00141854 0.00141947 0.00138483 0.00135362 0.00144445 0.00160477 0.00176871 0. 0. 0. 0. 0. 0. ] [0. 0. 0. 0.00136275 0.00319176 0.0050478 0.00648177 0.00689325 0.00722084 0.00739295 0.00715531 0.00691703 0.00707768 0.00777966 0.00849833 0.00792182 0.00581414 0.00376226 0.00257649 0.00189672 0.00120612 0.00117022 0.00142953 0.00168148 0. 0. 0. 0. 0. 0. ] [0. 0. 0. 0.01024138 0.02265517 0.03514282 0.04575693 0.05162069 0.05714047 0.06082418 0.06010345 0.05943129 0.05649336 0.05031034 0.04406368 0.03957312 0.03686207 0.03412276 0.0305177 0.02637931 0.02224599 0.01905413 0.01631034 0.01355172 0. 0. 0. 0. 0. 0. ] [0. 0. 0. 0.00534483 0.0087931 0.01229472 0.01448001 0.01334483 0.01196531 0.01078275 0.01010345 0.00941379 0.00872414 0.00803448 0.00733334 0.007 0.007 0.007 0.007 0.007 0.007 0.007 0.007 0.007 0. 0. 0. 0. 0. 0. ] [0. 0. 0. 0.00141379 0.00555172 0.00975366 0.01260781 0.01217241 0.01148276 0.0107931 0.01010345 0.00939192 0.00900722 0.009 0.009 0.009 0.009 0.009 0.00858659 0.00789655 0.00720001 0.007 0.007 0.007 0. 0. 0. 0. 0. 0. ] [0. 0. 0. 0.00996552 0.01962069 0.02926141 0.03944147 0.05106897 0.0627985 0.06976925 0.06472414 0.05994249 0.05338882 0.04444828 0.03541638 0.02920715 0.02582759 0.02237931 0.01893103 0.01548276 0.01203352 0.01001859 0.00865517 0.00727586 0. 0. 0. 0. 0. 0. ] [0. 0. 0. 0.00050689 0.00057656 0.00064964 0.0007438 0.00091625 0.00108935 0.00122937 0.0012901 0.00135353 0.00142788 0.00152765 0.00162335 0.00171928 0.00181224 0.00191039 0.00194001 0.00194 0.00193411 0.00179915 0.0015924 0.00138639 0.00115196 0.00091052 0.00068073 0.00063724 0. 0. ] [0. 0. 0. 0.04265517 0.0392069 0.03573576 0.03282876 0.03134483 0.02996552 0.02858621 0.0272069 0.02583634 0.02416802 0.02210345 0.02006515 0.02 0.02 0.02 0.02 0.02 0.02 0.02 0.02 0.02 0.02 0.02 0.02 0.02 0. 0. ] [0. 0. 0. 0.00050689 0.00057656 0.00064964 0.0007438 0.00091625 0.00108935 0.00122937 0.0012901 0.00135353 0.00142788 0.00152765 0.00162335 0.00171928 0.00181224 0.00191039 0.00194001 0.00194 0.00193411 0.00179915 0.0015924 0.00138639 0.00115196 0.00091052 0.00068073 0.00063724 0. 0. ] [0. 0. 0. 0.00050689 0.00057656 0.00064964 0.0007438 0.00091625 0.00108935 0.00122937 0.0012901 0.00135353 0.00142788 0.00152765 0.00162335 0.00171928 0.00181224 0.00191039 0.00194001 0.00194 0.00193411 0.00179915 0.0015924 0.00138639 0.00115196 0.00091052 0.00068073 0.00063724 0. 0. ] [0. 0. 0. 0.04865517 0.0452069 0.04174529 0.03865415 0.03651724 0.03444828 0.03237931 0.03031034 0.02825075 0.02589202 0.02313793 0.02037275 0.02 0.02 0.02 0.02 0.02 0.02 0.02 0.02 0.02 0.02 0.02 0.02 0.02 0. 0. ] [0. 0. 0. 0.00050689 0.00057656 0.00064964 0.0007438 0.00091625 0.00108935 0.00122937 0.0012901 0.00135353 0.00142788 0.00152765 0.00162335 0.00171928 0.00181224 0.00191039 0.00194001 0.00194 0.00193411 0.00179915 0.0015924 0.00138639 0.00115196 0.00091052 0.00068073 0.00063724 0. 0. ]] | 2D array of the thickness of the layers of the blade structure. The first dimension represents each layer, the second dimension represents each entry along blade span.
rotorse.rc.layer_start_nd |  | [[0. 0. 0. 0. 0. 0. 0. 0. 0. 0. 0. 0. 0. 0. 0. 0. 0. 0. 0. 0. 0. 0. 0. 0. 0. 0. 0. 0. 0. 0. ] [0. 0. 0. 0. 0. 0. 0. 0. 0. 0. 0. 0. 0. 0. 0. 0. 0. 0. 0. 0. 0. 0. 0. 0. 0. 0. 0. 0. 0. 0. ] [0.19445041 0.20214004 0.22776714 0.21678464 0.24466007 0.25829454 0.26837622 0.27318914 0.27940125 0.28051173 0.27441973 0.263251 0.2490052 0.23458211 0.21873548 0.20266054 0.18685052 0.17381278 0.1620779 0.151023 0.14247619 0.13582775 0.15046791 0.16879044 0.18859605 0.20826364 0.21790178 0.20826748 0.35806041 0.3674465 ] [0.69445853 0.68742421 0.64994226 0.58948408 0.58214591 0.58326583 0.58231499 0.58597882 0.59255649 0.59451248 0.59253807 0.58922623 0.58612826 0.58638823 0.58803677 0.58987668 0.59246647 0.594425 0.59591313 0.5980844 0.59977525 0.60130264 0.62080035 0.63801948 0.65436084 0.67103937 0.69286773 0.73531895 0.64461364 0.63860793] [0.49999717 0.4963172 0.47431932 0.4230932 0.42482814 0.42797558 0.42893576 0.43393571 0.4438768 0.44606027 0.43977267 0.43143765 0.4224559 0.41546625 0.40839331 0.400961 0.39350829 0.38710996 0.38129684 0.37647553 0.37285622 0.36991143 0.36753487 0.36546556 0.49788571 0.49731282 0.49709892 0.49709891 0.49709891 0.49709891] [1. 1. 1. 0.95875141 0.95748705 0.95507068 0.95283877 0.94981175 0.94704675 0.94359401 0.93719634 0.92814278 0.91812904 0.91008553 0.90214392 0.89436131 0.8875018 0.88233834 0.87796072 0.87428362 0.8714276 0.86930214 0.86787151 0.86675514 1. 1. 1. 1. 1. 1. ] [0. 0. 0. 0.04124859 0.04251295 0.04492932 0.04716123 0.05018825 0.05295325 0.05640599 0.06280366 0.07185722 0.08187096 0.08991447 0.09785608 0.10563869 0.1124982 0.11766166 0.12203928 0.12571638 0.1285724 0.13069786 0.13212849 0.13324486 0. 0. 0. 0. 0. 0. ] [0.19445041 0.20214004 0.22776718 0.29928183 0.32968597 0.34815319 0.36269868 0.37356564 0.38530774 0.3933237 0.40002705 0.40696545 0.41274711 0.41441106 0.41444764 0.41393793 0.41184693 0.40913611 0.40615646 0.40245575 0.399621 0.39722347 0.37697413 0.35913989 0.34235427 0.3254624 0.30441218 0.26353026 0.35806041 0.3674465 ] [0.49999717 0.4963172 0.47431932 0.50559038 0.50985404 0.51783422 0.52325821 0.53431221 0.54978329 0.55887224 0.56537999 0.5751521 0.58619782 0.5952952 0.60410547 0.61223839 0.61850469 0.62243329 0.6253754 0.62790829 0.63000102 0.63130716 0.63179186 0.63195529 0.49788571 0.49731282 0.49709892 0.49709891 0.49709891 0.49709891] [0.69445853 0.68742421 0.6499423 0.67198126 0.66717181 0.67312448 0.67663745 0.68635532 0.69846298 0.70732445 0.71814539 0.73294068 0.74987018 0.76621718 0.78374893 0.80115406 0.81746288 0.82974833 0.83999169 0.84951716 0.85692006 0.86269836 0.84730658 0.82836893 0.80811905 0.78823813 0.77937812 0.79058173 0.64461364 0.63860793] [0. 0. 0. 0. 0. 0. 0. 0. 0. 0. 0. 0. 0. 0. 0. 0. 0. 0. 0. 0. 0. 0. 0. 0. 0. 0. 0. 0. 0. 0. ] [0. 0. 0. 0. 0. 0. 0. 0. 0. 0. 0. 0. 0. 0. 0. 0. 0. 0. 0. 0. 0. 0. 0. 0. 0. 0. 0. 0. 0. 0. ] [0. 0. 0. 0. 0. 0. 0. 0. 0. 0. 0. 0. 0. 0. 0. 0. 0. 0. 0. 0. 0. 0. 0. 0. 0. 0. 0. 0. 0. 0. ] [0. 0. 0. 0. 0. 0. 0. 0. 0. 0. 0. 0. 0. 0. 0. 0. 0. 0. 0. 0. 0. 0. 0. 0. 0. 0. 0. 0. 0. 0. ] [0. 0. 0. 0. 0. 0. 0. 0. 0. 0. 0. 0. 0. 0. 0. 0. 0. 0. 0. 0. 0. 0. 0. 0. 0. 0. 0. 0. 0. 0. ] [0. 0. 0. 0. 0. 0. 0. 0. 0. 0. 0. 0. 0. 0. 0. 0. 0. 0. 0. 0. 0. 0. 0. 0. 0. 0. 0. 0. 0. 0. ]] | 2D array of the non-dimensional start point defined along the outer profile of a layer. The TE suction side is 0, the TE pressure side is 1. The first dimension represents each layer, the second dimension represents each entry along blade span.
rotorse.rc.layer_end_nd |  | [[1. 1. 1. 1. 1. 1. 1. 1. 1. 1. 1. 1. 1. 1. 1. 1. 1. 1. 1. 1. 1. 1. 1. 1. 1. 1. 1. 1. 1. 1. ] [1. 1. 1. 1. 1. 1. 1. 1. 1. 1. 1. 1. 1. 1. 1. 1. 1. 1. 1. 1. 1. 1. 1. 1. 1. 1. 1. 1. 1. 1. ] [0.19445041 0.20214004 0.22776718 0.29928183 0.32968597 0.34815319 0.36269868 0.37356564 0.38530774 0.3933237 0.40002705 0.40696545 0.41274711 0.41441106 0.41444764 0.41393793 0.41184693 0.40913611 0.40615646 0.40245575 0.399621 0.39722347 0.37697413 0.35913989 0.34235427 0.3254624 0.30441218 0.26353026 0.35806041 0.3674465 ] [0.69445853 0.68742421 0.6499423 0.67198126 0.66717181 0.67312448 0.67663745 0.68635532 0.69846298 0.70732445 0.71814539 0.73294068 0.74987018 0.76621718 0.78374893 0.80115406 0.81746288 0.82974833 0.83999169 0.84951716 0.85692006 0.86269836 0.84730658 0.82836893 0.80811905 0.78823813 0.77937812 0.79058173 0.64461364 0.63860793] [0.49999717 0.4963172 0.47431932 0.50559038 0.50985404 0.51783422 0.52325821 0.53431221 0.54978329 0.55887224 0.56537999 0.5751521 0.58619782 0.5952952 0.60410547 0.61223839 0.61850469 0.62243329 0.6253754 0.62790829 0.63000102 0.63130716 0.63179186 0.63195529 0.49788571 0.49731282 0.49709892 0.49709891 0.49709891 0.49709891] [0. 0. 0. 0.04124859 0.04251295 0.04492932 0.04716123 0.05018825 0.05295325 0.05640599 0.06280366 0.07185722 0.08187096 0.08991447 0.09785608 0.10563869 0.1124982 0.11766166 0.12203928 0.12571638 0.1285724 0.13069786 0.13212849 0.13324486 0. 0. 0. 0. 0. 0. ] [0.19445041 0.20214004 0.22776714 0.21678464 0.24466007 0.25829454 0.26837622 0.27318914 0.27940125 0.28051173 0.27441973 0.263251 0.2490052 0.23458211 0.21873548 0.20266054 0.18685052 0.17381278 0.1620779 0.151023 0.14247619 0.13582775 0.15046791 0.16879044 0.18859605 0.20826364 0.21790178 0.20826748 0.35806041 0.3674465 ] [0.49999717 0.4963172 0.47431932 0.4230932 0.42482814 0.42797558 0.42893576 0.43393571 0.4438768 0.44606027 0.43977267 0.43143765 0.4224559 0.41546625 0.40839331 0.400961 0.39350829 0.38710996 0.38129684 0.37647553 0.37285622 0.36991143 0.36753487 0.36546556 0.49788571 0.49731282 0.49709892 0.49709891 0.49709891 0.49709891] [0.69445853 0.68742421 0.64994226 0.58948408 0.58214591 0.58326583 0.58231499 0.58597882 0.59255649 0.59451248 0.59253807 0.58922623 0.58612826 0.58638823 0.58803677 0.58987668 0.59246647 0.594425 0.59591313 0.5980844 0.59977525 0.60130264 0.62080035 0.63801948 0.65436084 0.67103937 0.69286773 0.73531895 0.64461364 0.63860793] [1. 1. 1. 0.95875141 0.95748705 0.95507068 0.95283877 0.94981175 0.94704675 0.94359401 0.93719634 0.92814278 0.91812904 0.91008553 0.90214392 0.89436131 0.8875018 0.88233834 0.87796072 0.87428362 0.8714276 0.86930214 0.86787151 0.86675514 1. 1. 1. 1. 1. 1. ] [0. 0. 0. 0. 0. 0. 0. 0. 0. 0. 0. 0. 0. 0. 0. 0. 0. 0. 0. 0. 0. 0. 0. 0. 0. 0. 0. 0. 0. 0. ] [0. 0. 0. 0. 0. 0. 0. 0. 0. 0. 0. 0. 0. 0. 0. 0. 0. 0. 0. 0. 0. 0. 0. 0. 0. 0. 0. 0. 0. 0. ] [0. 0. 0. 0. 0. 0. 0. 0. 0. 0. 0. 0. 0. 0. 0. 0. 0. 0. 0. 0. 0. 0. 0. 0. 0. 0. 0. 0. 0. 0. ] [0. 0. 0. 0. 0. 0. 0. 0. 0. 0. 0. 0. 0. 0. 0. 0. 0. 0. 0. 0. 0. 0. 0. 0. 0. 0. 0. 0. 0. 0. ] [0. 0. 0. 0. 0. 0. 0. 0. 0. 0. 0. 0. 0. 0. 0. 0. 0. 0. 0. 0. 0. 0. 0. 0. 0. 0. 0. 0. 0. 0. ] [0. 0. 0. 0. 0. 0. 0. 0. 0. 0. 0. 0. 0. 0. 0. 0. 0. 0. 0. 0. 0. 0. 0. 0. 0. 0. 0. 0. 0. 0. ]] | 2D array of the non-dimensional end point defined along the outer profile of a layer. The TE suction side is 0, the TE pressure side is 1. The first dimension represents each layer, the second dimension represents each entry along blade span.
rotorse.rc.rho | kg/m**3 | [1100. 1845. 1845. 1940. 110. 110. 1100. 1150. 8500.] | 1D array of the density of the materials. For composites, this is the density of the laminate.
rotorse.rc.unit_cost | USD/kg | [ 7.23 2.86 3. 1.87 13. 13. 0. 3.63 0. ] | 1D array of the unit costs of the materials.
rotorse.rc.waste |  | [0.25 0.15 0.15 0.05 0.2 0.2 0. 0.2 0. ] | 1D array of the non-dimensional waste fraction of the materials.
rotorse.rc.rho_fiber | kg/m**3 | [ 0. 2600. 2600. 2600. 0. 0. 0. 0. 0.] | 1D array of the density of the fibers of the materials.
rotorse.rc.ply_t | m | [1.00000000e+06 8.92374929e-04 8.92374929e-04 1.31160224e-03 1.00000000e+06 1.00000000e+06 1.00000000e+06 1.00000000e+06 1.00000000e+06] | 1D array of the ply thicknesses of the materials. Non-composite materials are kept at 0.
rotorse.rc.fwf |  | [0. 0.6754 0.6754 0.7302 0. 0. 0. 0. 0. ] | 1D array of the non-dimensional fiber weight fraction of the composite materials. Non-composite materials are kept at 0.
rotorse.rc.fvf |  | [0. 0.4793 0.4793 0.5448 0. 0. 0. 0. 0. ] | 1D array of the non-dimensional fiber volume fraction of the composite materials. Non-composite materials are kept at 0.
rotorse.rc.roll_mass | kg | [ 0. 181.4368 181.4368 0. 0. 0. 0. 0. 0. ] | 1D array of the roll mass of the composite fabrics. Non-composite materials are kept at 0.
rotorse.rc.flange_adhesive_squeezed |  | [0.2] | Extra width of the adhesive once squeezed
rotorse.rc.flange_thick | m | [0.008] | Average thickness of adhesive
rotorse.rc.flange_width | m | [0.05] | Average width of adhesive lines
rotorse.rc.t_bolt_unit_cost | USD | [25.] | Cost of one t-bolt
rotorse.rc.t_bolt_unit_mass | kg | [2.5] | Mass of one t-bolt
rotorse.rc.t_bolt_spacing | m | [0.15] | Spacing of t-bolts along blade root circumference
rotorse.rc.barrel_nut_unit_cost | USD | [12.] | Cost of one barrel nut
rotorse.rc.barrel_nut_unit_mass | kg | [1.9] | Mass of one barrel nut
rotorse.rc.LPS_unit_mass | kg/m | [1.] | Unit mass of the lightining protection system. Linear scaling based on the weight of 150 lbs for the 61.5 m NREL 5MW blade
rotorse.rc.LPS_unit_cost | USD/m | [40.] | Unit cost of the lightining protection system. Linear scaling based on the cost of 2500$ for the 61.5 m NREL 5MW blade
rotorse.rc.root_preform_length |  | [0.01] | Percentage of blade length starting from blade root that is preformed and later inserted into the mold
rotorse.rc.definition_layer | Unavailable | [ 9. 9. 2. 2. 5. 4. 6. 6. 6. 6. 10. 10. 10. 10. 10. 10.] | 1D array of flags identifying how layers are specified in the yaml. 1) all around (skin, paint, ) 2) offset+rotation twist+width (spar caps) 3) offset+user defined rotation+width 4) midpoint TE+width (TE reinf) 5) midpoint LE+width (LE reinf) 6) layer position fixed to other layer (core fillers) 7) start and width 8) end and width 9) start and end nd 10) web layer
rotorse.rc.mat_name | Unavailable | ['paint', 'triax', 'biax', 'ud', 'balsa', 'foam', 'adhesive', 'resin', 'steel'] | 1D array of names of materials.
rotorse.rc.orth | Unavailable | [0. 1. 1. 1. 0. 0. 0. 0. 0.] | 1D array of flags to set whether a material is isotropic (0) or orthtropic (1). Each entry represents a material.
rotorse.rc.component_id | Unavailable | [ 0. 2. 3. 4. 1. 1. -1. -1. -1.] | 1D array of flags to set whether a material is used in a blade: 0 - coating, 1 - sandwich filler , 2 - shell skin, 3 - shear webs, 4 - spar caps, 5 - TE/LE reinf.
rotorse.total_bc.joint_cost | USD | [0.] | Total blade joint cost
rotorse.total_bc.inner_blade_cost | USD | [91733.08004293] | Total cost (variable and fixed) for the blade inner portion.
rotorse.total_bc.outer_blade_cost | USD | [0.] | Total cost (variable and fixed) for the blade outer portion.
drivese.E_mat | Pa | [[4.560e+06 4.560e+06 4.560e+06] [2.179e+10 1.467e+10 1.467e+10] [1.392e+10 1.392e+10 1.392e+10] [4.200e+10 1.230e+10 1.230e+10] [5.000e+07 5.000e+07 5.000e+07] [5.000e+07 5.000e+07 5.000e+07] [4.560e+06 4.560e+06 4.560e+06] [1.000e+06 1.000e+06 1.000e+06] [2.100e+11 2.100e+11 2.100e+11]]
drivese.G_mat | Pa | [[1.52000000e+06 1.52000000e+06 1.52000000e+06] [9.41300000e+09 9.41300000e+09 9.41300000e+09] [1.15000000e+10 1.15000000e+10 1.15000000e+10] [3.47000000e+09 3.47000000e+09 3.47000000e+09] [1.66666667e+07 1.66666667e+07 1.66666667e+07] [1.66666667e+07 1.66666667e+07 1.66666667e+07] [1.52000000e+06 1.52000000e+06 1.52000000e+06] [3.84615385e+05 3.84615385e+05 3.84615385e+05] [8.07692308e+10 8.07692308e+10 8.07692308e+10]]
drivese.Xt_mat | Pa | [[0.00e+00 0.00e+00 0.00e+00] [6.00e+08 6.00e+08 6.00e+08] [6.00e+08 6.00e+08 6.00e+08] [6.00e+08 6.00e+08 6.00e+08] [6.90e+05 6.90e+05 6.90e+05] [6.90e+05 6.90e+05 6.90e+05] [6.90e+05 6.90e+05 6.90e+05] [0.00e+00 0.00e+00 0.00e+00] [3.55e+08 3.55e+08 3.55e+08]]
drivese.Xy_mat | Pa | [0.0e+00 0.0e+00 0.0e+00 0.0e+00 0.0e+00 0.0e+00 0.0e+00 0.0e+00 4.5e+08]
drivese.wohler_exp_mat |  | [1. 1. 1. 1. 1. 1. 1. 1. 1.]
drivese.wohler_A_mat |  | [0.00e+00 6.00e+08 6.00e+08 6.00e+08 6.90e+05 6.90e+05 6.90e+05 0.00e+00 3.55e+08]
drivese.rho_mat | kg/m**3 | [1100. 1845. 1845. 1940. 110. 110. 1100. 1150. 8500.]
drivese.unit_cost_mat | USD/kg | [ 7.23 2.86 3. 1.87 13. 13. 0. 3.63 0. ]
drivese.material_names | Unavailable | ['paint', 'triax', 'biax', 'ud', 'balsa', 'foam', 'adhesive', 'resin', 'steel']
drivese.lss_material | Unavailable | steel
drivese.hss_material | Unavailable | steel
drivese.hub_material | Unavailable | steel
drivese.spinner_material | Unavailable | ud
drivese.bedplate_material | Unavailable | steel
drivese.blades_I | kg*m**2 | [11540148.77698743 5770074.38849371 5770074.38849371 0. 0. 0. ]
drivese.rated_rpm | rpm | [15.16026965]
drivese.stop_time | s | [5.]
drivese.flange_t2shell_t |  | [4.]
drivese.flange_OD2hub_D |  | [0.5]
drivese.flange_ID2flange_OD |  | [0.8]
drivese.hub_shell.rho | kg/m**3 | [8500.]
drivese.max_torque | N*m | [3664181.24618093]
drivese.hub_shell.Xy | Pa | [4.5e+08]
drivese.hub_stress_concentration |  | [2.5]
drivese.hub_shell.metal_cost | USD/kg | [0.]
drivese.hub_diameter | m | [4.]
drivese.blade_root_diameter | m | [2.6]
drivese.hub_in2out_circ |  | [1.2]
drivese.hub_shell.n_blades | Unavailable | 3
drivese.clearance_hub_spinner | m | [0.5]
drivese.spin_hole_incr |  | [1.2]
drivese.spinner_gust_ws | m/s | [70.]
drivese.spinner.composite_Xt | Pa | [6.e+08]
drivese.spinner.composite_rho | kg/m**3 | [1940.]
drivese.spinner.Xy | Pa | [4.5e+08]
drivese.spinner.metal_rho | kg/m**3 | [8500.]
drivese.spinner.composite_cost | USD/kg | [1.87]
drivese.spinner.metal_cost | USD/kg | [0.]
drivese.n_blades | Unavailable | 3
drivese.n_front_brackets | Unavailable | 3
drivese.n_rear_brackets | Unavailable | 3
drivese.blade_mass | kg | [10789.46923081]
drivese.pitch_system.rho | kg/m**3 | [8500.]
drivese.pitch_system.Xy | Pa | [4.5e+08]
drivese.pitch_system_scaling_factor |  | [0.54]
drivese.pitch_system.BRFM | N*m | [-4667789.32762891]
drivese.pitch_mass | kg | [4445.27111825]
drivese.pitch_cost | USD | [0.]
drivese.pitch_I | kg*m**2 | [17781.08447299 8890.5422365 8890.5422365 0. 0. 0. ]
drivese.hub_mass | kg | [754.77070466]
drivese.hub_cost | USD | [0.]
drivese.hub_cm | m | [1.8350075]
drivese.hub_I | kg*m**2 | [2012.7218791 2012.7218791 2012.7218791 0. 0. 0. ]
drivese.spinner_mass | kg | [503.41554728]
drivese.spinner_cost | kg | [428.45156616]
drivese.spinner_cm | m | [2.]
drivese.spinner_I | kg*m**2 | [2097.56478034 2097.56478034 2097.56478034 0. 0. 0. ]
drivese.gear_ratio |  | [97.]
drivese.rotor_diameter | m | [100.]
drivese.rated_torque | N*m | [1284290.74195224]
drivese.machine_rating | kW | [1790.]
drivese.gear_configuration | Unavailable | eep
drivese.planet_numbers | Unavailable | [3, 3, 0]
drivese.L_12 | m | [1.]
drivese.L_h1 | m | [2.]
drivese.L_generator | m | [2.]
drivese.overhang | m | [5.]
drivese.drive_height | m | [2.]
drivese.tilt | deg | [4.99962972]
drivese.lss_diameter | m | [0.577 0.577]
drivese.lss_wall_thickness | m | [0.288 0.288]
drivese.D_top | m | [3.]
drivese.lss_rho | kg/m**3 | [8500.]
drivese.bedplate_rho | kg/m**3 | [8500.]
drivese.L_hss | m | [1.5]
drivese.L_gearbox | m | [1.2]
drivese.hss_diameter | m | [0.288 0.288]
drivese.hss_wall_thickness | m | [0.144 0.144]
drivese.hss_rho | kg/m**3 | [8500.]
drivese.bedplate_flange_width | m | [1.]
drivese.bedplate_flange_thickness | m | [0.05]
drivese.bedplate_web_thickness | m | [0.05]
drivese.upwind | Unavailable | TRUE
drivese.bear1.D_bearing | m | [0.]
drivese.bear1.D_shaft | m | [0.577]
drivese.bear1.bearing_type | Unavailable | CARB
drivese.bear2.D_bearing | m | [0.]
drivese.bear2.D_shaft | m | [0.577]
drivese.bear2.bearing_type | Unavailable | SRB
drivese.brake_mass_user | kg | [0.]
drivese.s_rotor | m | [0.]
drivese.s_gearbox | m | [-0.68090365]
drivese.converter_mass_user | kg | [0.]
drivese.transformer_mass_user | kg | [0.]
drivese.yaw.rho | kg/m**3 | [8500.]
drivese.minimum_rpm | rpm | [8.]
drivese.generator.E | Pa | [2.1e+11]
drivese.generator.G | Pa | [8.07692308e+10]
drivese.generator.B_r | T | [1.2]
drivese.generator.P_Fe0e | W/kg | [1.]
drivese.generator.P_Fe0h | W/kg | [4.]
drivese.generator.S_N |  | [-0.002]
drivese.generator.alpha_p |  | [1.09955743]
drivese.generator.b_r_tau_r |  | [0.45]
drivese.generator.b_ro | m | [0.004]
drivese.generator.b_s_tau_s |  | [0.45]
drivese.generator.b_so | m | [0.004]
drivese.generator.cofi |  | [0.9]
drivese.generator.freq | Hz | [60.]
drivese.generator.h_i | m | [0.001]
drivese.generator.h_sy0 |  | [0.]
drivese.generator.h_w | m | [0.005]
drivese.generator.k_fes |  | [0.9]
drivese.generator.k_fillr |  | [0.55]
drivese.generator.k_fills |  | [0.65]
drivese.generator.k_s |  | [0.2]
drivese.generator.mu_0 | m*kg/s**2/A**2 | [1.25663706e-06]
drivese.generator.mu_r | m*kg/s**2/A**2 | [1.06]
drivese.generator.p |  | [3.]
drivese.generator.phi | rad | [1.57079633]
drivese.generator.ratio_mw2pp |  | [0.7]
drivese.generator.resist_Cu | ohm/m | [2.52e-08]
drivese.generator.sigma | Pa | [21500.]
drivese.generator.v |  | [0.3]
drivese.generator.y_tau_p |  | [0.8]
drivese.generator.y_tau_pr |  | [0.8333333]
drivese.generator.I_0 | A | [40.]
drivese.generator.d_r | m | [0.]
drivese.generator.h_m | m | [0.]
drivese.generator.h_0 | m | [0.01]
drivese.generator.h_s | m | [0.08]
drivese.generator.len_s | m | [0.49]
drivese.generator.shaft_rpm | rpm | [ 776.00000004 799.9498675 823.89973497 847.84960243 871.7994699 895.74933736 919.69920483 943.64907229 967.59893975 991.54880722 1015.49867468 1039.44854215 1063.39840961 1087.34827708 1111.29814454 1135.248012 1159.19787947 1183.14774693 1207.0976144 1231.04748186 1254.99734933 1278.94721679 1302.89708425 1326.84695172 1350.79681918 1374.74668665 1398.69655411 1422.64642158 1446.59628904 1470.5461565 ]
drivese.generator.n_r |  | [0.]
drivese.generator.rad_ag | m | [0.61]
drivese.generator.t_wr | m | [0.]
drivese.generator.n_s |  | [0.]
drivese.generator.b_st | m | [0.]
drivese.generator.d_s | m | [0.]
drivese.generator.t_ws | m | [0.]
drivese.generator.D_shaft | m | [0.288]
drivese.generator.rho_Copper | kg/m**3 | [8900.]
drivese.generator.rho_Fe | kg/m**3 | [7700.]
drivese.generator.rho_Fes | kg/m**3 | [7850.]
drivese.generator.rho_PM | kg/m**3 | [7450.]
drivese.generator.S_Nmax |  | [-0.2]
drivese.generator.B_symax | T | [1.3]
drivese.generator.m | Unavailable | 3
drivese.generator.q1 | Unavailable | 5
drivese.generator.q2 | Unavailable | 4
drivese.generator.R_out | m | [0.9343759]
drivese.generator_stator_mass | kg | [0.]
drivese.generator_rotor_mass | kg | [0.]
drivese.generator_mass | kg | [28866.54530786]
drivese.generator.C_Cu | USD/kg | [4.786]
drivese.generator.C_Fe | USD/kg | [0.556]
drivese.generator.C_Fes | USD/kg | [0.50139]
drivese.generator.C_PM | USD/kg | [50.]
drivese.generator.Copper | kg | [355.00396217]
drivese.generator.Iron | kg | [8101.88678169]
drivese.generator.mass_PM | kg | [0.]
drivese.generator.Structural_mass | kg | [20409.65456401]
drivese.generator.u_allow_s | m | [0.]
drivese.generator.u_as | m | [0.]
drivese.generator.z_allow_s | m | [0.]
drivese.generator.z_as | m | [0.]
drivese.generator.y_allow_s | m | [0.]
drivese.generator.y_as | m | [0.]
drivese.generator.b_allow_s | m | [0.]
drivese.generator.u_allow_r | m | [0.]
drivese.generator.u_ar | m | [0.]
drivese.generator.y_allow_r | m | [0.]
drivese.generator.y_ar | m | [0.]
drivese.generator.z_allow_r | m | [0.]
drivese.generator.z_ar | m | [0.]
drivese.generator.b_allow_r | m | [0.]
drivese.generator.b_arm | m | [0.]
drivese.generator.TC1 | m**3 | [0.08874931]
drivese.generator.TC2r | m**3 | [0.182329]
drivese.generator.TC2s | m**3 | [0.]
drivese.generator.B_g | T | [1.53043609]
drivese.generator.B_smax | T | [0.]
drivese.generator.K_rad |  | [0.40163934]
drivese.generator.K_rad_LL |  | [0.]
drivese.generator.K_rad_UL |  | [0.]
drivese.generator.D_ratio |  | [1.53176377]
drivese.generator.D_ratio_LL |  | [0.]
drivese.generator.D_ratio_UL |  | [0.]
drivese.generator.eandm_efficiency |  | [0.96975903 0.96995188 0.97008616 0.97016797 0.97020259 0.9701946 0.97014799 0.97006627 0.9699525 0.9698094 0.96963934 0.96944447 0.96922665 0.96898758 0.96872875 0.96845152 0.96815709 0.96784655 0.96752088 0.96718099 0.96682766 0.96646163 0.96608357 0.96569408 0.96529371 0.96488297 0.96446232 0.96403219 0.96359296 0.963145 ]
drivese.hvac_mass_coeff | kg/kW/m | [0.025]
drivese.H_bedplate | m | [1.14593681]
drivese.L_bedplate | m | [7.77032304]
drivese.R_generator | m | [0.9343759]
drivese.generator_cm | m | [-3.78090365]
drivese.rho_fiberglass | kg/m**3 | [1940.]
drivese.rho_castiron | kg/m**3 | [8500.]
drivese.mb1_mass | kg | [1480.55356999]
drivese.mb1_cm | m | [1.01909635]
drivese.mb1_I | kg*m**2 | [134.02030141 70.60698288 70.60698288]
drivese.mb2_mass | kg | [1349.62411874]
drivese.mb2_cm | m | [0.01909635]
drivese.mb2_I | kg*m**2 | [118.75932276 61.52201828 61.52201828]
drivese.gearbox_mass | kg | [21919.14012171]
drivese.gearbox_cm | m | [-0.68090365]
drivese.gearbox_I | kg*m**2 | [3467.67646457 4364.13504689 4364.13504689]
drivese.hss_mass | kg | [830.58683213]
drivese.hss_cm | m | [-2.03090365]
drivese.hss_I | kg*m**2 | [ 8.61152428 160.04079316 160.04079316]
drivese.brake_mass | kg | [1566.83470518]
drivese.brake_cm | m | [-0.34045182]
drivese.brake_I | kg*m**2 | [195.85433815 97.92716907 97.92716907]
drivese.generator_I | kg*m**2 | [12601.08882587 6878.11587363 6878.11587363]
drivese.generator_rotor_I | kg*m**2 | [6300.54441293 3439.05793682 3439.05793682]
drivese.generator_stator_I | kg*m**2 | [6300.54441293 3439.05793682 3439.05793682]
drivese.nose_mass | kg | [0.]
drivese.nose_cm | m | [0.]
drivese.nose_I | kg*m**2 | [0. 0. 0.]
drivese.lss_mass | kg | [6890.02539724]
drivese.lss_cm | m | [1.46909635]
drivese.lss_I | kg*m**2 | [ 286.73701944 5661.13051534 5661.13051534]
drivese.converter_mass | kg | [1696.5625]
drivese.converter_cm | m | [0. 2.25 0.75]
drivese.converter_I | kg*m**2 | [636.2109375 636.2109375 636.2109375]
drivese.transformer_mass | kg | [5337.85]
drivese.transformer_cm | m | [ 0. -2.25 0.75]
drivese.transformer_I | kg*m**2 | [2001.69375 2001.69375 2001.69375]
drivese.yaw_mass | kg | [3543.31838]
drivese.yaw_cm | m | [0. 0. 0.]
drivese.yaw_I | kg*m**2 | [0. 0. 0.]
drivese.bedplate_mass | kg | [19787.48731724]
drivese.bedplate_cm | m | [-1.11483848 0. 0.54796841]
drivese.bedplate_I | kg*m**2 | [ 11181.58152788 103719.83696227 111793.23850131 0. 0. 0. ]
drivese.hvac_mass | kg | [197.0406357]
drivese.hvac_cm | m | [-3.78090365]
drivese.hvac_I | m | [96.76573147 48.38286574 48.38286574]
drivese.platform_mass | kg | [12240.]
drivese.platform_cm | m | [0. 0. 0.]
drivese.platform_I | m | [36721.632 36721.632 73440. ]
drivese.cover_mass | kg | [3246.27533876]
drivese.cover_cm | m | [-0.38851615 0. 1.14417199]
drivese.cover_I | m | [ 46.78933438 117.03579333 114.51758176]
drivese.x_bedplate | m | [0. 0. 0. 0. 0. 0. 0. 0. 0. 0. 0. 0.]
drivese.constr_height | m | [1.14593681]
drivese.uptower | Unavailable | TRUE
drivese.L_drive | m | [7.8]
drivese.shaft_start | m | [0. 0. 1.14593681]
drivese.blades_mass | kg | [32368.40769244]
drivese.hub_system_mass | kg | [5703.45737019]
drivese.nacelle_mass | kg | [108951.84422455]
drivese.hub_system_cm | m | [1.84957056]
drivese.nacelle_cm | m | [ 0.84087561 -0.07519741 0.75342633]
drivese.hub_system_I | kg*m**2 | [21891.37113243 13013.32353333 13013.32353333 0. 0. 0. ]
drivese.nacelle_I_TT | kg*m**2 | [ 1.80394179e+05 7.05083954e+05 7.08198527e+05 -7.53146176e+00 -7.93750365e+04 6.13792445e+03]
drivese.s_lss | m | [-0.08090365 0.01909635 0.51909635 1.01909635 3.01909635]
drivese.F_hub | N | [[403645.50775149] [ -1212.313355 ] [ 3369.24485478]]
drivese.M_hub | N*m | [[2701624.94644625] [-118807.43474368] [ 432169.86215531]]
drivese.s_mb1 | m | [1.01909635]
drivese.s_mb2 | m | [0.01909635]
drivese.carrier_mass | kg | [8596.66666667]
drivese.carrier_I | kg*m**2 | [1360.01953125 680.00976562 680.00976562]
drivese.lss_E | Pa | [2.1e+11]
drivese.lss_G | Pa | [8.07692308e+10]
drivese.lss_Xy | Pa | [4.5e+08]
drivese.s_hss | m | [-2.78090365 -2.03090365 -1.28090365]
drivese.s_generator | m | [-3.78090365]
drivese.hss_E | Pa | [2.1e+11]
drivese.hss_G | Pa | [8.07692308e+10]
drivese.hss_Xy | Pa | [4.5e+08]
drivese.s_drive | m | [-4.78090365 -3.78090365 -2.78090365 -2.03090365 -1.28090365 -0.68090365 -0.08090365 0.01909635 0.51909635 1.01909635 2.01909635 3.01909635]
drivese.bedplate_web_height | m | [0.99593681]
drivese.mb1_max_defl_ang | rad | [0.00872665]
drivese.mb2_max_defl_ang | rad | [0.078]
drivese.F_mb1 | N | [[ 374150.50784744] [ -1212.313355 ] [-333785.23882807]]
drivese.F_mb2 | N | [[-0.] [-0.] [-0.]]
drivese.F_torq | N | [[-0.] [-0.] [-0.]]
drivese.F_generator | N | [[ -26718.65007313] [ -0. ] [-305418.30065327]]
drivese.M_mb1 | N*m | [[-0.] [-0.] [-0.]]
drivese.M_mb2 | N*m | [[ -0. ] [ 76293.06540027] [435199.38442867]]
drivese.M_torq | N*m | [[2701624.94644625] [ -0. ] [ -0. ]]
drivese.M_generator | N*m | [[ 27851.80357161] [-687429.13380921] [ -0. ]]
drivese.other_mass | kg | [26261.04685446]
drivese.bedplate_E | Pa | [2.1e+11]
drivese.bedplate_G | Pa | [8.07692308e+10]
drivese.bedplate_Xy | Pa | [4.5e+08]
drivese.lss_spring_constant | N*m/rad | [2.83522415e+08]
drivese.hss_spring_constant | N*m/rad | [36368428.31277599]
drivese.damping_ratio |  | [0.01]
towerse.hub_height | m | [80.]
towerse.tower_height | m | [78.]
towerse.foundation_height | m | [0.]
towerse.tower_s |  | [0. 0.1 0.20009259 0.30009259 0.40018519 0.50018519 0.60018519 0.70027778 0.80027778 0.90027778 1. ]
towerse.member.s_const1 |  | [0.]
towerse.member.s_const2 |  | [0.]
towerse.joint1 | m | [0. 0. 0.]
towerse.joint2 | m | [ 0. 0. 78.]
towerse.tower_layer_thickness | m | [[0.05697 0.05697 0.05047 0.04664 0.03935 0.03354 0.02801 0.02357 0.02374 0.02241 0.02674]]
towerse.tower_outer_diameter_in | m | [5.99 5.93 5.93 5.93 5.93 5.93 5.85 5.12 4.36 3.61 3. ]
towerse.E_mat | Pa | [[4.560e+06 4.560e+06 4.560e+06] [2.179e+10 1.467e+10 1.467e+10] [1.392e+10 1.392e+10 1.392e+10] [4.200e+10 1.230e+10 1.230e+10] [5.000e+07 5.000e+07 5.000e+07] [5.000e+07 5.000e+07 5.000e+07] [4.560e+06 4.560e+06 4.560e+06] [1.000e+06 1.000e+06 1.000e+06] [2.100e+11 2.100e+11 2.100e+11]]
towerse.E_user | Pa | [0.]
towerse.G_mat | Pa | [[1.52000000e+06 1.52000000e+06 1.52000000e+06] [9.41300000e+09 9.41300000e+09 9.41300000e+09] [1.15000000e+10 1.15000000e+10 1.15000000e+10] [3.47000000e+09 3.47000000e+09 3.47000000e+09] [1.66666667e+07 1.66666667e+07 1.66666667e+07] [1.66666667e+07 1.66666667e+07 1.66666667e+07] [1.52000000e+06 1.52000000e+06 1.52000000e+06] [3.84615385e+05 3.84615385e+05 3.84615385e+05] [8.07692308e+10 8.07692308e+10 8.07692308e+10]]
towerse.sigma_y_mat | Pa | [0.0e+00 0.0e+00 0.0e+00 0.0e+00 0.0e+00 0.0e+00 0.0e+00 0.0e+00 4.5e+08]
towerse.sigma_ult_mat | Pa | [[0.00e+00 0.00e+00 0.00e+00] [6.00e+08 6.00e+08 6.00e+08] [6.00e+08 6.00e+08 6.00e+08] [6.00e+08 6.00e+08 6.00e+08] [6.90e+05 6.90e+05 6.90e+05] [6.90e+05 6.90e+05 6.90e+05] [6.90e+05 6.90e+05 6.90e+05] [0.00e+00 0.00e+00 0.00e+00] [3.55e+08 3.55e+08 3.55e+08]]
towerse.wohler_exp_mat |  | [1. 1. 1. 1. 1. 1. 1. 1. 1.]
towerse.wohler_A_mat |  | [0.00e+00 6.00e+08 6.00e+08 6.00e+08 6.90e+05 6.90e+05 6.90e+05 0.00e+00 3.55e+08]
towerse.rho_mat | kg/m**3 | [1100. 1845. 1845. 1940. 110. 110. 1100. 1150. 8500.]
towerse.unit_cost_mat | USD/kg | [ 7.23 2.86 3. 1.87 13. 13. 0. 3.63 0. ]
towerse.outfitting_factor_in |  | [1.07]
towerse.rho_water | kg/m**3 | [0.]
towerse.tower_layer_materials | Unavailable | ['steel']
towerse.member.ballast_materials | Unavailable | []
towerse.material_names | Unavailable | ['paint', 'triax', 'biax', 'ud', 'balsa', 'foam', 'adhesive', 'resin', 'steel']
towerse.member.gc.d | m | [5.99 5.93 5.93 5.93 5.93 5.93 5.85 5.12 4.36 3.61 3. ]
towerse.member.gc.t | m | [0.05697 0.05372 0.048555 0.042995 0.036445 0.030775 0.02579 0.023655 0.023075 0.024575]
towerse.member.s |  | [0. 0.1 0.20009259 0.30009259 0.40018519 0.50018519 0.60018519 0.70027778 0.80027778 0.90027778 1. ]
towerse.member.height | m | [78.]
towerse.tower_outer_diameter | m | [5.99 5.93 5.93 5.93 5.93 5.93 5.85 5.12 4.36 3.61 3. ]
towerse.tower_wall_thickness | m | [0.05697 0.05372 0.048555 0.042995 0.036445 0.030775 0.02579 0.023655 0.023075 0.024575]
towerse.member.E | Pa | [2.1e+11 2.1e+11 2.1e+11 2.1e+11 2.1e+11 2.1e+11 2.1e+11 2.1e+11 2.1e+11 2.1e+11]
towerse.member.G | Pa | [8.07692308e+10 8.07692308e+10 8.07692308e+10 8.07692308e+10 8.07692308e+10 8.07692308e+10 8.07692308e+10 8.07692308e+10 8.07692308e+10 8.07692308e+10]
towerse.member.sigma_y | Pa | [4.5e+08 4.5e+08 4.5e+08 4.5e+08 4.5e+08 4.5e+08 4.5e+08 4.5e+08 4.5e+08 4.5e+08]
towerse.member.rho | kg/m**3 | [8500. 8500. 8500. 8500. 8500. 8500. 8500. 8500. 8500. 8500.]
towerse.member.unit_cost | USD/kg | [0. 0. 0. 0. 0. 0. 0. 0. 0. 0.]
towerse.member.outfitting_factor |  | [1.07 1.07 1.07 1.07 1.07 1.07 1.07 1.07 1.07 1.07]
towerse.nodes_xyz | m | [[ 0. 0. 0. ] [ 0. 0. 2.6 ] [ 0. 0. 5.2 ] [ 0. 0. 7.8 ] [ 0. 0. 10.40240741] [ 0. 0. 13.00481481] [ 0. 0. 15.60722222] [ 0. 0. 18.20722222] [ 0. 0. 20.80722222] [ 0. 0. 23.40722222] [ 0. 0. 26.00962963] [ 0. 0. 28.61203704] [ 0. 0. 31.21444444] [ 0. 0. 33.81444444] [ 0. 0. 36.41444444] [ 0. 0. 39.01444444] [ 0. 0. 41.61444444] [ 0. 0. 44.21444444] [ 0. 0. 46.81444444] [ 0. 0. 49.41685185] [ 0. 0. 52.01925926] [ 0. 0. 54.62166667] [ 0. 0. 57.22166667] [ 0. 0. 59.82166667] [ 0. 0. 62.42166667] [ 0. 0. 65.02166667] [ 0. 0. 67.62166667] [ 0. 0. 70.22166667] [ 0. 0. 72.81444444] [ 0. 0. 75.40722222] [ 0. 0. 78. ]]
towerse.s_full | m | [0. 0.03333333 0.06666667 0.1 0.1333642 0.1667284 0.20009259 0.23342593 0.26675926 0.30009259 0.33345679 0.36682099 0.40018519 0.43351852 0.46685185 0.50018519 0.53351852 0.56685185 0.60018519 0.63354938 0.66691358 0.70027778 0.73361111 0.76694444 0.80027778 0.83361111 0.86694444 0.90027778 0.93351852 0.96675926 1. ]
towerse.z_full | m | [ 0. 2.6 5.2 7.8 10.40240741 13.00481481 15.60722222 18.20722222 20.80722222 23.40722222 26.00962963 28.61203704 31.21444444 33.81444444 36.41444444 39.01444444 41.61444444 44.21444444 46.81444444 49.41685185 52.01925926 54.62166667 57.22166667 59.82166667 62.42166667 65.02166667 67.62166667 70.22166667 72.81444444 75.40722222 78. ]
towerse.d_full | m | [5.99 5.97 5.95 5.93 5.93 5.93 5.93 5.93 5.93 5.93 5.93 5.93 5.93 5.93 5.93 5.93 5.90333333 5.87666667 5.85 5.60666667 5.36333333 5.12 4.86666667 4.61333333 4.36 4.11 3.86 3.61 3.40666667 3.20333333 3. ]
towerse.member.s_ghost1 |  | [0.]
towerse.member.s_ghost2 |  | [1.]
towerse.t_full | m | [0.05697 0.05697 0.05697 0.05372 0.05372 0.05372 0.048555 0.048555 0.048555 0.042995 0.042995 0.042995 0.036445 0.036445 0.036445 0.030775 0.030775 0.030775 0.02579 0.02579 0.02579 0.023655 0.023655 0.023655 0.023075 0.023075 0.023075 0.024575 0.024575 0.024575]
towerse.E_full | Pa | [2.1e+11 2.1e+11 2.1e+11 2.1e+11 2.1e+11 2.1e+11 2.1e+11 2.1e+11 2.1e+11 2.1e+11 2.1e+11 2.1e+11 2.1e+11 2.1e+11 2.1e+11 2.1e+11 2.1e+11 2.1e+11 2.1e+11 2.1e+11 2.1e+11 2.1e+11 2.1e+11 2.1e+11 2.1e+11 2.1e+11 2.1e+11 2.1e+11 2.1e+11 2.1e+11]
towerse.G_full | Pa | [8.07692308e+10 8.07692308e+10 8.07692308e+10 8.07692308e+10 8.07692308e+10 8.07692308e+10 8.07692308e+10 8.07692308e+10 8.07692308e+10 8.07692308e+10 8.07692308e+10 8.07692308e+10 8.07692308e+10 8.07692308e+10 8.07692308e+10 8.07692308e+10 8.07692308e+10 8.07692308e+10 8.07692308e+10 8.07692308e+10 8.07692308e+10 8.07692308e+10 8.07692308e+10 8.07692308e+10 8.07692308e+10 8.07692308e+10 8.07692308e+10 8.07692308e+10 8.07692308e+10 8.07692308e+10]
towerse.sigma_y_full | Pa | [4.5e+08 4.5e+08 4.5e+08 4.5e+08 4.5e+08 4.5e+08 4.5e+08 4.5e+08 4.5e+08 4.5e+08 4.5e+08 4.5e+08 4.5e+08 4.5e+08 4.5e+08 4.5e+08 4.5e+08 4.5e+08 4.5e+08 4.5e+08 4.5e+08 4.5e+08 4.5e+08 4.5e+08 4.5e+08 4.5e+08 4.5e+08 4.5e+08 4.5e+08 4.5e+08]
towerse.rho_full | kg/m**3 | [8500. 8500. 8500. 8500. 8500. 8500. 8500. 8500. 8500. 8500. 8500. 8500. 8500. 8500. 8500. 8500. 8500. 8500. 8500. 8500. 8500. 8500. 8500. 8500. 8500. 8500. 8500. 8500. 8500. 8500.]
towerse.outfitting_full |  | [1.07 1.07 1.07 1.07 1.07 1.07 1.07 1.07 1.07 1.07 1.07 1.07 1.07 1.07 1.07 1.07 1.07 1.07 1.07 1.07 1.07 1.07 1.07 1.07 1.07 1.07 1.07 1.07 1.07 1.07]
towerse.member.unit_cost_full | USD/kg | [0. 0. 0. 0. 0. 0. 0. 0. 0. 0. 0. 0. 0. 0. 0. 0. 0. 0. 0. 0. 0. 0. 0. 0. 0. 0. 0. 0. 0. 0.]
towerse.labor_cost_rate | USD/min | [0.98]
towerse.painting_cost_rate | USD/m**2 | [30.]
towerse.rna_mass | kg | [147023.70928718]
towerse.rna_I | kg*m**2 | [ 1.18488407e+07 1.01565764e+07 1.00532846e+07 -7.53146176e+00 1.46070288e+05 6.13792445e+03]
towerse.rna_cg | m | [-1.86612368 -0.055725 1.07283243]
towerse.tower_mass | kg | [448096.08548763]
towerse.tower_center_of_mass | m | [29.06041019]
towerse.tower_I_base | kg*m**2 | [5.66911858e+08 5.66911858e+08 3.56476278e+06 0.00000000e+00 0.00000000e+00 0.00000000e+00]
towerse.env.Uref | m/s | [19.65610255]
towerse.wind_reference_height | m | [80.]
towerse.z0 | m | [0.]
towerse.shearExp |  | [0.2]
towerse.env.windLoads.U | m/s | [ 0. 9.90544707 11.37837075 12.33952188 13.07092081 13.66785133 14.17570069 14.61935292 15.0148927 15.37267294 15.70023834 16.00254907 16.28360406 16.54626072 16.79322665 17.02646529 17.24758254 17.45790984 17.65856412 17.85066611 18.03483796 18.21178025 18.38194712 18.54603664 18.70451639 18.85780026 19.0062565 19.15021431 19.28958658 19.42504352 19.55682423]
towerse.beta_wind | deg | [0.]
towerse.rho_air | kg/m**3 | [1.225]
towerse.mu_air | kg/m/s | [1.81e-05]
towerse.cd_usr |  | [-1.]
towerse.env.distLoads.windLoads_Px | N/m | [ 0. 240.42504902 326.28887589 386.69469732 436.45751442 478.75871782 515.93491091 549.30554434 579.76182678 607.88486941 634.11334521 658.72922445 681.96888657 703.99777439 724.98591729 745.05378795 760.94687396 775.95296779 790.14941758 774.42233649 756.58840913 736.67215692 713.17457337 687.46376293 659.47002459 629.64597989 597.35385733 562.64777293 534.0316482 503.18262265 469.77996756]
towerse.env.distLoads.windLoads_Py | N/m | [0. 0. 0. 0. 0. 0. 0. 0. 0. 0. 0. 0. 0. 0. 0. 0. 0. 0. 0. 0. 0. 0. 0. 0. 0. 0. 0. 0. 0. 0. 0.]
towerse.env.distLoads.windLoads_Pz | N/m | [0. 0. 0. 0. 0. 0. 0. 0. 0. 0. 0. 0. 0. 0. 0. 0. 0. 0. 0. 0. 0. 0. 0. 0. 0. 0. 0. 0. 0. 0. 0.]
towerse.env.distLoads.windLoads_qdyn | N/m**2 | [ 0. 60.09720245 79.29873405 93.26157763 104.64499468 114.42122306 123.08217507 130.90685642 138.08628919 144.74543241 150.97970899 156.84996573 162.40790368 167.68948053 172.73263262 177.56406856 182.20595096 186.67690234 190.99274312 195.1708469 199.21892037 203.14722572 206.96128775 210.67272858 214.2885967 217.81518617 221.25814396 224.62255864 227.90399223 231.11604337 234.26249144]
towerse.env.distLoads.windLoads_z | m | [ 0. 2.6 5.2 7.8 10.40240741 13.00481481 15.60722222 18.20722222 20.80722222 23.40722222 26.00962963 28.61203704 31.21444444 33.81444444 36.41444444 39.01444444 41.61444444 44.21444444 46.81444444 49.41685185 52.01925926 54.62166667 57.22166667 59.82166667 62.42166667 65.02166667 67.62166667 70.22166667 72.81444444 75.40722222 78. ]
towerse.env.distLoads.windLoads_beta | deg | [0.]
towerse.env.distLoads.waveLoads_Px | N/m | [0. 0. 0. 0. 0. 0. 0. 0. 0. 0. 0. 0. 0. 0. 0. 0. 0. 0. 0. 0. 0. 0. 0. 0. 0. 0. 0. 0. 0. 0. 0.]
towerse.env.distLoads.waveLoads_Py | N/m | [0. 0. 0. 0. 0. 0. 0. 0. 0. 0. 0. 0. 0. 0. 0. 0. 0. 0. 0. 0. 0. 0. 0. 0. 0. 0. 0. 0. 0. 0. 0.]
towerse.env.distLoads.waveLoads_Pz | N/m | [0. 0. 0. 0. 0. 0. 0. 0. 0. 0. 0. 0. 0. 0. 0. 0. 0. 0. 0. 0. 0. 0. 0. 0. 0. 0. 0. 0. 0. 0. 0.]
towerse.env.distLoads.waveLoads_qdyn | N/m**2 | [0. 0. 0. 0. 0. 0. 0. 0. 0. 0. 0. 0. 0. 0. 0. 0. 0. 0. 0. 0. 0. 0. 0. 0. 0. 0. 0. 0. 0. 0. 0.]
towerse.env.distLoads.waveLoads_z | m | [0. 0. 0. 0. 0. 0. 0. 0. 0. 0. 0. 0. 0. 0. 0. 0. 0. 0. 0. 0. 0. 0. 0. 0. 0. 0. 0. 0. 0. 0. 0.]
towerse.env.distLoads.waveLoads_beta | deg | [0.]
towerse.yaw | deg | [0.]
towerse.s_all |  | [0. 0. 0. 0. 0. 0. 0. 0. 0. 0. 0. 0. 0. 0. 0. 0. 0. 0. 0. 0. 0. 0. 0. 0. 0. 0. 0. 0. 0. 0. 0.]
towerse.g2e.Px_global | N/m | [ 0. 240.42504902 326.28887589 386.69469732 436.45751442 478.75871782 515.93491091 549.30554434 579.76182678 607.88486941 634.11334521 658.72922445 681.96888657 703.99777439 724.98591729 745.05378795 760.94687396 775.95296779 790.14941758 774.42233649 756.58840913 736.67215692 713.17457337 687.46376293 659.47002459 629.64597989 597.35385733 562.64777293 534.0316482 503.18262265 469.77996756]
towerse.g2e.Py_global | N/m | [0. 0. 0. 0. 0. 0. 0. 0. 0. 0. 0. 0. 0. 0. 0. 0. 0. 0. 0. 0. 0. 0. 0. 0. 0. 0. 0. 0. 0. 0. 0.]
towerse.g2e.Pz_global | N/m | [0. 0. 0. 0. 0. 0. 0. 0. 0. 0. 0. 0. 0. 0. 0. 0. 0. 0. 0. 0. 0. 0. 0. 0. 0. 0. 0. 0. 0. 0. 0.]
towerse.g2e.qdyn_global | Pa | [ 0. 60.09720245 79.29873405 93.26157763 104.64499468 114.42122306 123.08217507 130.90685642 138.08628919 144.74543241 150.97970899 156.84996573 162.40790368 167.68948053 172.73263262 177.56406856 182.20595096 186.67690234 190.99274312 195.1708469 199.21892037 203.14722572 206.96128775 210.67272858 214.2885967 217.81518617 221.25814396 224.62255864 227.90399223 231.11604337 234.26249144]
towerse.lc:Px | N/m | [0. 0. 0. 0. 0. 0. 0. 0. 0. 0. 0. 0. 0. 0. 0. 0. 0. 0. 0. 0. 0. 0. 0. 0. 0. 0. 0. 0. 0. 0. 0.]
towerse.lc:Py | N/m | [0. 0. 0. 0. 0. 0. 0. 0. 0. 0. 0. 0. 0. 0. 0. 0. 0. 0. 0. 0. 0. 0. 0. 0. 0. 0. 0. 0. 0. 0. 0.]
towerse.lc:Pz | N/m | [ 0. -240.42504902 -326.28887589 -386.69469732 -436.45751442 -478.75871782 -515.93491091 -549.30554434 -579.76182678 -607.88486941 -634.11334521 -658.72922445 -681.96888657 -703.99777439 -724.98591729 -745.05378795 -760.94687396 -775.95296779 -790.14941758 -774.42233649 -756.58840913 -736.67215692 -713.17457337 -687.46376293 -659.47002459 -629.64597989 -597.35385733 -562.64777293 -534.0316482 -503.18262265 -469.77996756]
towerse.lc:qdyn | Pa | [ 0. 60.09720245 79.29873405 93.26157763 104.64499468 114.42122306 123.08217507 130.90685642 138.08628919 144.74543241 150.97970899 156.84996573 162.40790368 167.68948053 172.73263262 177.56406856 182.20595096 186.67690234 190.99274312 195.1708469 199.21892037 203.14722572 206.96128775 210.67272858 214.2885967 217.81518617 221.25814396 224.62255864 227.90399223 231.11604337 234.26249144]
towerse.section_A | m**2 | [1.13428921 1.13045912 1.12662902 1.06113866 1.06113866 1.06113866 0.95995671 0.95995671 0.95995671 0.8508363 0.8508363 0.8508363 0.72201953 0.72201953 0.72201953 0.6088972 0.60613852 0.60337985 0.49437168 0.47327634 0.452181 0.39517083 0.37502668 0.35488253 0.32670516 0.30731348 0.2879218 0.28778967 0.27099251 0.25419536]
towerse.section_Asx | m**2 | [0.64647714 0.644304 0.64213085 0.60465167 0.60465167 0.60465167 0.54677233 0.54677233 0.54677233 0.48440706 0.48440706 0.48440706 0.4108573 0.4108573 0.4108573 0.34633593 0.34477053 0.34320514 0.28110502 0.26913445 0.25716393 0.22472241 0.21329165 0.20186094 0.18584837 0.17484474 0.16384118 0.16382871 0.15429763 0.14476666]
towerse.section_Asy | m**2 | [0.64647714 0.644304 0.64213085 0.60465167 0.60465167 0.60465167 0.54677233 0.54677233 0.54677233 0.48440706 0.48440706 0.48440706 0.4108573 0.4108573 0.4108573 0.34633593 0.34477053 0.34320514 0.28110502 0.26913445 0.25716393 0.22472241 0.21329165 0.20186094 0.18584837 0.17484474 0.16384118 0.16382871 0.15429763 0.14476666]
towerse.section_Ixx | kg*m**2 | [4.97464227 4.92442245 4.87454177 4.58061093 4.58061093 4.58061093 4.15106315 4.15106315 4.15106315 3.68610749 3.68610749 3.68610749 3.13494732 3.13494732 3.13494732 2.63688015 2.60120292 2.56584897 2.00960022 1.76316964 1.53775647 1.22000411 1.04278371 0.8836146 0.72450318 0.60300214 0.49590642 0.43661923 0.36454563 0.30087506]
towerse.section_Iyy | kg*m**2 | [4.97464227 4.92442245 4.87454177 4.58061093 4.58061093 4.58061093 4.15106315 4.15106315 4.15106315 3.68610749 3.68610749 3.68610749 3.13494732 3.13494732 3.13494732 2.63688015 2.60120292 2.56584897 2.00960022 1.76316964 1.53775647 1.22000411 1.04278371 0.8836146 0.72450318 0.60300214 0.49590642 0.43661923 0.36454563 0.30087506]
towerse.section_J0 | kg*m**2 | [9.94928455 9.84884491 9.74908354 9.16122187 9.16122187 9.16122187 8.30212631 8.30212631 8.30212631 7.37221497 7.37221497 7.37221497 6.26989465 6.26989465 6.26989465 5.2737603 5.20240584 5.13169793 4.01920045 3.52633929 3.07551295 2.44000822 2.08556742 1.7672292 1.44900636 1.20600428 0.99181285 0.87323847 0.72909127 0.60175012]
towerse.section_rho | kg/m**3 | [8500. 8500. 8500. 8500. 8500. 8500. 8500. 8500. 8500. 8500. 8500. 8500. 8500. 8500. 8500. 8500. 8500. 8500. 8500. 8500. 8500. 8500. 8500. 8500. 8500. 8500. 8500. 8500. 8500. 8500.]
towerse.section_E | Pa | [2.1e+11 2.1e+11 2.1e+11 2.1e+11 2.1e+11 2.1e+11 2.1e+11 2.1e+11 2.1e+11 2.1e+11 2.1e+11 2.1e+11 2.1e+11 2.1e+11 2.1e+11 2.1e+11 2.1e+11 2.1e+11 2.1e+11 2.1e+11 2.1e+11 2.1e+11 2.1e+11 2.1e+11 2.1e+11 2.1e+11 2.1e+11 2.1e+11 2.1e+11 2.1e+11]
towerse.section_G | Pa | [8.07692308e+10 8.07692308e+10 8.07692308e+10 8.07692308e+10 8.07692308e+10 8.07692308e+10 8.07692308e+10 8.07692308e+10 8.07692308e+10 8.07692308e+10 8.07692308e+10 8.07692308e+10 8.07692308e+10 8.07692308e+10 8.07692308e+10 8.07692308e+10 8.07692308e+10 8.07692308e+10 8.07692308e+10 8.07692308e+10 8.07692308e+10 8.07692308e+10 8.07692308e+10 8.07692308e+10 8.07692308e+10 8.07692308e+10 8.07692308e+10 8.07692308e+10 8.07692308e+10 8.07692308e+10]
towerse.tower.rna_F | N | [[ 401816.16279309] [ -1212.33032657] [-1085815.76456979]]
towerse.tower.rna_M | N*m | [[ 4789.33027817] [410097.12358617] [352678.147394 ]]
towerse.Px | N/m | [[0.] [0.] [0.] [0.] [0.] [0.] [0.] [0.] [0.] [0.] [0.] [0.] [0.] [0.] [0.] [0.] [0.] [0.] [0.] [0.] [0.] [0.] [0.] [0.] [0.] [0.] [0.] [0.] [0.] [0.] [0.]]
towerse.Py | N/m | [[0.] [0.] [0.] [0.] [0.] [0.] [0.] [0.] [0.] [0.] [0.] [0.] [0.] [0.] [0.] [0.] [0.] [0.] [0.] [0.] [0.] [0.] [0.] [0.] [0.] [0.] [0.] [0.] [0.] [0.] [0.]]
towerse.Pz | N/m | [[ 0. ] [-240.42504902] [-326.28887589] [-386.69469732] [-436.45751442] [-478.75871782] [-515.93491091] [-549.30554434] [-579.76182678] [-607.88486941] [-634.11334521] [-658.72922445] [-681.96888657] [-703.99777439] [-724.98591729] [-745.05378795] [-760.94687396] [-775.95296779] [-790.14941758] [-774.42233649] [-756.58840913] [-736.67215692] [-713.17457337] [-687.46376293] [-659.47002459] [-629.64597989] [-597.35385733] [-562.64777293] [-534.0316482 ] [-503.18262265] [-469.77996756]]
towerse.post.cylinder_Fz | N | [[-5280161.90172136] [-5034439.5727118 ] [-4789359.04876541] [-4558115.88284734] [-4326754.12081747] [-4095289.9766406 ] [-3885877.30759532] [-3676382.49332799] [-3466812.28744622] [-3280648.47829226] [-3094419.17201378] [-2908128.21856153] [-2749868.48833001] [-2591553.39526349] [-2433185.46308844] [-2299287.10112161] [-2165946.84392928] [-2033166.86281435] [-1923912.01855764] [-1819276.41794979] [-1719265.4637254 ] [-1631758.13114041] [-1548679.76934406] [-1470036.16480875] [-1397573.56635761] [-1329393.47568211] [-1265502.16979434] [-1201898.1694817 ] [-1142000.65536021] [-1085815.76456979]]
towerse.post.cylinder_Vx | N | [[401821.94570772] [401831.43394152] [401840.63937122] [401848.04273073] [401856.74408056] [401865.12214867] [401868.18271226] [401875.88877097] [401883.27032228] [401882.52235701] [401889.25951736] [401895.67013298] [401889.440522 ] [401895.18400152] [401900.60111959] [401892.38340852] [401896.83950493] [401900.98479466] [401890.04178023] [401891.08729899] [401891.93243252] [401886.5022935 ] [401887.01496214] [401887.22539761] [401885.48423365] [401885.05852784] [401884.11483641] [401886.80068496] [401885.04865595] [401882.34195969]]
towerse.post.cylinder_Vy | N | [[-1212.34832352] [-1212.37805235] [-1212.40693279] [-1212.43020165] [-1212.45757906] [-1212.48398166] [-1212.49371774] [-1212.51809038] [-1212.54148431] [-1212.53931568] [-1212.56076711] [-1212.58123358] [-1212.56181534] [-1212.58026687] [-1212.59773397] [-1212.57202179] [-1212.5865448 ] [-1212.60013547] [-1212.56573299] [-1212.56959245] [-1212.57290628] [-1212.55619907] [-1212.55868809] [-1212.5603605 ] [-1212.55588901] [-1212.5559215 ] [-1212.55454949] [-1212.56558074] [-1212.56231773] [-1212.55639705]]
towerse.post.cylinder_Mxx | N*m | [[96787.3806668 ] [93629.98823559] [90469.74577373] [87304.00132227] [84135.97474376] [80966.04732113] [77797.37273927] [74627.20333463] [71455.882616 ] [68280.64908021] [65104.54334008] [61927.87431188] [58753.69690807] [55579.06416172] [52404.25200675] [49229.35646029] [46054.32531916] [42879.38249701] [39701.60955047] [36523.74048841] [33345.80216188] [30170.6747087 ] [26995.30057307] [23819.69503266] [20643.85099893] [17467.75630798] [14291.44863661] [11123.88328118] [ 7956.45151167] [ 4789.33185887]]
towerse.post.cylinder_Myy | N*m | [[30890458.69241997] [29844030.04399528] [28796693.25942317] [27747567.08346747] [26697716.29875825] [25647263.39667122] [24597251.31144184] [23546768.48131764] [22495924.88777068] [21443803.67569813] [20391412.32183978] [19338849.33092314] [18287125.68069363] [17235266.68378171] [16183359.92357841] [15131436.15318832] [14079480.72661018] [13027564.48077461] [11974721.06370437] [10921863.33519325] [ 9869002.14332727] [ 8817096.26200397] [ 7765140.35387555] [ 6713144.22096126] [ 5661112.35253409] [ 4609049.86817244] [ 3556979.07954025] [ 2507874.01445635] [ 1458889.37774554] [ 410097.35400447]]
towerse.post.cylinder_Mzz | N*m | [[352699.42236724] [352698.54363479] [352697.66051943] [352697.85628276] [352696.90463387] [352695.95250205] [352696.77635259] [352695.82371298] [352694.87070482] [352695.93997097] [352694.98448455] [352694.02866715] [352695.73549107] [352694.77830536] [352693.82079001] [352695.59698809] [352694.71174099] [352693.82244253] [352696.10606292] [352695.89847725] [352695.71613534] [352697.14566381] [352697.14722127] [352697.20345288] [352697.79586854] [352698.00606372] [352698.30952477] [352697.34928333] [352697.51459337] [352697.76542889]]
towerse.qdyn | Pa | [[ 0. ] [ 60.09720245] [ 79.29873405] [ 93.26157763] [104.64499468] [114.42122306] [123.08217507] [130.90685642] [138.08628919] [144.74543241] [150.97970899] [156.84996573] [162.40790368] [167.68948053] [172.73263262] [177.56406856] [182.20595096] [186.67690234] [190.99274312] [195.1708469 ] [199.21892037] [203.14722572] [206.96128775] [210.67272858] [214.2885967 ] [217.81518617] [221.25814396] [224.62255864] [227.90399223] [231.11604337] [234.26249144]]
tcons.rated_Omega | rpm | [15.16026965] | rotor rotation speed at rated
tcons.tower_freq | Hz | [0.76309717]
tcons.blade_number | Unavailable | 3
tcons.tip_deflection | m | [4.67037094]
tcons.Rtip | m | [50.39117009]
tcons.ref_axis_blade | m | [[ 0.00000000e+00 0.00000000e+00 0.00000000e+00] [ 0.00000000e+00 0.00000000e+00 1.66866104e+00] [ 0.00000000e+00 0.00000000e+00 3.33732208e+00] [-1.93940887e-04 0.00000000e+00 5.00598311e+00] [-4.74379310e-03 0.00000000e+00 6.67464415e+00] [-1.48310345e-02 0.00000000e+00 8.34330519e+00] [-2.80497044e-02 0.00000000e+00 1.00119662e+01] [-4.59059113e-02 0.00000000e+00 1.16806273e+01] [-6.73467980e-02 0.00000000e+00 1.33492883e+01] [-9.33451232e-02 0.00000000e+00 1.50179493e+01] [-1.23527488e-01 0.00000000e+00 1.66866104e+01] [-1.58543399e-01 0.00000000e+00 1.83552714e+01] [-1.99150690e-01 0.00000000e+00 2.00239325e+01] [-2.46070148e-01 0.00000000e+00 2.16925935e+01] [-2.98472562e-01 0.00000000e+00 2.33612545e+01] [-3.58187833e-01 0.00000000e+00 2.50299156e+01] [-4.24086995e-01 0.00000000e+00 2.66985766e+01] [-4.99321773e-01 0.00000000e+00 2.83672376e+01] [-5.81902660e-01 0.00000000e+00 3.00358987e+01] [-6.75648966e-01 0.00000000e+00 3.17045597e+01] [-7.78562512e-01 0.00000000e+00 3.33732208e+01] [-8.94316207e-01 0.00000000e+00 3.50418818e+01] [-1.02216493e+00 0.00000000e+00 3.67105428e+01] [-1.16611172e+00 0.00000000e+00 3.83792039e+01] [-1.32539527e+00 0.00000000e+00 4.00478649e+01] [-1.50497089e+00 0.00000000e+00 4.17165259e+01] [-1.70707828e+00 0.00000000e+00 4.33851870e+01] [-1.93547803e+00 0.00000000e+00 4.50538480e+01] [-2.19474517e+00 0.00000000e+00 4.67225091e+01] [-2.50000000e+00 0.00000000e+00 4.83911701e+01]]
tcons.precone | deg | [3.]
tcons.tilt | deg | [4.99962972]
tcons.overhang | m | [5.]
tcons.ref_axis_tower | m | [[ 0. 0. 0. ] [ 0. 0. 7.8 ] [ 0. 0. 15.60722222] [ 0. 0. 23.40722222] [ 0. 0. 31.21444444] [ 0. 0. 39.01444444] [ 0. 0. 46.81444444] [ 0. 0. 54.62166667] [ 0. 0. 62.42166667] [ 0. 0. 70.22166667] [ 0. 0. 78. ]]
tcons.d_full | m | [5.99 5.93 5.93 5.93 5.93 5.93 5.85 5.12 4.36 3.61 3. ]
tcons.max_allowable_td_ratio |  | [1.4175]
tcons.rotor_orientation | Unavailable | upwind
tcc.blade_mass | kg | [10789.46923081]
tcc.blade_mass_cost_coeff | USD/kg | [14.6]
tcc.blade_cost_external | USD | [91733.08004293]
tcc.hub_mass | kg | [754.77070466]
tcc.hub_mass_cost_coeff | USD/kg | [3.9]
tcc.pitch_system_mass | kg | [4445.27111825]
tcc.pitch_system_mass_cost_coeff | USD/kg | [22.1]
tcc.spinner_mass | kg | [503.41554728]
tcc.spinner_mass_cost_coeff | USD/kg | [11.1]
tcc.hub_cost | USD | [2943.60574819]
tcc.pitch_system_cost | USD | [98240.49171329]
tcc.spinner_cost | USD | [5587.91257482]
tcc.hub_assemblyCostMultiplier |  | [0.]
tcc.hub_overheadCostMultiplier |  | [0.]
tcc.hub_profitMultiplier |  | [0.]
tcc.hub_transportMultiplier |  | [0.]
tcc.blade_cost | USD | [91733.08004293]
tcc.hub_system_cost | USD | [106772.01003629]
tcc.hub_system_mass_tcc | kg | [5703.45737019]
tcc.blade_number | Unavailable | 3
tcc.lss_mass | kg | [6890.02539724]
tcc.lss_mass_cost_coeff | USD/kg | [11.9]
tcc.main_bearing_mass | kg | [1415.08884437]
tcc.bearing_mass_cost_coeff | USD/kg | [4.5]
tcc.gearbox_mass | kg | [21919.14012171]
tcc.gearbox_mass_cost_coeff | USD/kg | [12.9]
tcc.hss_mass | kg | [830.58683213]
tcc.hss_mass_cost_coeff | USD/kg | [6.8]
tcc.brake_mass | kg | [1566.83470518]
tcc.brake_mass_cost_coeff | USD/kg | [3.6254]
tcc.generator_mass | kg | [28866.54530786]
tcc.generator_mass_cost_coeff | USD/kg | [12.4]
tcc.generator_cost_external | USD | [83816.77283972]
tcc.bedplate_mass | kg | [19787.48731724]
tcc.bedplate_mass_cost_coeff | USD/kg | [2.9]
tcc.yaw_mass | kg | [3543.31838]
tcc.yaw_mass_cost_coeff | USD/kg | [8.3]
tcc.hvac_mass | kg | [197.0406357]
tcc.hvac_mass_cost_coeff | USD/kg | [124.]
tcc.machine_rating | kW | [1790.]
tcc.controls_machine_rating_cost_coeff | USD/kW | [21.15]
tcc.converter_mass | kg | [1696.5625]
tcc.converter_mass_cost_coeff | USD/kg | [18.8]
tcc.elec_connec_machine_rating_cost_coeff | USD/kW | [41.85]
tcc.cover_mass | kg | [3246.27533876]
tcc.cover_mass_cost_coeff | USD/kg | [5.7]
tcc.platforms_mass | kg | [12240.]
tcc.platforms_mass_cost_coeff | USD/kg | [17.1]
tcc.crane_cost | USD | [12000.]
tcc.crane | Unavailable | FALSE
tcc.transformer_mass | kg | [5337.85]
tcc.transformer_mass_cost_coeff | USD/kg | [18.8]
tcc.lss_cost | USD | [81991.3022272]
tcc.main_bearing_cost | USD | [6367.89979965]
tcc.gearbox_cost | USD | [282756.90757006]
tcc.hss_cost | USD | [5647.99045846]
tcc.brake_cost | USD | [5680.40254017]
tcc.generator_cost | USD | [83816.77283972]
tcc.bedplate_cost | USD | [57383.71321999]
tcc.yaw_system_cost | USD | [29409.54255397]
tcc.converter_cost | USD | [31895.375]
tcc.hvac_cost | USD | [24433.03882686]
tcc.cover_cost | USD | [18503.76943093]
tcc.elec_cost | USD | [74911.5]
tcc.controls_cost | USD | [37858.5]
tcc.platforms_cost | USD | [209304.]
tcc.transformer_cost | USD | [100351.58]
tcc.nacelle_assemblyCostMultiplier |  | [0.]
tcc.nacelle_overheadCostMultiplier |  | [0.]
tcc.nacelle_profitMultiplier |  | [0.]
tcc.nacelle_transportMultiplier |  | [0.]
tcc.main_bearing_number | Unavailable | 2
tcc.tower_mass | kg | [448096.08548763]
tcc.tower_mass_cost_coeff | USD/kg | [2.9]
tcc.tower_cost_external | USD | [784240.06279934]
tcc.tower_parts_cost | USD | [784240.06279934]
tcc.tower_assemblyCostMultiplier |  | [0.]
tcc.tower_overheadCostMultiplier |  | [0.]
tcc.tower_profitMultiplier |  | [0.]
tcc.tower_transportMultiplier |  | [0.]
tcc.rotor_cost | USD | [381971.25016509]
tcc.rotor_mass_tcc | kg | [38071.86506263]
tcc.nacelle_cost | USD | [1056680.19426666]
tcc.nacelle_mass_tcc | kg | [108951.84422455]
tcc.tower_cost | USD | [784240.06279934]
tcc.turbine_assemblyCostMultiplier |  | [0.]
tcc.turbine_overheadCostMultiplier |  | [0.]
tcc.turbine_profitMultiplier |  | [0.]
tcc.turbine_transportMultiplier |  | [0.]
tcc.turbine_cost | USD | [2222891.50723108]
tcc.turbine_cost_kW | USD/kW | [1241.83883086]
tcc.turbine_mass_tcc | kg | [595119.79477481]
financese.machine_rating | kW | [1790.]
financese.tcc_per_kW | USD/kW | [1241.83883086]
financese.offset_tcc_per_kW | USD/kW | [0.]
financese.bos_per_kW | USD/kW | [459.]
financese.opex_per_kW | USD/kW/year | [44.]
financese.plant_aep_in | kW*h | [0.]
financese.turbine_aep | kW*h | [7641613.14690723]
financese.wake_loss_factor |  | [0.15]
financese.fixed_charge_rate |  | [0.075]
financese.electricity_price | USD/kW/h | [0.04]
financese.reserve_margin_price | USD/kW/year | [120.]
financese.capacity_credit |  | [0.]
financese.benchmark_price | USD/kW/h | [0.071]
financese.turbine_number | Unavailable | 178
outputs_2_screen.aep | GW*h | [7.64161315]
outputs_2_screen.blade_mass | kg | [10789.46923081]
outputs_2_screen.lcoe | USD/MW/h | [47.2794556]
outputs_2_screen.My_std | N*m | [0.]
outputs_2_screen.flp1_std | deg | [0.]
outputs_2_screen.PC_omega | rad/s | [0.]
outputs_2_screen.PC_zeta |  | [0.]
outputs_2_screen.VS_omega | rad/s | [0.]
outputs_2_screen.VS_zeta |  | [0.]
outputs_2_screen.Flp_omega | rad/s | [0.]
outputs_2_screen.Flp_zeta |  | [0.]
outputs_2_screen.tip_deflection | m | [4.67037094]
materials.E | Pa | [[4.560e+06 4.560e+06 4.560e+06] [2.179e+10 1.467e+10 1.467e+10] [1.392e+10 1.392e+10 1.392e+10] [4.200e+10 1.230e+10 1.230e+10] [5.000e+07 5.000e+07 5.000e+07] [5.000e+07 5.000e+07 5.000e+07] [4.560e+06 4.560e+06 4.560e+06] [1.000e+06 1.000e+06 1.000e+06] [2.100e+11 2.100e+11 2.100e+11]] | 2D array of the Youngs moduli of the materials. Each row represents a material, the three columns represent E11, E22 and E33.
materials.G | Pa | [[1.52000000e+06 1.52000000e+06 1.52000000e+06] [9.41300000e+09 9.41300000e+09 9.41300000e+09] [1.15000000e+10 1.15000000e+10 1.15000000e+10] [3.47000000e+09 3.47000000e+09 3.47000000e+09] [1.66666667e+07 1.66666667e+07 1.66666667e+07] [1.66666667e+07 1.66666667e+07 1.66666667e+07] [1.52000000e+06 1.52000000e+06 1.52000000e+06] [3.84615385e+05 3.84615385e+05 3.84615385e+05] [8.07692308e+10 8.07692308e+10 8.07692308e+10]] | 2D array of the shear moduli of the materials. Each row represents a material, the three columns represent G12, G13 and G23.
materials.nu |  | [[0.49 0.49 0.49] [0.48 0.48 0.48] [0.49 0.49 0.49] [0.31 0.31 0.31] [0.49 0.49 0.49] [0.49 0.49 0.49] [0.49 0.49 0.49] [0.3 0.3 0.3 ] [0.3 0.3 0.3 ]] | 2D array of the Poisson ratio of the materials. Each row represents a material, the three columns represent nu12, nu13 and nu23.
materials.Xt | Pa | [[0.00e+00 0.00e+00 0.00e+00] [6.00e+08 6.00e+08 6.00e+08] [6.00e+08 6.00e+08 6.00e+08] [6.00e+08 6.00e+08 6.00e+08] [6.90e+05 6.90e+05 6.90e+05] [6.90e+05 6.90e+05 6.90e+05] [6.90e+05 6.90e+05 6.90e+05] [0.00e+00 0.00e+00 0.00e+00] [3.55e+08 3.55e+08 3.55e+08]] | 2D array of the Ultimate Tensile Strength (UTS) of the materials. Each row represents a material, the three columns represent Xt12, Xt13 and Xt23.
materials.Xc | Pa | [[0.00e+00 0.00e+00 0.00e+00] [6.00e+08 6.00e+08 6.00e+08] [6.00e+08 6.00e+08 6.00e+08] [6.00e+08 6.00e+08 6.00e+08] [4.00e+05 4.00e+05 4.00e+05] [4.00e+05 4.00e+05 4.00e+05] [4.00e+05 4.00e+05 4.00e+05] [0.00e+00 0.00e+00 0.00e+00] [3.55e+08 3.55e+08 3.55e+08]] | 2D array of the Ultimate Compressive Strength (UCS) of the materials. Each row represents a material, the three columns represent Xc12, Xc13 and Xc23.
materials.S | Pa | [[0.0e+00 0.0e+00 0.0e+00] [5.0e+08 2.0e+08 2.0e+08] [5.0e+08 2.0e+08 2.0e+08] [5.0e+08 2.0e+08 2.0e+08] [3.1e+05 3.1e+05 3.1e+05] [3.1e+05 3.1e+05 3.1e+05] [3.1e+05 3.1e+05 3.1e+05] [0.0e+00 0.0e+00 0.0e+00] [0.0e+00 0.0e+00 0.0e+00]] | 2D array of the Ultimate Shear Strength (USS) of the materials. Each row represents a material, the three columns represent S12, S13 and S23.
materials.sigma_y | Pa | [0.0e+00 0.0e+00 0.0e+00 0.0e+00 0.0e+00 0.0e+00 0.0e+00 0.0e+00 4.5e+08] | Yield stress of the material (in the principle direction for composites).
materials.wohler_exp |  | [1. 1. 1. 1. 1. 1. 1. 1. 1.] | Exponent of S-N Wohler fatigue curve in the form of S = A*N^-(1/m).
materials.wohler_intercept |  | [0.00e+00 6.00e+08 6.00e+08 6.00e+08 6.90e+05 6.90e+05 6.90e+05 0.00e+00 3.55e+08] | Stress-intercept (A) of S-N Wohler fatigue curve in the form of S = A*N^-(1/m), taken as ultimate stress unless otherwise specified.
materials.unit_cost | USD/kg | [ 7.23 2.86 3. 1.87 13. 13. 0. 3.63 0. ] | 1D array of the unit costs of the materials.
materials.waste |  | [0.25 0.15 0.15 0.05 0.2 0.2 0. 0.2 0. ] | 1D array of the non-dimensional waste fraction of the materials.
materials.roll_mass | kg | [ 0. 181.4368 181.4368 0. 0. 0. 0. 0. 0. ] | 1D array of the roll mass of the composite fabrics. Non-composite materials are kept at 0.
materials.orth | Unavailable | [0. 1. 1. 1. 0. 0. 0. 0. 0.] | 1D array of flags to set whether a material is isotropic (0) or orthtropic (1). Each entry represents a material.
materials.ply_t | m | [0. 0.00089237 0.00089237 0.0013116 0. 0. 0. 0. 0. ] | 1D array of the ply thicknesses of the materials. Non-composite materials are kept at 0.
materials.fvf |  | [0. 0.4793 0.4793 0.5448 0. 0. 0. 0. 0. ] | 1D array of the non-dimensional fiber volume fraction of the composite materials. Non-composite materials are kept at 0.
materials.fwf |  | [0. 0.6754 0.6754 0.7302 0. 0. 0. 0. 0. ] | 1D array of the non-dimensional fiber weight- fraction of the composite materials. Non-composite materials are kept at 0.
airfoils.ac |  | [0.25 0.25 0.25 0.25 0.25 0.25 0.5 ] | 1D array of the aerodynamic centers of each airfoil.
airfoils.r_thick |  | [0.21 0.25 0.3 0.35 0.4 0.5 1. ] | 1D array of the relative thicknesses of each airfoil.
airfoils.aoa | rad | [-3.14159265 -3.08923278 -3.0368729 -2.98451302 -2.93215314 -2.87979327 -2.82743339 -2.77507351 -2.72271363 -2.67035376 -2.61799388 -2.565634 -2.51327412 -2.46091425 -2.40855437 -2.35619449 -2.30383461 -2.25147474 -2.19911486 -2.14675498 -2.0943951 -2.04203522 -1.98967535 -1.93731547 -1.88495559 -1.83259571 -1.78023584 -1.72787596 -1.67551608 -1.6231562 -1.57079633 -1.51843645 -1.46607657 -1.41371669 -1.36135682 -1.30899694 -1.25663706 -1.20427718 -1.15191731 -1.09955743 -1.04719755 -0.99483767 -0.9424778 -0.89011792 -0.83775804 -0.78539816 -0.73303829 -0.68067841 -0.62831853 -0.57595865 -0.52359878 -0.51302102 -0.50244327 -0.49186552 -0.48128776 -0.47071001 -0.46013226 -0.4495545 -0.43897675 -0.428399 -0.41782125 -0.40724349 -0.39666574 -0.38608799 -0.37551023 -0.36493248 -0.35435473 -0.34377697 -0.33319922 -0.32262147 -0.31204371 -0.30146596 -0.29088821 -0.28031046 -0.2697327 -0.25915495 -0.2485772 -0.23799944 -0.22742169 -0.21684394 -0.20626618 -0.19568843 -0.18511068 -0.17453293 -0.16395517 -0.15337742 -0.14279967 -0.13222191 -0.12164416 -0.11106641 -0.10048865 -0.0899109 -0.07933315 -0.06875539 -0.05817764 -0.04759989 -0.03702214 -0.02644438 -0.01586663 -0.00528888 0.00528888 0.01586663 0.02644438 0.03702214 0.04759989 0.05817764 0.06875539 0.07933315 0.0899109 0.10048865 0.11106641 0.12164416 0.13222191 0.14279967 0.15337742 0.16395517 0.17453293 0.18511068 0.19568843 0.20626618 0.21684394 0.22742169 0.23799944 0.2485772 0.25915495 0.2697327 0.28031046 0.29088821 0.30146596 0.31204371 0.32262147 0.33319922 0.34377697 0.35435473 0.36493248 0.37551023 0.38608799 0.39666574 0.40724349 0.41782125 0.428399 0.43897675 0.4495545 0.46013226 0.47071001 0.48128776 0.49186552 0.50244327 0.51302102 0.52359878 0.57595865 0.62831853 0.68067841 0.73303829 0.78539816 0.83775804 0.89011792 0.9424778 0.99483767 1.04719755 1.09955743 1.15191731 1.20427718 1.25663706 1.30899694 1.36135682 1.41371669 1.46607657 1.51843645 1.57079633 1.6231562 1.67551608 1.72787596 1.78023584 1.83259571 1.88495559 1.93731547 1.98967535 2.04203522 2.0943951 2.14675498 2.19911486 2.25147474 2.30383461 2.35619449 2.40855437 2.46091425 2.51327412 2.565634 2.61799388 2.67035376 2.72271363 2.77507351 2.82743339 2.87979327 2.93215314 2.98451302 3.0368729 3.08923278 3.14159265] | 1D array of the angles of attack used to define the polars of the airfoils. All airfoils defined in openmdao share this grid.
airfoils.Re |  | [6000000.] | 1D array of the Reynolds numbers used to define the polars of the airfoils. All airfoils defined in openmdao share this grid.
airfoils.cl |  | [[[[ 0. ]] [[ 0.14947178]] [[ 0.30031292]] ... [[-0.28168874]] [[-0.14020225]] [[ 0. ]]] [[[ 0. ]] [[ 0.10838901]] [[ 0.2177708 ]] ... [[-0.20713181]] [[-0.10309367]] [[ 0. ]]] [[[ 0. ]] [[ 0.10930581]] [[ 0.21961299]] ... [[-0.2089772 ]] [[-0.10401226]] [[ 0. ]]] ... [[[ 0. ]] [[ 0.14719561]] [[ 0.29573972]] ... [[-0.29573972]] [[-0.14719561]] [[ 0. ]]] [[[ 0. ]] [[ 0.13139799]] [[ 0.26399975]] ... [[-0.26399975]] [[-0.13139799]] [[ 0. ]]] [[[ 0. ]] [[ 0. ]] [[ 0. ]] ... [[ 0. ]] [[ 0. ]] [[ 0. ]]]] | 4D array with the lift coefficients of the airfoils. Dimension 0 is along the different airfoils defined in the yaml, dimension 1 is along the angles of attack, dimension 2 is along the Reynolds number, dimension 3 is along the number of tabs, which may describe multiple sets at the same station, for example in presence of a flap.
airfoils.cd |  | [[[[0.037696 ]] [[0.037696 ]] [[0.04523516]] ... [[0.04705176]] [[0.03860026]] [[0.037696 ]]] [[[0.056205 ]] [[0.056205 ]] [[0.06744594]] ... [[0.06885594]] [[0.05690678]] [[0.056205 ]]] [[[0.046744 ]] [[0.046744 ]] [[0.05609275]] ... [[0.05784935]] [[0.04761839]] [[0.046744 ]]] ... [[[0.01 ]] [[0.01 ]] [[0.01 ]] ... [[0.01 ]] [[0.01 ]] [[0.01 ]]] [[[0.1546 ]] [[0.16550006]] [[0.17649998]] ... [[0.17649998]] [[0.16550006]] [[0.1546 ]]] [[[0.5 ]] [[0.5 ]] [[0.5 ]] ... [[0.5 ]] [[0.5 ]] [[0.5 ]]]] | 4D array with the drag coefficients of the airfoils. Dimension 0 is along the different airfoils defined in the yaml, dimension 1 is along the angles of attack, dimension 2 is along the Reynolds number, dimension 3 is along the number of tabs, which may describe multiple sets at the same station, for example in presence of a flap.
airfoils.cm |  | [[[[ 0.2 ]] [[ 0.2 ]] [[ 0.23999977]] ... [[-0.29999972]] [[-0.06876861]] [[ 0.2 ]]] [[[ 0. ]] [[ 0.11945272]] [[ 0.23999977]] ... [[-0.29999972]] [[-0.1493159 ]] [[ 0. ]]] [[[ 0. ]] [[ 0.11945272]] [[ 0.23999977]] ... [[-0.29999972]] [[-0.1493159 ]] [[ 0. ]]] ... [[[ 0. ]] [[ 0.11945272]] [[ 0.23999977]] ... [[-0.29999972]] [[-0.1493159 ]] [[ 0. ]]] [[[ 0. ]] [[ 0.11945272]] [[ 0.23999977]] ... [[-0.29999972]] [[-0.1493159 ]] [[ 0. ]]] [[[ 0. ]] [[ 0. ]] [[ 0. ]] ... [[ 0. ]] [[ 0. ]] [[ 0. ]]]] | 4D array with the moment coefficients of the airfoils. Dimension 0 is along the different airfoils defined in the yaml, dimension 1 is along the angles of attack, dimension 2 is along the Reynolds number, dimension 3 is along the number of tabs, which may describe multiple sets at the same station, for example in presence of a flap.
airfoils.coord_xy |  | [[[ 1.00000000e+00 -1.39000116e-03] [ 9.76041164e-01 1.45768394e-03] [ 9.52121911e-01 4.43485592e-03] ... [ 9.53145851e-01 1.32310193e-02] [ 9.76587857e-01 7.41908181e-03] [ 1.00000000e+00 1.39000116e-03]] [[ 1.00000000e+00 0.00000000e+00] [ 9.76929663e-01 5.57238853e-04] [ 9.54063957e-01 4.51429912e-03] ... [ 9.57409548e-01 1.48735183e-02] [ 9.79378651e-01 9.07063465e-03] [ 1.00000000e+00 7.04731414e-19]] [[ 1.00000000e+00 -8.70000000e-03] [ 9.75166764e-01 -3.19401804e-03] [ 9.49926694e-01 -2.39196736e-04] ... [ 9.53041209e-01 2.12373413e-02] [ 9.76543751e-01 1.51021375e-02] [ 1.00000000e+00 8.70000000e-03]] ... [[ 1.00000000e+00 -6.20000627e-02] [ 9.97623314e-01 -8.10161701e-02] [ 9.92090785e-01 -9.12693802e-02] ... [ 9.96942317e-01 -1.14556419e-02] [ 9.99186413e-01 -2.83283436e-02] [ 1.00000000e+00 -4.70000475e-02]] [[ 1.00000000e+00 -8.40013004e-02] [ 9.95824148e-01 -9.98470875e-02] [ 9.91908208e-01 -1.15746094e-01] ... [ 9.96445316e-01 -2.03823373e-02] [ 9.98197884e-01 -3.96907249e-02] [ 1.00000000e+00 -5.90009134e-02]] [[ 1.00000000e+00 0.00000000e+00] [ 9.99492456e-01 -2.24148318e-02] [ 9.97998443e-01 -4.47793323e-02] ... [ 9.98052103e-01 4.41573285e-02] [ 9.99507691e-01 2.21028728e-02] [ 1.00000000e+00 -4.69894578e-19]]] | 3D array of the x and y airfoil coordinates of the n_af airfoils.
airfoils.name | Unavailable | ['DU08-W-210', 'DU91-W2-250', 'DU97-W-300', 'DU00-W2-350', 'FX77-W-400', 'FX77-W-500', 'cylinder'] | 1D array of names of airfoils.
configuration.rated_power | W | [1790000.] | Electrical rated power of the generator.
configuration.lifetime | year | [25.] | Turbine design lifetime.
configuration.rotor_diameter_user | m | [100.] | Diameter of the rotor specified by the user. It is defined as two times the blade length plus the hub diameter.
configuration.hub_height_user | m | [80.] | Height of the hub center over the ground (land-based) or the mean sea level (offshore) specified by the user.
configuration.ws_class | Unavailable | III | IEC wind turbine class. I - offshore, II coastal, III - land-based, IV - low wind speed site.
configuration.turb_class | Unavailable | A | IEC wind turbine category. A - high turbulence intensity (land-based), B - mid turbulence, C - low turbulence (offshore).
configuration.gearbox_type | Unavailable | geared | Gearbox configuration (geared, direct-drive, etc.).
configuration.rotor_orientation | Unavailable | upwind | Rotor orientation, either upwind or downwind.
configuration.upwind | Unavailable | TRUE | Convenient boolean for upwind (True) or downwind (False).
configuration.n_blades | Unavailable | 3 | Number of blades of the rotor.
hub.cone | rad | [0.05235988] | Cone angle of the rotor. It defines the angle between the rotor plane and the blade pitch axis. A standard machine has positive values.
hub.flange_t2shell_t |  | [4.]
hub.flange_OD2hub_D |  | [0.5]
hub.flange_ID2flange_OD |  | [0.8]
hub.hub_stress_concentration |  | [2.5]
hub.clearance_hub_spinner | m | [0.5]
hub.spin_hole_incr |  | [1.2]
hub.pitch_system_scaling_factor |  | [0.54]
hub.spinner_gust_ws | m/s | [70.]
hub.hub_in2out_circ |  | [1.2]
hub.n_front_brackets | Unavailable | 3
hub.n_rear_brackets | Unavailable | 3
hub.hub_material | Unavailable | steel
hub.spinner_material | Unavailable | ud
hub.radius | m | [2.] | Radius of the hub. It defines the distance of the blade root from the rotor center along the coned line.
control.V_in | m/s | [3.] | Cut in wind speed. This is the wind speed where region II begins.
control.V_out | m/s | [25.] | Cut out wind speed. This is the wind speed where region III ends.
control.minOmega | rad/s | [0.83775804] | Minimum allowed rotor speed.
control.maxOmega | rad/s | [1.65048544] | Maximum allowed rotor speed.
control.max_TS | m/s | [80.] | Maximum allowed blade tip speed.
control.max_pitch_rate | rad/s | [0.12217305] | Maximum allowed blade pitch rate
control.max_torque_rate | N*m/s | [1500000.] | Maximum allowed generator torque rate
control.rated_TSR |  | [9.] | Constant tip speed ratio in region II.
control.rated_pitch | rad | [0.] | Constant pitch angle in region II.
blade.opt_var.s_opt_twist |  | [0. 0.14285714 0.28571429 0.42857143 0.57142857 0.71428571 0.85714286 1. ]
blade.opt_var.s_opt_chord |  | [0. 0.14285714 0.28571429 0.42857143 0.57142857 0.71428571 0.85714286 1. ]
blade.opt_var.twist_opt | rad | [ 0.349 0.27147331 0.12834111 0.04162796 0.00551345 0.01837124 0.02588864 -0.07096546]
blade.opt_var.chord_opt | m | [2.6 3.81818189 3.370516 2.16071852 1.6161949 1.45550725 1.40613301 0.2 ]
blade.opt_var.af_position |  | [0. 0.02 0.1371 0.2118 0.3188 0.5236 0.6781 0.8967 1. ]
blade.opt_var.s_opt_spar_cap_ss |  | [0. 0.03448276 0.06896552 0.10344828 0.13793103 0.17241379 0.20689655 0.24137931 0.27586207 0.31034483 0.34482759 0.37931034 0.4137931 0.44827586 0.48275862 0.51724138 0.55172414 0.5862069 0.62068966 0.65517241 0.68965517 0.72413793 0.75862069 0.79310345 0.82758621 0.86206897 0.89655172 0.93103448 0.96551724 1. ]
blade.opt_var.s_opt_spar_cap_ps |  | [0. 0.03448276 0.06896552 0.10344828 0.13793103 0.17241379 0.20689655 0.24137931 0.27586207 0.31034483 0.34482759 0.37931034 0.4137931 0.44827586 0.48275862 0.51724138 0.55172414 0.5862069 0.62068966 0.65517241 0.68965517 0.72413793 0.75862069 0.79310345 0.82758621 0.86206897 0.89655172 0.93103448 0.96551724 1. ]
blade.opt_var.spar_cap_ss_opt | m | [0. 0. 0. 0.01096781 0.02133826 0.031724 0.0415375 0.04984828 0.05805895 0.06266604 0.05801392 0.05345783 0.05062865 0.04984788 0.04910752 0.04750309 0.0448612 0.04229538 0.03875773 0.03461291 0.03043258 0.02941729 0.02971736 0.03000165 0.02239536 0.01275153 0.00360767 0.00204064 0. 0. ]
blade.opt_var.spar_cap_ps_opt | m | [0. 0. 0. 0.01096781 0.02133826 0.031724 0.0415375 0.04984828 0.05805895 0.06266604 0.05801392 0.05345783 0.05062865 0.04984788 0.04910752 0.04750309 0.0448612 0.04229538 0.03875773 0.03461291 0.03043258 0.02941729 0.02971736 0.03000165 0.02239536 0.01275153 0.00360767 0.00204064 0. 0. ]
blade.opt_var.s_opt_te_ss |  | [0. 0.03448276 0.06896552 0.10344828 0.13793103 0.17241379 0.20689655 0.24137931 0.27586207 0.31034483 0.34482759 0.37931034 0.4137931 0.44827586 0.48275862 0.51724138 0.55172414 0.5862069 0.62068966 0.65517241 0.68965517 0.72413793 0.75862069 0.79310345 0.82758621 0.86206897 0.89655172 0.93103448 0.96551724 1. ]
blade.opt_var.s_opt_te_ps |  | [0. 0.03448276 0.06896552 0.10344828 0.13793103 0.17241379 0.20689655 0.24137931 0.27586207 0.31034483 0.34482759 0.37931034 0.4137931 0.44827586 0.48275862 0.51724138 0.55172414 0.5862069 0.62068966 0.65517241 0.68965517 0.72413793 0.75862069 0.79310345 0.82758621 0.86206897 0.89655172 0.93103448 0.96551724 1. ]
blade.opt_var.te_ss_opt | m | [1. 1. 1. 1. 1. 1. 1. 1. 1. 1. 1. 1. 1. 1. 1. 1. 1. 1. 1. 1. 1. 1. 1. 1. 1. 1. 1. 1. 1. 1.]
blade.opt_var.te_ps_opt | m | [1. 1. 1. 1. 1. 1. 1. 1. 1. 1. 1. 1. 1. 1. 1. 1. 1. 1. 1. 1. 1. 1. 1. 1. 1. 1. 1. 1. 1. 1.]
blade.outer_shape_bem.af_position |  | [0. 0.02 0.1371 0.2118 0.3188 0.5236 0.6781 0.8967 1. ] | 1D array of the non dimensional positions of the airfoils af_used defined along blade span.
blade.outer_shape_bem.s |  | [0. 0.03448276 0.06896552 0.10344828 0.13793103 0.17241379 0.20689655 0.24137931 0.27586207 0.31034483 0.34482759 0.37931034 0.4137931 0.44827586 0.48275862 0.51724138 0.55172414 0.5862069 0.62068966 0.65517241 0.68965517 0.72413793 0.75862069 0.79310345 0.82758621 0.86206897 0.89655172 0.93103448 0.96551724 1. ] | 1D array of the non-dimensional spanwise grid defined along blade axis (0-blade root, 1-blade tip)
blade.outer_shape_bem.chord | m | [2.6 2.64521229 3.0201493 3.43721333 3.78179971 4.03647498 4.20197845 4.28409135 4.28884396 4.22306614 4.09896248 3.9230715 3.70932268 3.46833512 3.22053451 2.9860177 2.77087621 2.58133964 2.4120972 2.26672371 2.14254661 2.04259488 1.96433516 1.90945372 1.87028561 1.80794845 1.66626497 1.38761707 0.91729361 0.2 ] | 1D array of the chord values defined along blade span.
blade.outer_shape_bem.twist | rad | [ 0.349 0.33390657 0.31633776 0.29664449 0.27517767 0.24924718 0.21737859 0.18560734 0.16007301 0.1438571 0.13111108 0.12034039 0.11044121 0.10036524 0.09012678 0.08069032 0.07305347 0.06790782 0.06357772 0.05998529 0.05756606 0.05668718 0.05644357 0.05630967 0.05613783 0.05563148 0.04637907 0.02617421 -0.00136837 -0.03263394] | 1D array of the twist values defined along blade span. The twist is defined positive for negative rotations around the z axis (the same as in BeamDyn).
blade.outer_shape_bem.pitch_axis |  | [0.5 0.47976517 0.4100052 0.35124933 0.31100923 0.28348069 0.26490284 0.25248209 0.24491891 0.24137578 0.24099978 0.24389394 0.2495414 0.25793137 0.26800753 0.27868903 0.28894556 0.29818676 0.30613729 0.3119764 0.3154698 0.3174253 0.31570845 0.30954671 0.29965581 0.28811169 0.27777122 0.27062792 0.2665261 0.25 ] | 1D array of the chordwise position of the pitch axis (0-LE, 1-TE), defined along blade span.
blade.outer_shape_bem.ref_axis | m | [[ 0.00000000e+00 0.00000000e+00 0.00000000e+00] [ 0.00000000e+00 0.00000000e+00 2.17241379e+00] [ 0.00000000e+00 0.00000000e+00 4.34482759e+00] [-1.93940887e-04 0.00000000e+00 6.51724138e+00] [-4.74379310e-03 0.00000000e+00 8.68965517e+00] [-1.48310345e-02 0.00000000e+00 1.08620690e+01] [-2.80497044e-02 0.00000000e+00 1.30344828e+01] [-4.59059113e-02 0.00000000e+00 1.52068966e+01] [-6.73467980e-02 0.00000000e+00 1.73793103e+01] [-9.33451232e-02 0.00000000e+00 1.95517241e+01] [-1.23527488e-01 0.00000000e+00 2.17241379e+01] [-1.58543399e-01 0.00000000e+00 2.38965517e+01] [-1.99150690e-01 0.00000000e+00 2.60689655e+01] [-2.46070148e-01 0.00000000e+00 2.82413793e+01] [-2.98472562e-01 0.00000000e+00 3.04137931e+01] [-3.58187833e-01 0.00000000e+00 3.25862069e+01] [-4.24086995e-01 0.00000000e+00 3.47586207e+01] [-4.99321773e-01 0.00000000e+00 3.69310345e+01] [-5.81902660e-01 0.00000000e+00 3.91034483e+01] [-6.75648966e-01 0.00000000e+00 4.12758621e+01] [-7.78562512e-01 0.00000000e+00 4.34482759e+01] [-8.94316207e-01 0.00000000e+00 4.56206897e+01] [-1.02216493e+00 0.00000000e+00 4.77931034e+01] [-1.16611172e+00 0.00000000e+00 4.99655172e+01] [-1.32539527e+00 0.00000000e+00 5.21379310e+01] [-1.50497089e+00 0.00000000e+00 5.43103448e+01] [-1.70707828e+00 0.00000000e+00 5.64827586e+01] [-1.93547803e+00 0.00000000e+00 5.86551724e+01] [-2.19474517e+00 0.00000000e+00 6.08275862e+01] [-2.50000000e+00 0.00000000e+00 6.30000000e+01]] | 2D array of the coordinates (x,y,z) of the blade reference axis, defined along blade span. The coordinate system is the one of BeamDyn: it is placed at blade root with x pointing the suction side of the blade, y pointing the trailing edge and z along the blade span. A standard configuration will have negative x values (prebend), if swept positive y values, and positive z values.
blade.pa.twist_param | rad | [ 0.349 0.33586227 0.3185886 0.29800194 0.27492526 0.24620517 0.20922222 0.17040209 0.1363004 0.10999831 0.08584771 0.06458348 0.04742376 0.03452934 0.02253019 0.01260601 0.00654883 0.00580674 0.00830653 0.0122394 0.01623602 0.01904076 0.02149439 0.02376301 0.02537853 0.02572219 0.01605653 -0.00579279 -0.03605652 -0.07096546] | 1D array of the twist values defined along blade span. The twist is the result of the parameterization.
blade.pa.chord_param | m | [2.6 3.06359355 3.44251255 3.70424805 3.8162911 3.79080926 3.70141225 3.56956653 3.41567749 3.21633336 2.90296234 2.55331959 2.25305872 2.05958425 1.89753262 1.760988 1.65753483 1.59148259 1.54120628 1.5011122 1.47100542 1.45073948 1.4393439 1.43157297 1.42138032 1.40092864 1.26603018 0.99093168 0.6205995 0.2 ] | 1D array of the chord values defined along blade span. The chord is the result of the parameterization.
blade.pa.max_chord_constr |  | [0.54736842 0.80327859 0.70843084 0.45526115 0.34042263 0.306415 0.29590557 0.04210526] | 1D array of the ratio between chord values and maximum chord along blade span.
blade.interp_airfoils.r_thick_interp |  | [1. 0.98202811 0.83422093 0.63368653 0.49837466 0.4410933 0.40369869 0.38156768 0.36543958 0.35282655 0.34201519 0.33305383 0.32527083 0.31794207 0.31034339 0.30175064 0.291356 0.27940307 0.26721098 0.25611482 0.24721402 0.23860966 0.23008469 0.22230017 0.21591718 0.21159678 0.21000003 0.21 0.21 0.21 ] | 1D array of the relative thicknesses of the blade defined along span.
blade.interp_airfoils.ac_interp |  | [0.5 0.48947363 0.4054191 0.30007224 0.25 0.25 0.25 0.25 0.25 0.25 0.25 0.25 0.25 0.25 0.25 0.25 0.25 0.25 0.25 0.25 0.25 0.25 0.25 0.25 0.25 0.25 0.25 0.25 0.25 0.25 ] | 1D array of the aerodynamic center of the blade defined along span.
blade.interp_airfoils.cl_interp |  | [[[[ 0. ]] [[ 0. ]] [[ 0. ]] ... [[ 0. ]] [[ 0. ]] [[ 0. ]]] [[[ 0. ]] [[ 0.00622917]] [[ 0.01251542]] ... [[-0.01251542]] [[-0.00622917]] [[ 0. ]]] [[[ 0. ]] [[ 0.05282189]] [[ 0.10612769]] ... [[-0.10612769]] [[-0.05282189]] [[ 0. ]]] ... [[[ 0. ]] [[ 0.14947178]] [[ 0.30031292]] ... [[-0.28168874]] [[-0.14020225]] [[ 0. ]]] [[[ 0. ]] [[ 0.14947178]] [[ 0.30031292]] ... [[-0.28168874]] [[-0.14020225]] [[ 0. ]]] [[[ 0. ]] [[ 0.14947178]] [[ 0.30031292]] ... [[-0.28168874]] [[-0.14020225]] [[ 0. ]]]] | 4D array with the lift coefficients of the airfoils. Dimension 0 is along the blade span for n_span stations, dimension 1 is along the angles of attack, dimension 2 is along the Reynolds number, dimension 3 is along the number of tabs, which may describe multiple sets at the same station, for example in presence of a flap.
blade.interp_airfoils.cd_interp |  | [[[[0.5 ]] [[0.5 ]] [[0.5 ]] ... [[0.5 ]] [[0.5 ]] [[0.5 ]]] [[[0.49829854]] [[0.49937378]] [[0.49941948]] ... [[0.49941948]] [[0.49937378]] [[0.49829854]]] [[[0.44399418]] [[0.45177895]] [[0.4548462 ]] ... [[0.4548462 ]] [[0.45177895]] [[0.44399418]]] ... [[[0.037696 ]] [[0.037696 ]] [[0.04523516]] ... [[0.04705176]] [[0.03860026]] [[0.037696 ]]] [[[0.037696 ]] [[0.037696 ]] [[0.04523516]] ... [[0.04705176]] [[0.03860026]] [[0.037696 ]]] [[[0.037696 ]] [[0.037696 ]] [[0.04523516]] ... [[0.04705176]] [[0.03860026]] [[0.037696 ]]]] | 4D array with the drag coefficients of the airfoils. Dimension 0 is along the blade span for n_span stations, dimension 1 is along the angles of attack, dimension 2 is along the Reynolds number, dimension 3 is along the number of tabs, which may describe multiple sets at the same station, for example in presence of a flap.
blade.interp_airfoils.cm_interp |  | [[[[ 0.00000000e+00]] [[ 0.00000000e+00]] [[-2.77555756e-17]] ... [[ 0.00000000e+00]] [[ 0.00000000e+00]] [[ 0.00000000e+00]]] [[[ 0.00000000e+00]] [[ 7.76775909e-03]] [[ 1.56066808e-02]] ... [[-1.95083510e-02]] [[-9.70969886e-03]] [[ 0.00000000e+00]]] [[[ 0.00000000e+00]] [[ 6.31301215e-02]] [[ 1.26838596e-01]] ... [[-1.58548245e-01]] [[-7.89126519e-02]] [[ 0.00000000e+00]]] ... [[[ 2.00000000e-01]] [[ 2.00000000e-01]] [[ 2.39999774e-01]] ... [[-2.99999718e-01]] [[-6.87686133e-02]] [[ 2.00000000e-01]]] [[[ 2.00000000e-01]] [[ 2.00000000e-01]] [[ 2.39999774e-01]] ... [[-2.99999718e-01]] [[-6.87686133e-02]] [[ 2.00000000e-01]]] [[[ 2.00000000e-01]] [[ 2.00000000e-01]] [[ 2.39999774e-01]] ... [[-2.99999718e-01]] [[-6.87686133e-02]] [[ 2.00000000e-01]]]] | 4D array with the moment coefficients of the airfoils. Dimension 0 is along the blade span for n_span stations, dimension 1 is along the angles of attack, dimension 2 is along the Reynolds number, dimension 3 is along the number of tabs, which may describe multiple sets at the same station, for example in presence of a flap.
blade.interp_airfoils.coord_xy_interp |  | [[[ 1.00000000e+00 1.39471767e-15] [ 9.99492456e-01 -2.24148318e-02] [ 9.97998443e-01 -4.47793323e-02] ... [ 9.98052103e-01 4.41573285e-02] [ 9.99507691e-01 2.21028728e-02] [ 1.00000000e+00 1.39471767e-15]] [[ 1.00000000e+00 -3.16421773e-03] [ 9.99110945e-01 -2.47105921e-02] [ 9.97576994e-01 -4.67993845e-02] ... [ 9.97884994e-01 4.40785443e-02] [ 9.99371468e-01 2.18636293e-02] [ 1.00000000e+00 -1.46513661e-04]] [[ 1.00000000e+00 -1.94964271e-02] [ 9.96919760e-01 -3.64826078e-02] [ 9.94667087e-01 -5.60719522e-02] ... [ 9.96925214e-01 4.30168043e-02] [ 9.98589083e-01 2.09101531e-02] [ 1.00000000e+00 -1.10918874e-04]] ... [[ 1.00000000e+00 -1.24164223e-03] [ 9.76041164e-01 1.99488062e-03] [ 9.52121911e-01 4.75706135e-03] ... [ 9.53145851e-01 1.33087434e-02] [ 9.76587857e-01 7.46542749e-03] [ 1.00000000e+00 1.53836008e-03]] [[ 1.00000000e+00 -1.24164223e-03] [ 9.76041164e-01 1.99488062e-03] [ 9.52121911e-01 4.75706135e-03] ... [ 9.53145851e-01 1.33087434e-02] [ 9.76587857e-01 7.46542749e-03] [ 1.00000000e+00 1.53836008e-03]] [[ 1.00000000e+00 -1.24164223e-03] [ 9.76041164e-01 1.99488062e-03] [ 9.52121911e-01 4.75706135e-03] ... [ 9.53145851e-01 1.33087434e-02] [ 9.76587857e-01 7.46542749e-03] [ 1.00000000e+00 1.53836008e-03]]] | 3D array of the non-dimensional x and y airfoil coordinates of the airfoils interpolated along span for n_span stations. The leading edge is place at x=0 and y=0.
blade.high_level_blade_props.rotor_diameter | m | [100.] | Diameter of the rotor used in WISDEM. It is defined as two times the blade length plus the hub diameter.
blade.high_level_blade_props.r_blade | m | [ 2. 3.66866104 5.33732208 7.00598311 8.67464415 10.34330519 12.01196623 13.68062726 15.3492883 17.01794934 18.68661038 20.35527141 22.02393245 23.69259349 25.36125453 27.02991557 28.6985766 30.36723764 32.03589868 33.70455972 35.37322075 37.04188179 38.71054283 40.37920387 42.04786491 43.71652594 45.38518698 47.05384802 48.72250906 50.39117009] | 1D array of the dimensional spanwise grid defined along the rotor (hub radius to blade tip projected on the plane)
blade.high_level_blade_props.rotor_radius | m | [50.39117009] | Scalar of the rotor radius, defined ignoring prebend and sweep curvatures, and cone and uptilt angles.
blade.high_level_blade_props.blade_ref_axis | m | [[ 0.00000000e+00 0.00000000e+00 0.00000000e+00] [ 0.00000000e+00 0.00000000e+00 1.66866104e+00] [ 0.00000000e+00 0.00000000e+00 3.33732208e+00] [-1.93940887e-04 0.00000000e+00 5.00598311e+00] [-4.74379310e-03 0.00000000e+00 6.67464415e+00] [-1.48310345e-02 0.00000000e+00 8.34330519e+00] [-2.80497044e-02 0.00000000e+00 1.00119662e+01] [-4.59059113e-02 0.00000000e+00 1.16806273e+01] [-6.73467980e-02 0.00000000e+00 1.33492883e+01] [-9.33451232e-02 0.00000000e+00 1.50179493e+01] [-1.23527488e-01 0.00000000e+00 1.66866104e+01] [-1.58543399e-01 0.00000000e+00 1.83552714e+01] [-1.99150690e-01 0.00000000e+00 2.00239325e+01] [-2.46070148e-01 0.00000000e+00 2.16925935e+01] [-2.98472562e-01 0.00000000e+00 2.33612545e+01] [-3.58187833e-01 0.00000000e+00 2.50299156e+01] [-4.24086995e-01 0.00000000e+00 2.66985766e+01] [-4.99321773e-01 0.00000000e+00 2.83672376e+01] [-5.81902660e-01 0.00000000e+00 3.00358987e+01] [-6.75648966e-01 0.00000000e+00 3.17045597e+01] [-7.78562512e-01 0.00000000e+00 3.33732208e+01] [-8.94316207e-01 0.00000000e+00 3.50418818e+01] [-1.02216493e+00 0.00000000e+00 3.67105428e+01] [-1.16611172e+00 0.00000000e+00 3.83792039e+01] [-1.32539527e+00 0.00000000e+00 4.00478649e+01] [-1.50497089e+00 0.00000000e+00 4.17165259e+01] [-1.70707828e+00 0.00000000e+00 4.33851870e+01] [-1.93547803e+00 0.00000000e+00 4.50538480e+01] [-2.19474517e+00 0.00000000e+00 4.67225091e+01] [-2.50000000e+00 0.00000000e+00 4.83911701e+01]] | 2D array of the coordinates (x,y,z) of the blade reference axis scaled based on rotor diameter, defined along blade span. The coordinate system is the one of BeamDyn: it is placed at blade root with x pointing the suction side of the blade, y pointing the trailing edge and z along the blade span. A standard configuration will have negative x values (prebend), if swept positive y values, and positive z values.
blade.high_level_blade_props.prebend | m | [ 0.00000000e+00 0.00000000e+00 0.00000000e+00 -1.93940887e-04 -4.74379310e-03 -1.48310345e-02 -2.80497044e-02 -4.59059113e-02 -6.73467980e-02 -9.33451232e-02 -1.23527488e-01 -1.58543399e-01 -1.99150690e-01 -2.46070148e-01 -2.98472562e-01 -3.58187833e-01 -4.24086995e-01 -4.99321773e-01 -5.81902660e-01 -6.75648966e-01 -7.78562512e-01 -8.94316207e-01 -1.02216493e+00 -1.16611172e+00 -1.32539527e+00 -1.50497089e+00 -1.70707828e+00 -1.93547803e+00 -2.19474517e+00 -2.50000000e+00] | Blade prebend at each section
blade.high_level_blade_props.prebendTip | m | [-2.5] | Blade prebend at tip
blade.high_level_blade_props.presweep | m | [0. 0. 0. 0. 0. 0. 0. 0. 0. 0. 0. 0. 0. 0. 0. 0. 0. 0. 0. 0. 0. 0. 0. 0. 0. 0. 0. 0. 0. 0.] | Blade presweep at each section
blade.high_level_blade_props.presweepTip | m | [0.] | Blade presweep at tip
blade.high_level_blade_props.blade_length | m | [48.51400357] | Scalar of the 3D blade length computed along its axis, scaled based on the user defined rotor diameter.
blade.compute_reynolds.Re |  | [1485211.51787919 1997190.52472481 2622327.71990057 3294119.743168 4006437.50255149 4584904.01370896 5082835.06069515 5497240.59483072 5838100.4079587 6049581.9893845 5962439.86352982 5691736.6034395 5419444.41536466 5317381.56232257 5234529.5479015 5170161.9082205 5161089.610495 5238644.97864933 5348242.15565542 5476554.78494677 5629671.78784405 5811059.48681419 6023270.94416019 6246247.75156948 6455728.58235422 6612507.99622474 6201795.4727893 5031304.70548852 3261913.84789713 1077019.80081716]
blade.compute_coord_xy_dim.coord_xy_dim | m | [[[ 1.30000000e+00 3.62626595e-15] [ 1.29868039e+00 -5.82785627e-02] [ 1.29479595e+00 -1.16426264e-01] ... [ 1.29493547e+00 1.14809054e-01] [ 1.29872000e+00 5.74674694e-02] [ 1.30000000e+00 3.62626595e-15]] [[ 1.59378808e+00 -9.69387700e-03] [ 1.59106438e+00 -7.57032104e-02] [ 1.58636498e+00 -1.43374292e-01] ... [ 1.58730856e+00 1.35038744e-01] [ 1.59186251e+00 6.69812737e-02] [ 1.59378808e+00 -4.48858307e-04]] [[ 2.03106450e+00 -6.71166950e-02] [ 2.02046073e+00 -1.25591835e-01] [ 2.01270588e+00 -1.93028399e-01] ... [ 2.02047951e+00 1.48085889e-01] [ 2.02620740e+00 7.19834645e-02] [ 2.03106450e+00 -3.81839616e-04]] ... [[ 7.22757896e-01 -1.23038262e-03] [ 6.99016327e-01 1.97679040e-03] [ 6.75313981e-01 4.71392279e-03] ... [ 6.76328636e-01 1.31880555e-02] [ 6.99558063e-01 7.39772859e-03] [ 7.22757896e-01 1.52440974e-03]] [[ 4.55193535e-01 -7.70562546e-04] [ 4.40324694e-01 1.23802191e-03] [ 4.25480417e-01 2.95222989e-03] ... [ 4.26115874e-01 8.25939949e-03] [ 4.40663971e-01 4.63304055e-03] [ 4.55193535e-01 9.54705493e-04]] [[ 1.50000000e-01 -2.48328447e-04] [ 1.45208233e-01 3.98976124e-04] [ 1.40424382e-01 9.51412271e-04] ... [ 1.40629170e-01 2.66174869e-03] [ 1.45317571e-01 1.49308550e-03] [ 1.50000000e-01 3.07672016e-04]]] | 3D array of the dimensional x and y airfoil coordinates of the airfoils interpolated along span for n_span stations. The origin is placed at the pitch axis.
blade.internal_structure_2d_fem.joint_position |  | [0.] | Spanwise position of the segmentation joint.
blade.internal_structure_2d_fem.joint_mass | kg | [0.] | Mass of the joint.
blade.internal_structure_2d_fem.joint_nonmaterial_cost | USD | [0.] | Cost of the joint.
blade.internal_structure_2d_fem.d_f | m | [0.03] | Diameter of the fastener
blade.internal_structure_2d_fem.sigma_max | Pa | [6.75e+08] | Max stress on bolt
blade.internal_structure_2d_fem.joint_bolt | Unavailable | M30 | Type of bolt: M30, M36, or M48
blade.internal_structure_2d_fem.reinforcement_layer_ss | Unavailable | joint_reinf_ss | Layer identifier for the reinforcement layer at the join where bolts are inserted, suction side
blade.internal_structure_2d_fem.reinforcement_layer_ps | Unavailable | joint_reinf_ps | Layer identifier for the reinforcement layer at the join where bolts are inserted, pressure side
blade.internal_structure_2d_fem.web_rotation | rad | [[-0.349 -0.33586227 -0.3185886 -0.29800194 -0.27492526 -0.24620517 -0.20922222 -0.17040209 -0.1363004 -0.10999831 -0.08584771 -0.06458348 -0.04742376 -0.03452934 -0.02253019 -0.01260601 -0.00654883 -0.00580674 -0.00830653 -0.0122394 -0.01623602 -0.01904076 -0.02149439 -0.02376301 -0.02537853 -0.02572219 -0.01605653 0.00579279 0.03605652 0.07096546] [-0.349 -0.33586227 -0.3185886 -0.29800194 -0.27492526 -0.24620517 -0.20922222 -0.17040209 -0.1363004 -0.10999831 -0.08584771 -0.06458348 -0.04742376 -0.03452934 -0.02253019 -0.01260601 -0.00654883 -0.00580674 -0.00830653 -0.0122394 -0.01623602 -0.01904076 -0.02149439 -0.02376301 -0.02537853 -0.02572219 -0.01605653 0.00579279 0.03605652 0.07096546]] | 2D array of the rotation angle of the shear webs in respect to the chord line. The first dimension represents each shear web, the second dimension represents each entry along blade span. If the rotation is equal to negative twist +- a constant, then the web is built straight.
blade.internal_structure_2d_fem.web_start_nd |  | [[0.19445041 0.20214004 0.22776716 0.29315345 0.32211355 0.33944308 0.35328175 0.36335741 0.37416327 0.38111979 0.3861292 0.39082766 0.39404329 0.39334569 0.39103392 0.38851889 0.38489417 0.38074464 0.37631637 0.37147585 0.36788347 0.36495425 0.36322671 0.3642883 0.36675111 0.36977969 0.37522581 0.3822699 0.35806041 0.3674465 ] [0.19445041 0.20214004 0.22776716 0.22446472 0.25279776 0.26756933 0.2785596 0.28446927 0.29188546 0.2942438 0.28995337 0.28106276 0.26889902 0.25570263 0.24086656 0.22579141 0.21098245 0.19907268 0.18857677 0.17860487 0.17089202 0.16494941 0.16135957 0.16113148 0.16198822 0.16190861 0.14472034 0.08765173 0.35806041 0.3674465 ]] | 2D array of the non-dimensional start point defined along the outer profile of a web. The TE suction side is 0, the TE pressure side is 1. The first dimension represents each web, the second dimension represents each entry along blade span.
blade.internal_structure_2d_fem.web_end_nd |  | [[0.69445853 0.68742421 0.64994228 0.59875022 0.5921276 0.59380082 0.59337324 0.59788505 0.60541694 0.60840066 0.60808155 0.6069791 0.60623544 0.60841906 0.61205688 0.61589939 0.62025471 0.62351118 0.62608622 0.62918321 0.63159882 0.63365486 0.63462564 0.63291876 0.62998704 0.62672952 0.62212207 0.6171004 0.64461364 0.63860793] [0.69445853 0.68742421 0.64994228 0.66189041 0.65661176 0.66195995 0.66492258 0.67391024 0.68540501 0.69343849 0.70267084 0.71522251 0.72974351 0.74420786 0.75989428 0.77541351 0.79009635 0.8012587 0.81064464 0.81951022 0.82639813 0.83179839 0.83503732 0.83506425 0.83410031 0.83416304 0.85183181 0.91023217 0.64461364 0.63860793]] | 2D array of the non-dimensional end point defined along the outer profile of a web. The TE suction side is 0, the TE pressure side is 1. The first dimension represents each web, the second dimension represents each entry along blade span.
blade.internal_structure_2d_fem.web_offset_y_pa | m | [[ 0. 0. 0. -0.25697843 -0.24751826 -0.23854906 -0.23153806 -0.22244152 -0.21308042 -0.20651947 -0.19746218 -0.18855536 -0.18152486 -0.17250925 -0.16360865 -0.15681057 -0.1474639 -0.139279 -0.13178046 -0.12216312 -0.11442236 -0.106632 -0.09730564 -0.09007593 -0.08166738 -0.07237922 -0.06533935 -0.0567199 0. 0. ] [ 0. 0. 0. 0.34302157 0.35248174 0.36145094 0.36846194 0.37755848 0.38691958 0.39348053 0.40253782 0.41144464 0.41847514 0.42749075 0.43639135 0.44318943 0.4525361 0.460721 0.46821954 0.47783688 0.48557764 0.493368 0.50269436 0.50992407 0.51833262 0.52762078 0.53466065 0.54206842 0. 0. ]] | 2D array of the offset along the y axis to set the position of the shear webs. Positive values move the web towards the trailing edge, negative values towards the leading edge. The first dimension represents each shear web, the second dimension represents each entry along blade span.
blade.internal_structure_2d_fem.layer_rotation | rad | [[ 0. 0. 0. 0. 0. 0. 0. 0. 0. 0. 0. 0. 0. 0. 0. 0. 0. 0. 0. 0. 0. 0. 0. 0. 0. 0. 0. 0. 0. 0. ] [ 0. 0. 0. 0. 0. 0. 0. 0. 0. 0. 0. 0. 0. 0. 0. 0. 0. 0. 0. 0. 0. 0. 0. 0. 0. 0. 0. 0. 0. 0. ] [-0.349 -0.33586227 -0.3185886 -0.29800194 -0.27492526 -0.24620517 -0.20922222 -0.17040209 -0.1363004 -0.10999831 -0.08584771 -0.06458348 -0.04742376 -0.03452934 -0.02253019 -0.01260601 -0.00654883 -0.00580674 -0.00830653 -0.0122394 -0.01623602 -0.01904076 -0.02149439 -0.02376301 -0.02537853 -0.02572219 -0.01605653 0.00579279 0.03605652 0.07096546] [-0.349 -0.33586227 -0.3185886 -0.29800194 -0.27492526 -0.24620517 -0.20922222 -0.17040209 -0.1363004 -0.10999831 -0.08584771 -0.06458348 -0.04742376 -0.03452934 -0.02253019 -0.01260601 -0.00654883 -0.00580674 -0.00830653 -0.0122394 -0.01623602 -0.01904076 -0.02149439 -0.02376301 -0.02537853 -0.02572219 -0.01605653 0.00579279 0.03605652 0.07096546] [ 0. 0. 0. 0. 0. 0. 0. 0. 0. 0. 0. 0. 0. 0. 0. 0. 0. 0. 0. 0. 0. 0. 0. 0. 0. 0. 0. 0. 0. 0. ] [ 0. 0. 0. 0. 0. 0. 0. 0. 0. 0. 0. 0. 0. 0. 0. 0. 0. 0. 0. 0. 0. 0. 0. 0. 0. 0. 0. 0. 0. 0. ] [ 0. 0. 0. 0. 0. 0. 0. 0. 0. 0. 0. 0. 0. 0. 0. 0. 0. 0. 0. 0. 0. 0. 0. 0. 0. 0. 0. 0. 0. 0. ] [ 0. 0. 0. 0. 0. 0. 0. 0. 0. 0. 0. 0. 0. 0. 0. 0. 0. 0. 0. 0. 0. 0. 0. 0. 0. 0. 0. 0. 0. 0. ] [ 0. 0. 0. 0. 0. 0. 0. 0. 0. 0. 0. 0. 0. 0. 0. 0. 0. 0. 0. 0. 0. 0. 0. 0. 0. 0. 0. 0. 0. 0. ] [ 0. 0. 0. 0. 0. 0. 0. 0. 0. 0. 0. 0. 0. 0. 0. 0. 0. 0. 0. 0. 0. 0. 0. 0. 0. 0. 0. 0. 0. 0. ] [ 0. 0. 0. 0. 0. 0. 0. 0. 0. 0. 0. 0. 0. 0. 0. 0. 0. 0. 0. 0. 0. 0. 0. 0. 0. 0. 0. 0. 0. 0. ] [ 0. 0. 0. 0. 0. 0. 0. 0. 0. 0. 0. 0. 0. 0. 0. 0. 0. 0. 0. 0. 0. 0. 0. 0. 0. 0. 0. 0. 0. 0. ] [ 0. 0. 0. 0. 0. 0. 0. 0. 0. 0. 0. 0. 0. 0. 0. 0. 0. 0. 0. 0. 0. 0. 0. 0. 0. 0. 0. 0. 0. 0. ] [ 0. 0. 0. 0. 0. 0. 0. 0. 0. 0. 0. 0. 0. 0. 0. 0. 0. 0. 0. 0. 0. 0. 0. 0. 0. 0. 0. 0. 0. 0. ] [ 0. 0. 0. 0. 0. 0. 0. 0. 0. 0. 0. 0. 0. 0. 0. 0. 0. 0. 0. 0. 0. 0. 0. 0. 0. 0. 0. 0. 0. 0. ] [ 0. 0. 0. 0. 0. 0. 0. 0. 0. 0. 0. 0. 0. 0. 0. 0. 0. 0. 0. 0. 0. 0. 0. 0. 0. 0. 0. 0. 0. 0. ]] | 2D array of the rotation angle of a layer in respect to the chord line. The first dimension represents each layer, the second dimension represents each entry along blade span. If the rotation is equal to negative twist +- a constant, then the layer is built straight.
blade.internal_structure_2d_fem.layer_start_nd |  | [[0. 0. 0. 0. 0. 0. 0. 0. 0. 0. 0. 0. 0. 0. 0. 0. 0. 0. 0. 0. 0. 0. 0. 0. 0. 0. 0. 0. 0. 0. ] [0. 0. 0. 0. 0. 0. 0. 0. 0. 0. 0. 0. 0. 0. 0. 0. 0. 0. 0. 0. 0. 0. 0. 0. 0. 0. 0. 0. 0. 0. ] [0.19445041 0.20214004 0.22776714 0.21678464 0.24466007 0.25829454 0.26837622 0.27318914 0.27940125 0.28051173 0.27441973 0.263251 0.2490052 0.23458211 0.21873548 0.20266054 0.18685052 0.17381278 0.1620779 0.151023 0.14247619 0.13582775 0.15046791 0.16879044 0.18859605 0.20826364 0.21790178 0.20826748 0.35806041 0.3674465 ] [0.69445853 0.68742421 0.64994226 0.58948408 0.58214591 0.58326583 0.58231499 0.58597882 0.59255649 0.59451248 0.59253807 0.58922623 0.58612826 0.58638823 0.58803677 0.58987668 0.59246647 0.594425 0.59591313 0.5980844 0.59977525 0.60130264 0.62080035 0.63801948 0.65436084 0.67103937 0.69286773 0.73531895 0.64461364 0.63860793] [0.49999717 0.4963172 0.47431932 0.4230932 0.42482814 0.42797558 0.42893576 0.43393571 0.4438768 0.44606027 0.43977267 0.43143765 0.4224559 0.41546625 0.40839331 0.400961 0.39350829 0.38710996 0.38129684 0.37647553 0.37285622 0.36991143 0.36753487 0.36546556 0.49788571 0.49731282 0.49709892 0.49709891 0.49709891 0.49709891] [1. 1. 1. 0.95875141 0.95748705 0.95507068 0.95283877 0.94981175 0.94704675 0.94359401 0.93719634 0.92814278 0.91812904 0.91008553 0.90214392 0.89436131 0.8875018 0.88233834 0.87796072 0.87428362 0.8714276 0.86930214 0.86787151 0.86675514 1. 1. 1. 1. 1. 1. ] [0. 0. 0. 0.04124859 0.04251295 0.04492932 0.04716123 0.05018825 0.05295325 0.05640599 0.06280366 0.07185722 0.08187096 0.08991447 0.09785608 0.10563869 0.1124982 0.11766166 0.12203928 0.12571638 0.1285724 0.13069786 0.13212849 0.13324486 0. 0. 0. 0. 0. 0. ] [0.19445041 0.20214004 0.22776718 0.29928183 0.32968597 0.34815319 0.36269868 0.37356564 0.38530774 0.3933237 0.40002705 0.40696545 0.41274711 0.41441106 0.41444764 0.41393793 0.41184693 0.40913611 0.40615646 0.40245575 0.399621 0.39722347 0.37697413 0.35913989 0.34235427 0.3254624 0.30441218 0.26353026 0.35806041 0.3674465 ] [0.49999717 0.4963172 0.47431932 0.50559038 0.50985404 0.51783422 0.52325821 0.53431221 0.54978329 0.55887224 0.56537999 0.5751521 0.58619782 0.5952952 0.60410547 0.61223839 0.61850469 0.62243329 0.6253754 0.62790829 0.63000102 0.63130716 0.63179186 0.63195529 0.49788571 0.49731282 0.49709892 0.49709891 0.49709891 0.49709891] [0.69445853 0.68742421 0.6499423 0.67198126 0.66717181 0.67312448 0.67663745 0.68635532 0.69846298 0.70732445 0.71814539 0.73294068 0.74987018 0.76621718 0.78374893 0.80115406 0.81746288 0.82974833 0.83999169 0.84951716 0.85692006 0.86269836 0.84730658 0.82836893 0.80811905 0.78823813 0.77937812 0.79058173 0.64461364 0.63860793] [0. 0. 0. 0. 0. 0. 0. 0. 0. 0. 0. 0. 0. 0. 0. 0. 0. 0. 0. 0. 0. 0. 0. 0. 0. 0. 0. 0. 0. 0. ] [0. 0. 0. 0. 0. 0. 0. 0. 0. 0. 0. 0. 0. 0. 0. 0. 0. 0. 0. 0. 0. 0. 0. 0. 0. 0. 0. 0. 0. 0. ] [0. 0. 0. 0. 0. 0. 0. 0. 0. 0. 0. 0. 0. 0. 0. 0. 0. 0. 0. 0. 0. 0. 0. 0. 0. 0. 0. 0. 0. 0. ] [0. 0. 0. 0. 0. 0. 0. 0. 0. 0. 0. 0. 0. 0. 0. 0. 0. 0. 0. 0. 0. 0. 0. 0. 0. 0. 0. 0. 0. 0. ] [0. 0. 0. 0. 0. 0. 0. 0. 0. 0. 0. 0. 0. 0. 0. 0. 0. 0. 0. 0. 0. 0. 0. 0. 0. 0. 0. 0. 0. 0. ] [0. 0. 0. 0. 0. 0. 0. 0. 0. 0. 0. 0. 0. 0. 0. 0. 0. 0. 0. 0. 0. 0. 0. 0. 0. 0. 0. 0. 0. 0. ]] | 2D array of the non-dimensional start point defined along the outer profile of a layer. The TE suction side is 0, the TE pressure side is 1. The first dimension represents each layer, the second dimension represents each entry along blade span.
blade.internal_structure_2d_fem.layer_end_nd |  | [[1. 1. 1. 1. 1. 1. 1. 1. 1. 1. 1. 1. 1. 1. 1. 1. 1. 1. 1. 1. 1. 1. 1. 1. 1. 1. 1. 1. 1. 1. ] [1. 1. 1. 1. 1. 1. 1. 1. 1. 1. 1. 1. 1. 1. 1. 1. 1. 1. 1. 1. 1. 1. 1. 1. 1. 1. 1. 1. 1. 1. ] [0.19445041 0.20214004 0.22776718 0.29928183 0.32968597 0.34815319 0.36269868 0.37356564 0.38530774 0.3933237 0.40002705 0.40696545 0.41274711 0.41441106 0.41444764 0.41393793 0.41184693 0.40913611 0.40615646 0.40245575 0.399621 0.39722347 0.37697413 0.35913989 0.34235427 0.3254624 0.30441218 0.26353026 0.35806041 0.3674465 ] [0.69445853 0.68742421 0.6499423 0.67198126 0.66717181 0.67312448 0.67663745 0.68635532 0.69846298 0.70732445 0.71814539 0.73294068 0.74987018 0.76621718 0.78374893 0.80115406 0.81746288 0.82974833 0.83999169 0.84951716 0.85692006 0.86269836 0.84730658 0.82836893 0.80811905 0.78823813 0.77937812 0.79058173 0.64461364 0.63860793] [0.49999717 0.4963172 0.47431932 0.50559038 0.50985404 0.51783422 0.52325821 0.53431221 0.54978329 0.55887224 0.56537999 0.5751521 0.58619782 0.5952952 0.60410547 0.61223839 0.61850469 0.62243329 0.6253754 0.62790829 0.63000102 0.63130716 0.63179186 0.63195529 0.49788571 0.49731282 0.49709892 0.49709891 0.49709891 0.49709891] [0. 0. 0. 0.04124859 0.04251295 0.04492932 0.04716123 0.05018825 0.05295325 0.05640599 0.06280366 0.07185722 0.08187096 0.08991447 0.09785608 0.10563869 0.1124982 0.11766166 0.12203928 0.12571638 0.1285724 0.13069786 0.13212849 0.13324486 0. 0. 0. 0. 0. 0. ] [0.19445041 0.20214004 0.22776714 0.21678464 0.24466007 0.25829454 0.26837622 0.27318914 0.27940125 0.28051173 0.27441973 0.263251 0.2490052 0.23458211 0.21873548 0.20266054 0.18685052 0.17381278 0.1620779 0.151023 0.14247619 0.13582775 0.15046791 0.16879044 0.18859605 0.20826364 0.21790178 0.20826748 0.35806041 0.3674465 ] [0.49999717 0.4963172 0.47431932 0.4230932 0.42482814 0.42797558 0.42893576 0.43393571 0.4438768 0.44606027 0.43977267 0.43143765 0.4224559 0.41546625 0.40839331 0.400961 0.39350829 0.38710996 0.38129684 0.37647553 0.37285622 0.36991143 0.36753487 0.36546556 0.49788571 0.49731282 0.49709892 0.49709891 0.49709891 0.49709891] [0.69445853 0.68742421 0.64994226 0.58948408 0.58214591 0.58326583 0.58231499 0.58597882 0.59255649 0.59451248 0.59253807 0.58922623 0.58612826 0.58638823 0.58803677 0.58987668 0.59246647 0.594425 0.59591313 0.5980844 0.59977525 0.60130264 0.62080035 0.63801948 0.65436084 0.67103937 0.69286773 0.73531895 0.64461364 0.63860793] [1. 1. 1. 0.95875141 0.95748705 0.95507068 0.95283877 0.94981175 0.94704675 0.94359401 0.93719634 0.92814278 0.91812904 0.91008553 0.90214392 0.89436131 0.8875018 0.88233834 0.87796072 0.87428362 0.8714276 0.86930214 0.86787151 0.86675514 1. 1. 1. 1. 1. 1. ] [0. 0. 0. 0. 0. 0. 0. 0. 0. 0. 0. 0. 0. 0. 0. 0. 0. 0. 0. 0. 0. 0. 0. 0. 0. 0. 0. 0. 0. 0. ] [0. 0. 0. 0. 0. 0. 0. 0. 0. 0. 0. 0. 0. 0. 0. 0. 0. 0. 0. 0. 0. 0. 0. 0. 0. 0. 0. 0. 0. 0. ] [0. 0. 0. 0. 0. 0. 0. 0. 0. 0. 0. 0. 0. 0. 0. 0. 0. 0. 0. 0. 0. 0. 0. 0. 0. 0. 0. 0. 0. 0. ] [0. 0. 0. 0. 0. 0. 0. 0. 0. 0. 0. 0. 0. 0. 0. 0. 0. 0. 0. 0. 0. 0. 0. 0. 0. 0. 0. 0. 0. 0. ] [0. 0. 0. 0. 0. 0. 0. 0. 0. 0. 0. 0. 0. 0. 0. 0. 0. 0. 0. 0. 0. 0. 0. 0. 0. 0. 0. 0. 0. 0. ] [0. 0. 0. 0. 0. 0. 0. 0. 0. 0. 0. 0. 0. 0. 0. 0. 0. 0. 0. 0. 0. 0. 0. 0. 0. 0. 0. 0. 0. 0. ]] | 2D array of the non-dimensional end point defined along the outer profile of a layer. The TE suction side is 0, the TE pressure side is 1. The first dimension represents each layer, the second dimension represents each entry along blade span.
blade.internal_structure_2d_fem.layer_offset_y_pa | m | [[0. 0. 0. 0. 0. 0. 0. 0. 0. 0. 0. 0. 0. 0. 0. 0. 0. 0. 0. 0. 0. 0. 0. 0. 0. 0. 0. 0. 0. 0. ] [0. 0. 0. 0. 0. 0. 0. 0. 0. 0. 0. 0. 0. 0. 0. 0. 0. 0. 0. 0. 0. 0. 0. 0. 0. 0. 0. 0. 0. 0. ] [0. 0. 0. 0.04302157 0.05248174 0.06145094 0.06846194 0.07755848 0.08691958 0.09348053 0.10253782 0.11144464 0.11847514 0.12749075 0.13639135 0.14318943 0.1525361 0.160721 0.16821954 0.17783688 0.18557764 0.193368 0.20269436 0.20992407 0.21833262 0.22762078 0.23466065 0.2432801 0. 0. ] [0. 0. 0. 0.04302157 0.05248174 0.06145094 0.06846194 0.07755848 0.08691958 0.09348053 0.10253782 0.11144464 0.11847514 0.12749075 0.13639135 0.14318943 0.1525361 0.160721 0.16821954 0.17783688 0.18557764 0.193368 0.20269436 0.20992407 0.21833262 0.22762078 0.23466065 0.2432801 0. 0. ] [0. 0. 0. 0. 0. 0. 0. 0. 0. 0. 0. 0. 0. 0. 0. 0. 0. 0. 0. 0. 0. 0. 0. 0. 0. 0. 0. 0. 0. 0. ] [0. 0. 0. 0. 0. 0. 0. 0. 0. 0. 0. 0. 0. 0. 0. 0. 0. 0. 0. 0. 0. 0. 0. 0. 0. 0. 0. 0. 0. 0. ] [0. 0. 0. 0. 0. 0. 0. 0. 0. 0. 0. 0. 0. 0. 0. 0. 0. 0. 0. 0. 0. 0. 0. 0. 0. 0. 0. 0. 0. 0. ] [0. 0. 0. 0. 0. 0. 0. 0. 0. 0. 0. 0. 0. 0. 0. 0. 0. 0. 0. 0. 0. 0. 0. 0. 0. 0. 0. 0. 0. 0. ] [0. 0. 0. 0. 0. 0. 0. 0. 0. 0. 0. 0. 0. 0. 0. 0. 0. 0. 0. 0. 0. 0. 0. 0. 0. 0. 0. 0. 0. 0. ] [0. 0. 0. 0. 0. 0. 0. 0. 0. 0. 0. 0. 0. 0. 0. 0. 0. 0. 0. 0. 0. 0. 0. 0. 0. 0. 0. 0. 0. 0. ] [0. 0. 0. 0. 0. 0. 0. 0. 0. 0. 0. 0. 0. 0. 0. 0. 0. 0. 0. 0. 0. 0. 0. 0. 0. 0. 0. 0. 0. 0. ] [0. 0. 0. 0. 0. 0. 0. 0. 0. 0. 0. 0. 0. 0. 0. 0. 0. 0. 0. 0. 0. 0. 0. 0. 0. 0. 0. 0. 0. 0. ] [0. 0. 0. 0. 0. 0. 0. 0. 0. 0. 0. 0. 0. 0. 0. 0. 0. 0. 0. 0. 0. 0. 0. 0. 0. 0. 0. 0. 0. 0. ] [0. 0. 0. 0. 0. 0. 0. 0. 0. 0. 0. 0. 0. 0. 0. 0. 0. 0. 0. 0. 0. 0. 0. 0. 0. 0. 0. 0. 0. 0. ] [0. 0. 0. 0. 0. 0. 0. 0. 0. 0. 0. 0. 0. 0. 0. 0. 0. 0. 0. 0. 0. 0. 0. 0. 0. 0. 0. 0. 0. 0. ] [0. 0. 0. 0. 0. 0. 0. 0. 0. 0. 0. 0. 0. 0. 0. 0. 0. 0. 0. 0. 0. 0. 0. 0. 0. 0. 0. 0. 0. 0. ]] | 2D array of the offset along the y axis to set the position of a layer. Positive values move the layer towards the trailing edge, negative values towards the leading edge. The first dimension represents each layer, the second dimension represents each entry along blade span.
blade.internal_structure_2d_fem.layer_width | m | [[0.00000000e+00 0.00000000e+00 0.00000000e+00 0.00000000e+00 0.00000000e+00 0.00000000e+00 0.00000000e+00 0.00000000e+00 0.00000000e+00 0.00000000e+00 0.00000000e+00 0.00000000e+00 0.00000000e+00 0.00000000e+00 0.00000000e+00 0.00000000e+00 0.00000000e+00 0.00000000e+00 0.00000000e+00 0.00000000e+00 0.00000000e+00 0.00000000e+00 0.00000000e+00 0.00000000e+00 0.00000000e+00 0.00000000e+00 0.00000000e+00 0.00000000e+00 0.00000000e+00 0.00000000e+00] [0.00000000e+00 0.00000000e+00 0.00000000e+00 0.00000000e+00 0.00000000e+00 0.00000000e+00 0.00000000e+00 0.00000000e+00 0.00000000e+00 0.00000000e+00 0.00000000e+00 0.00000000e+00 0.00000000e+00 0.00000000e+00 0.00000000e+00 0.00000000e+00 0.00000000e+00 0.00000000e+00 0.00000000e+00 0.00000000e+00 0.00000000e+00 0.00000000e+00 0.00000000e+00 0.00000000e+00 0.00000000e+00 0.00000000e+00 0.00000000e+00 0.00000000e+00 0.00000000e+00 0.00000000e+00] [0.00000000e+00 0.00000000e+00 4.00003000e-07 8.00000000e-01 8.00000000e-01 8.00000000e-01 8.00000000e-01 8.00000000e-01 8.00000000e-01 8.00000000e-01 8.00000000e-01 8.00000000e-01 8.00000000e-01 8.00000000e-01 8.00000000e-01 8.00000000e-01 8.00000000e-01 8.00000000e-01 8.00000000e-01 8.00000000e-01 8.00000000e-01 8.00000000e-01 6.85715029e-01 5.71427514e-01 4.57142314e-01 3.42857114e-01 2.28571914e-01 1.14284400e-01 0.00000000e+00 0.00000000e+00] [0.00000000e+00 0.00000000e+00 4.00003000e-07 8.00000000e-01 8.00000000e-01 8.00000000e-01 8.00000000e-01 8.00000000e-01 8.00000000e-01 8.00000000e-01 8.00000000e-01 8.00000000e-01 8.00000000e-01 8.00000000e-01 8.00000000e-01 8.00000000e-01 8.00000000e-01 8.00000000e-01 8.00000000e-01 8.00000000e-01 8.00000000e-01 8.00000000e-01 6.85715029e-01 5.71427514e-01 4.57142314e-01 3.42857114e-01 2.28571914e-01 1.14284400e-01 0.00000000e+00 0.00000000e+00] [0.00000000e+00 0.00000000e+00 0.00000000e+00 8.00000000e-01 8.00000000e-01 8.00000000e-01 8.00000000e-01 8.00000000e-01 8.00000000e-01 8.00000000e-01 8.00000000e-01 8.00000000e-01 8.00000000e-01 8.00000000e-01 8.00000000e-01 8.00000000e-01 8.00000000e-01 8.00000000e-01 8.00000000e-01 8.00000000e-01 8.00000000e-01 8.00000000e-01 8.00000000e-01 8.00000000e-01 0.00000000e+00 0.00000000e+00 0.00000000e+00 0.00000000e+00 0.00000000e+00 0.00000000e+00] [0.00000000e+00 0.00000000e+00 0.00000000e+00 8.00000000e-01 8.00000000e-01 8.00000000e-01 8.00000000e-01 8.00000000e-01 8.00000000e-01 8.00000000e-01 8.00000000e-01 8.00000000e-01 8.00000000e-01 8.00000000e-01 8.00000000e-01 8.00000000e-01 8.00000000e-01 8.00000000e-01 8.00000000e-01 8.00000000e-01 8.00000000e-01 8.00000000e-01 8.00000000e-01 8.00000000e-01 0.00000000e+00 0.00000000e+00 0.00000000e+00 0.00000000e+00 0.00000000e+00 0.00000000e+00] [0.00000000e+00 0.00000000e+00 0.00000000e+00 0.00000000e+00 0.00000000e+00 0.00000000e+00 0.00000000e+00 0.00000000e+00 0.00000000e+00 0.00000000e+00 0.00000000e+00 0.00000000e+00 0.00000000e+00 0.00000000e+00 0.00000000e+00 0.00000000e+00 0.00000000e+00 0.00000000e+00 0.00000000e+00 0.00000000e+00 0.00000000e+00 0.00000000e+00 0.00000000e+00 0.00000000e+00 0.00000000e+00 0.00000000e+00 0.00000000e+00 0.00000000e+00 0.00000000e+00 0.00000000e+00] [0.00000000e+00 0.00000000e+00 0.00000000e+00 0.00000000e+00 0.00000000e+00 0.00000000e+00 0.00000000e+00 0.00000000e+00 0.00000000e+00 0.00000000e+00 0.00000000e+00 0.00000000e+00 0.00000000e+00 0.00000000e+00 0.00000000e+00 0.00000000e+00 0.00000000e+00 0.00000000e+00 0.00000000e+00 0.00000000e+00 0.00000000e+00 0.00000000e+00 0.00000000e+00 0.00000000e+00 0.00000000e+00 0.00000000e+00 0.00000000e+00 0.00000000e+00 0.00000000e+00 0.00000000e+00] [0.00000000e+00 0.00000000e+00 0.00000000e+00 0.00000000e+00 0.00000000e+00 0.00000000e+00 0.00000000e+00 0.00000000e+00 0.00000000e+00 0.00000000e+00 0.00000000e+00 0.00000000e+00 0.00000000e+00 0.00000000e+00 0.00000000e+00 0.00000000e+00 0.00000000e+00 0.00000000e+00 0.00000000e+00 0.00000000e+00 0.00000000e+00 0.00000000e+00 0.00000000e+00 0.00000000e+00 0.00000000e+00 0.00000000e+00 0.00000000e+00 0.00000000e+00 0.00000000e+00 0.00000000e+00] [0.00000000e+00 0.00000000e+00 0.00000000e+00 0.00000000e+00 0.00000000e+00 0.00000000e+00 0.00000000e+00 0.00000000e+00 0.00000000e+00 0.00000000e+00 0.00000000e+00 0.00000000e+00 0.00000000e+00 0.00000000e+00 0.00000000e+00 0.00000000e+00 0.00000000e+00 0.00000000e+00 0.00000000e+00 0.00000000e+00 0.00000000e+00 0.00000000e+00 0.00000000e+00 0.00000000e+00 0.00000000e+00 0.00000000e+00 0.00000000e+00 0.00000000e+00 0.00000000e+00 0.00000000e+00] [0.00000000e+00 0.00000000e+00 0.00000000e+00 0.00000000e+00 0.00000000e+00 0.00000000e+00 0.00000000e+00 0.00000000e+00 0.00000000e+00 0.00000000e+00 0.00000000e+00 0.00000000e+00 0.00000000e+00 0.00000000e+00 0.00000000e+00 0.00000000e+00 0.00000000e+00 0.00000000e+00 0.00000000e+00 0.00000000e+00 0.00000000e+00 0.00000000e+00 0.00000000e+00 0.00000000e+00 0.00000000e+00 0.00000000e+00 0.00000000e+00 0.00000000e+00 0.00000000e+00 0.00000000e+00] [0.00000000e+00 0.00000000e+00 0.00000000e+00 0.00000000e+00 0.00000000e+00 0.00000000e+00 0.00000000e+00 0.00000000e+00 0.00000000e+00 0.00000000e+00 0.00000000e+00 0.00000000e+00 0.00000000e+00 0.00000000e+00 0.00000000e+00 0.00000000e+00 0.00000000e+00 0.00000000e+00 0.00000000e+00 0.00000000e+00 0.00000000e+00 0.00000000e+00 0.00000000e+00 0.00000000e+00 0.00000000e+00 0.00000000e+00 0.00000000e+00 0.00000000e+00 0.00000000e+00 0.00000000e+00] [0.00000000e+00 0.00000000e+00 0.00000000e+00 0.00000000e+00 0.00000000e+00 0.00000000e+00 0.00000000e+00 0.00000000e+00 0.00000000e+00 0.00000000e+00 0.00000000e+00 0.00000000e+00 0.00000000e+00 0.00000000e+00 0.00000000e+00 0.00000000e+00 0.00000000e+00 0.00000000e+00 0.00000000e+00 0.00000000e+00 0.00000000e+00 0.00000000e+00 0.00000000e+00 0.00000000e+00 0.00000000e+00 0.00000000e+00 0.00000000e+00 0.00000000e+00 0.00000000e+00 0.00000000e+00] [0.00000000e+00 0.00000000e+00 0.00000000e+00 0.00000000e+00 0.00000000e+00 0.00000000e+00 0.00000000e+00 0.00000000e+00 0.00000000e+00 0.00000000e+00 0.00000000e+00 0.00000000e+00 0.00000000e+00 0.00000000e+00 0.00000000e+00 0.00000000e+00 0.00000000e+00 0.00000000e+00 0.00000000e+00 0.00000000e+00 0.00000000e+00 0.00000000e+00 0.00000000e+00 0.00000000e+00 0.00000000e+00 0.00000000e+00 0.00000000e+00 0.00000000e+00 0.00000000e+00 0.00000000e+00] [0.00000000e+00 0.00000000e+00 0.00000000e+00 0.00000000e+00 0.00000000e+00 0.00000000e+00 0.00000000e+00 0.00000000e+00 0.00000000e+00 0.00000000e+00 0.00000000e+00 0.00000000e+00 0.00000000e+00 0.00000000e+00 0.00000000e+00 0.00000000e+00 0.00000000e+00 0.00000000e+00 0.00000000e+00 0.00000000e+00 0.00000000e+00 0.00000000e+00 0.00000000e+00 0.00000000e+00 0.00000000e+00 0.00000000e+00 0.00000000e+00 0.00000000e+00 0.00000000e+00 0.00000000e+00] [0.00000000e+00 0.00000000e+00 0.00000000e+00 0.00000000e+00 0.00000000e+00 0.00000000e+00 0.00000000e+00 0.00000000e+00 0.00000000e+00 0.00000000e+00 0.00000000e+00 0.00000000e+00 0.00000000e+00 0.00000000e+00 0.00000000e+00 0.00000000e+00 0.00000000e+00 0.00000000e+00 0.00000000e+00 0.00000000e+00 0.00000000e+00 0.00000000e+00 0.00000000e+00 0.00000000e+00 0.00000000e+00 0.00000000e+00 0.00000000e+00 0.00000000e+00 0.00000000e+00 0.00000000e+00]] | 2D array of the width along the outer profile of a layer. The first dimension represents each layer, the second dimension represents each entry along blade span.
blade.ps.layer_thickness_param | m | [[0.0005 0.0005 0.0005 0.0005 0.0005 0.0005 0.0005 0.0005 0.0005 0.0005 0.0005 0.0005 0.0005 0.0005 0.0005 0.0005 0.0005 0.0005 0.0005 0.0005 0.0005 0.0005 0.0005 0.0005 0.0005 0.0005 0.0005 0.0005 0.0005 0.0005 ] [0.065 0.04803202 0.03328866 0.01946036 0.01406238 0.00860005 0.00436114 0.00310927 0.00208373 0.00135168 0.00129344 0.00124144 0.00117468 0.00110344 0.00103333 0.001 0.001 0.001 0.001 0.001 0.0010008 0.00102321 0.0010579 0.00108341 0.00106676 0.0010382 0.00100519 0.001 0.001 0.001 ] [0. 0. 0. 0.01096781 0.02133826 0.031724 0.0415375 0.04984828 0.05805895 0.06266604 0.05801392 0.05345783 0.05062865 0.04984788 0.04910752 0.04750309 0.0448612 0.04229538 0.03875773 0.03461291 0.03043258 0.02941729 0.02971736 0.03000165 0.02239536 0.01275153 0.00360767 0.00204064 0. 0. ] [0. 0. 0. 0.01096781 0.02133826 0.031724 0.0415375 0.04984828 0.05805895 0.06266604 0.05801392 0.05345783 0.05062865 0.04984788 0.04910752 0.04750309 0.0448612 0.04229538 0.03875773 0.03461291 0.03043258 0.02941729 0.02971736 0.03000165 0.02239536 0.01275153 0.00360767 0.00204064 0. 0. ] [0. 0. 0. 0.00311539 0.00326171 0.00340682 0.00340551 0.00297347 0.00251581 0.00212423 0.00188953 0.00165213 0.00146978 0.00136098 0.00124999 0.00123924 0.00132931 0.00141854 0.00141947 0.00138483 0.00135362 0.00144445 0.00160477 0.00176871 0. 0. 0. 0. 0. 0. ] [0. 0. 0. 0.00136275 0.00319176 0.0050478 0.00648177 0.00689325 0.00722084 0.00739295 0.00715531 0.00691703 0.00707768 0.00777966 0.00849833 0.00792182 0.00581414 0.00376226 0.00257649 0.00189672 0.00120612 0.00117022 0.00142953 0.00168148 0. 0. 0. 0. 0. 0. ] [0. 0. 0. 0.01024138 0.02265517 0.03514282 0.04575693 0.05162069 0.05714047 0.06082418 0.06010345 0.05943129 0.05649336 0.05031034 0.04406368 0.03957312 0.03686207 0.03412276 0.0305177 0.02637931 0.02224599 0.01905413 0.01631034 0.01355172 0. 0. 0. 0. 0. 0. ] [0. 0. 0. 0.00534483 0.0087931 0.01229472 0.01448001 0.01334483 0.01196531 0.01078275 0.01010345 0.00941379 0.00872414 0.00803448 0.00733334 0.007 0.007 0.007 0.007 0.007 0.007 0.007 0.007 0.007 0. 0. 0. 0. 0. 0. ] [0. 0. 0. 0.00141379 0.00555172 0.00975366 0.01260781 0.01217241 0.01148276 0.0107931 0.01010345 0.00939192 0.00900722 0.009 0.009 0.009 0.009 0.009 0.00858659 0.00789655 0.00720001 0.007 0.007 0.007 0. 0. 0. 0. 0. 0. ] [0. 0. 0. 0.00996552 0.01962069 0.02926141 0.03944147 0.05106897 0.0627985 0.06976925 0.06472414 0.05994249 0.05338882 0.04444828 0.03541638 0.02920715 0.02582759 0.02237931 0.01893103 0.01548276 0.01203352 0.01001859 0.00865517 0.00727586 0. 0. 0. 0. 0. 0. ] [0. 0. 0. 0.00050689 0.00057656 0.00064964 0.0007438 0.00091625 0.00108935 0.00122937 0.0012901 0.00135353 0.00142788 0.00152765 0.00162335 0.00171928 0.00181224 0.00191039 0.00194001 0.00194 0.00193411 0.00179915 0.0015924 0.00138639 0.00115196 0.00091052 0.00068073 0.00063724 0. 0. ] [0. 0. 0. 0.04265517 0.0392069 0.03573576 0.03282876 0.03134483 0.02996552 0.02858621 0.0272069 0.02583634 0.02416802 0.02210345 0.02006515 0.02 0.02 0.02 0.02 0.02 0.02 0.02 0.02 0.02 0.02 0.02 0.02 0.02 0. 0. ] [0. 0. 0. 0.00050689 0.00057656 0.00064964 0.0007438 0.00091625 0.00108935 0.00122937 0.0012901 0.00135353 0.00142788 0.00152765 0.00162335 0.00171928 0.00181224 0.00191039 0.00194001 0.00194 0.00193411 0.00179915 0.0015924 0.00138639 0.00115196 0.00091052 0.00068073 0.00063724 0. 0. ] [0. 0. 0. 0.00050689 0.00057656 0.00064964 0.0007438 0.00091625 0.00108935 0.00122937 0.0012901 0.00135353 0.00142788 0.00152765 0.00162335 0.00171928 0.00181224 0.00191039 0.00194001 0.00194 0.00193411 0.00179915 0.0015924 0.00138639 0.00115196 0.00091052 0.00068073 0.00063724 0. 0. ] [0. 0. 0. 0.04865517 0.0452069 0.04174529 0.03865415 0.03651724 0.03444828 0.03237931 0.03031034 0.02825075 0.02589202 0.02313793 0.02037275 0.02 0.02 0.02 0.02 0.02 0.02 0.02 0.02 0.02 0.02 0.02 0.02 0.02 0. 0. ] [0. 0. 0. 0.00050689 0.00057656 0.00064964 0.0007438 0.00091625 0.00108935 0.00122937 0.0012901 0.00135353 0.00142788 0.00152765 0.00162335 0.00171928 0.00181224 0.00191039 0.00194001 0.00194 0.00193411 0.00179915 0.0015924 0.00138639 0.00115196 0.00091052 0.00068073 0.00063724 0. 0. ]] | 2D array of the thickness of the layers of the blade structure after the parametrization. The first dimension represents each layer, the second dimension represents each entry along blade span.
blade.fatigue.sparU_sigma_ult | Pa | [6.e+08]
blade.fatigue.sparU_wohlerA | Pa | [6.e+08]
blade.fatigue.sparU_wohlerexp |  | [1.]
blade.fatigue.sparL_sigma_ult | Pa | [6.e+08]
blade.fatigue.sparL_wohlerA | Pa | [6.e+08]
blade.fatigue.sparL_wohlerexp |  | [1.]
blade.fatigue.teU_sigma_ult | Pa | [1.]
blade.fatigue.teU_wohlerA | Pa | [1.]
blade.fatigue.teU_wohlerexp |  | [1.]
blade.fatigue.teL_sigma_ult | Pa | [1.]
blade.fatigue.teL_wohlerA | Pa | [1.]
blade.fatigue.teL_wohlerexp |  | [1.]
nacelle.uptilt | rad | [0.08726] | Nacelle uptilt angle. A standard machine has positive values.
nacelle.distance_tt_hub | m | [2.] | Vertical distance from tower top plane to hub flange
nacelle.overhang | m | [5.] | Horizontal distance from tower top edge to hub flange
nacelle.gearbox_efficiency |  | [0.955] | Efficiency of the gearbox. Set to 1.0 for direct-drive
nacelle.gear_ratio |  | [97.] | Total gear ratio of drivetrain (use 1.0 for direct)
nacelle.distance_hub2mb | m | [2.] | Distance from hub flange to first main bearing along shaft
nacelle.distance_mb2mb | m | [1.] | Distance from first to second main bearing along shaft
nacelle.L_generator | m | [2.] | Generator length along shaft
nacelle.lss_diameter | m | [0.577 0.577] | Diameter of low speed shaft
nacelle.lss_wall_thickness | m | [0.288 0.288] | Thickness of low speed shaft
nacelle.damping_ratio |  | [0.01] | Damping ratio for the drivetrain system
nacelle.brake_mass_user | kg | [0.] | Override regular regression-based calculation of brake mass with this value
nacelle.hvac_mass_coeff | kg/kW/m | [0.025] | Regression-based scaling coefficient on machine rating to get HVAC system mass
nacelle.converter_mass_user | kg | [0.] | Override regular regression-based calculation of converter mass with this value
nacelle.transformer_mass_user | kg | [0.] | Override regular regression-based calculation of transformer mass with this value
nacelle.hss_length | m | [1.5] | Length of high speed shaft
nacelle.hss_diameter | m | [0.288 0.288] | Diameter of high speed shaft
nacelle.hss_wall_thickness | m | [0.144 0.144] | Wall thickness of high speed shaft
nacelle.bedplate_flange_width | m | [1.] | Bedplate I-beam flange width
nacelle.bedplate_flange_thickness | m | [0.05] | Bedplate I-beam flange thickness
nacelle.bedplate_web_thickness | m | [0.05] | Bedplate I-beam web thickness
nacelle.mb1Type | Unavailable | CARB | Type of main bearing: CARB / CRB / SRB / TRB
nacelle.mb2Type | Unavailable | SRB | Type of main bearing: CARB / CRB / SRB / TRB
nacelle.uptower | Unavailable | TRUE | If power electronics are located uptower (True) or at tower base (False)
nacelle.lss_material | Unavailable | steel | Material name identifier for the low speed shaft
nacelle.hss_material | Unavailable | steel | Material name identifier for the high speed shaft
nacelle.bedplate_material | Unavailable | steel | Material name identifier for the bedplate
nacelle.gear_configuration | Unavailable | eep | 3-letter string of Es or Ps to denote epicyclic or parallel gear configuration
nacelle.planet_numbers | Unavailable | [3, 3, 0] | Number of planets for epicyclic stages (use 0 for parallel)
generator.B_r | T | [1.2]
generator.P_Fe0e | W/kg | [1.]
generator.P_Fe0h | W/kg | [4.]
generator.S_N |  | [-0.002]
generator.alpha_p |  | [1.09955743]
generator.b_r_tau_r |  | [0.45]
generator.b_ro | m | [0.004]
generator.b_s_tau_s |  | [0.45]
generator.b_so | m | [0.004]
generator.cofi |  | [0.9]
generator.freq | Hz | [60.]
generator.h_i | m | [0.001]
generator.h_sy0 |  | [0.]
generator.h_w | m | [0.005]
generator.k_fes |  | [0.9]
generator.k_fillr |  | [0.55]
generator.k_fills |  | [0.65]
generator.k_s |  | [0.2]
generator.mu_0 | m*kg/s**2/A**2 | [1.25663706e-06]
generator.mu_r | m*kg/s**2/A**2 | [1.06]
generator.p |  | [3.]
generator.phi | rad | [1.57079633]
generator.ratio_mw2pp |  | [0.7]
generator.resist_Cu | ohm/m | [2.52e-08]
generator.sigma | Pa | [21500.]
generator.y_tau_p |  | [0.8]
generator.y_tau_pr |  | [0.8333333]
generator.I_0 | A | [40.]
generator.d_r | m | [0.]
generator.h_m | m | [0.]
generator.h_0 | m | [0.01]
generator.h_s | m | [0.08]
generator.len_s | m | [0.49]
generator.n_r |  | [0.]
generator.rad_ag | m | [0.61]
generator.t_wr | m | [0.]
generator.n_s |  | [0.]
generator.b_st | m | [0.]
generator.d_s | m | [0.]
generator.t_ws | m | [0.]
generator.rho_Copper | kg/m**3 | [8900.]
generator.rho_Fe | kg/m**3 | [7700.]
generator.rho_Fes | kg/m**3 | [7850.]
generator.rho_PM | kg/m**3 | [7450.]
generator.C_Cu | USD/kg | [4.786]
generator.C_Fe | USD/kg | [0.556]
generator.C_Fes | USD/kg | [0.50139]
generator.C_PM | USD/kg | [50.]
generator.B_symax | T | [1.3]
generator.S_Nmax |  | [-0.2]
generator.m | Unavailable | 3
generator.q1 | Unavailable | 5
generator.q2 | Unavailable | 4
tower.ref_axis | m | [[ 0. 0. 0. ] [ 0. 0. 10.8 ] [ 0. 0. 21.61] [ 0. 0. 32.41] [ 0. 0. 43.22] [ 0. 0. 54.02] [ 0. 0. 64.82] [ 0. 0. 75.63] [ 0. 0. 86.43] [ 0. 0. 97.23] [ 0. 0. 108. ]] | 2D array of the coordinates (x,y,z) of the tower reference axis. The coordinate system is the global coordinate system of OpenFAST: it is placed at tower base with x pointing downwind, y pointing on the side and z pointing vertically upwards. A standard tower configuration will have zero x and y values and positive z values.
tower.diameter | m | [5.99 5.93 5.93 5.93 5.93 5.93 5.85 5.12 4.36 3.61 3. ] | 1D array of the outer diameter values defined along the tower axis.
tower.cd |  | [0.5 0.5 0.5 0.5 0.5 0.5 0.5 0.5 0.5 0.5 0.5] | 1D array of the drag coefficients defined along the tower height.
tower.layer_thickness | m | [[0.05697 0.05697 0.05047 0.04664 0.03935 0.03354 0.02801 0.02357 0.02374 0.02241 0.02674]] | 2D array of the thickness of the layers of the tower structure. The first dimension represents each layer, the second dimension represents each piecewise-constant entry of the tower sections.
tower.outfitting_factor |  | [1.07] | Multiplier that accounts for secondary structure mass inside of tower
tower.layer_name | Unavailable | ['tower_wall'] | 1D array of the names of the layers modeled in the tower structure.
tower.layer_mat | Unavailable | ['steel'] | 1D array of the names of the materials of each layer modeled in the tower structure.
env.rho_air | kg/m**3 | [1.225] | Density of air
env.mu_air | kg/m/s | [1.81e-05] | Dynamic viscosity of air
env.shear_exp |  | [0.2] | Shear exponent of the wind.
env.speed_sound_air | m/s | [340.] | Speed of sound in air.
env.weibull_k |  | [2.] | Shape parameter of the Weibull probability density function of the wind.
env.rho_water | kg/m**3 | [1025.] | Density of ocean water
env.mu_water | kg/m/s | [0.0013351] | Dynamic viscosity of ocean water
env.water_depth | m | [0.] | Water depth for analysis. Values > 0 mean offshore
env.Hsig_wave | m | [0.] | Significant wave height
env.Tsig_wave | s | [0.] | Significant wave period
env.G_soil | N/m**2 | [1.4e+08] | Shear stress of soil
env.nu_soil |  | [0.4] | Poisson ratio of soil
costs.offset_tcc_per_kW | USD/kW | [0.] | Offset to turbine capital cost
costs.bos_per_kW | USD/kW | [459.] | Balance of station/plant capital cost
costs.opex_per_kW | USD/kW/year | [44.] | Average annual operational expenditures of the turbine
costs.wake_loss_factor |  | [0.15] | The losses in AEP due to waked conditions
costs.fixed_charge_rate |  | [0.075] | Fixed charge rate for coe calculation
costs.labor_rate | USD/h | [58.8]
costs.painting_rate | USD/m**2 | [30.]
costs.blade_mass_cost_coeff | USD/kg | [14.6]
costs.hub_mass_cost_coeff | USD/kg | [3.9]
costs.pitch_system_mass_cost_coeff | USD/kg | [22.1]
costs.spinner_mass_cost_coeff | USD/kg | [11.1]
costs.lss_mass_cost_coeff | USD/kg | [11.9]
costs.bearing_mass_cost_coeff | USD/kg | [4.5]
costs.gearbox_mass_cost_coeff | USD/kg | [12.9]
costs.hss_mass_cost_coeff | USD/kg | [6.8]
costs.generator_mass_cost_coeff | USD/kg | [12.4]
costs.bedplate_mass_cost_coeff | USD/kg | [2.9]
costs.yaw_mass_cost_coeff | USD/kg | [8.3]
costs.converter_mass_cost_coeff | USD/kg | [18.8]
costs.transformer_mass_cost_coeff | USD/kg | [18.8]
costs.hvac_mass_cost_coeff | USD/kg | [124.]
costs.cover_mass_cost_coeff | USD/kg | [5.7]
costs.elec_connec_machine_rating_cost_coeff | USD/kW | [41.85]
costs.platforms_mass_cost_coeff | USD/kg | [17.1]
costs.tower_mass_cost_coeff | USD/kg | [2.9]
costs.controls_machine_rating_cost_coeff | USD/kW | [21.15]
costs.crane_cost | USD | [12000.]
costs.electricity_price | USD/kW/h | [0.04]
costs.reserve_margin_price | USD/kW/year | [120.]
costs.capacity_credit |  | [0.]
costs.benchmark_price | USD/kW/h | [0.071]
costs.turbine_number | Unavailable | 178 | Number of turbines at plant
high_level_tower_props.tower_ref_axis | m | [[ 0. 0. 0. ] [ 0. 0. 7.8 ] [ 0. 0. 15.60722222] [ 0. 0. 23.40722222] [ 0. 0. 31.21444444] [ 0. 0. 39.01444444] [ 0. 0. 46.81444444] [ 0. 0. 54.62166667] [ 0. 0. 62.42166667] [ 0. 0. 70.22166667] [ 0. 0. 78. ]] | 2D array of the coordinates (x,y,z) of the tower reference axis. The coordinate system is the global coordinate system of OpenFAST: it is placed at tower base with x pointing downwind, y pointing on the side and z pointing vertically upwards. A standard tower configuration will have zero x and y values and positive z values.
high_level_tower_props.hub_height | m | [80.] | Height of the hub in the global reference system, i.e. distance rotor center to ground.
af_3d.cl_corrected |  | [[[[ 0. ]] [[ 0. ]] [[ 0. ]] ... [[ 0. ]] [[ 0. ]] [[ 0. ]]] [[[ 0. ]] [[ 0.00622917]] [[ 0.01251542]] ... [[-0.01251542]] [[-0.00622917]] [[ 0. ]]] [[[ 0. ]] [[ 0.05282189]] [[ 0.10612769]] ... [[-0.10612769]] [[-0.05282189]] [[ 0. ]]] ... [[[ 0. ]] [[ 0.14947178]] [[ 0.30031292]] ... [[-0.28168874]] [[-0.14020225]] [[ 0. ]]] [[[ 0. ]] [[ 0.14947178]] [[ 0.30031292]] ... [[-0.28168874]] [[-0.14020225]] [[ 0. ]]] [[[ 0. ]] [[ 0.14947178]] [[ 0.30031292]] ... [[-0.28168874]] [[-0.14020225]] [[ 0. ]]]] | Lift coefficient corrected with CCBlade.Polar.
af_3d.cd_corrected |  | [[[[0.5 ]] [[0.5 ]] [[0.5 ]] ... [[0.5 ]] [[0.5 ]] [[0.5 ]]] [[[0.49829854]] [[0.49937378]] [[0.49941948]] ... [[0.49941948]] [[0.49937378]] [[0.49829854]]] [[[0.44399418]] [[0.45177895]] [[0.4548462 ]] ... [[0.4548462 ]] [[0.45177895]] [[0.44399418]]] ... [[[0.037696 ]] [[0.037696 ]] [[0.04523516]] ... [[0.04705176]] [[0.03860026]] [[0.037696 ]]] [[[0.037696 ]] [[0.037696 ]] [[0.04523516]] ... [[0.04705176]] [[0.03860026]] [[0.037696 ]]] [[[0.037696 ]] [[0.037696 ]] [[0.04523516]] ... [[0.04705176]] [[0.03860026]] [[0.037696 ]]]] | Drag coefficient corrected with CCBlade.Polar.
af_3d.cm_corrected |  | [[[[ 0.00000000e+00]] [[ 0.00000000e+00]] [[-2.77555756e-17]] ... [[ 0.00000000e+00]] [[ 0.00000000e+00]] [[ 0.00000000e+00]]] [[[ 0.00000000e+00]] [[ 7.76775909e-03]] [[ 1.56066808e-02]] ... [[-1.95083510e-02]] [[-9.70969886e-03]] [[ 0.00000000e+00]]] [[[ 0.00000000e+00]] [[ 6.31301215e-02]] [[ 1.26838596e-01]] ... [[-1.58548245e-01]] [[-7.89126519e-02]] [[ 0.00000000e+00]]] ... [[[ 2.00000000e-01]] [[ 2.00000000e-01]] [[ 2.39999774e-01]] ... [[-2.99999718e-01]] [[-6.87686133e-02]] [[ 2.00000000e-01]]] [[[ 2.00000000e-01]] [[ 2.00000000e-01]] [[ 2.39999774e-01]] ... [[-2.99999718e-01]] [[-6.87686133e-02]] [[ 2.00000000e-01]]] [[[ 2.00000000e-01]] [[ 2.00000000e-01]] [[ 2.39999774e-01]] ... [[-2.99999718e-01]] [[-6.87686133e-02]] [[ 2.00000000e-01]]]] | Moment coefficient corrected with CCblade.Polar.
tower_grid.s |  | [0. 0.1 0.20009259 0.30009259 0.40018519 0.50018519 0.60018519 0.70027778 0.80027778 0.90027778 1. ] | 1D array of the non-dimensional grid defined along the tower axis (0-tower base, 1-tower top)
tower_grid.height | m | [78.] | Scalar of the tower height computed along the z axis.
tower_grid.length | m | [78.] | Scalar of the tower length computed along its curved axis. A standard straight tower will be as high as long.
tower_grid.foundation_height | m | [0.] | Foundation height in respect to the ground level.
rotorse.ccblade.CP |  | [0.47017317] | Rotor power coefficient
rotorse.ccblade.CM |  | [0.17093536] | Blade flapwise moment coefficient
rotorse.ccblade.local_airfoil_velocities | m/s | [ 8.44029151 9.63231856 11.25521823 13.13958979 15.51169885 17.87066861 20.28995317 22.75473336 25.25440774 27.7911679 30.34765205 32.93685315 35.54059885 38.14703161 40.75969174 43.38006838 46.00671486 48.6361918 51.27347832 53.90595787 56.54722401 59.18455383 61.83157589 64.4685945 67.10848747 69.74172442 72.37954806 75.02040318 77.66110276 79.56758528] | Local relative velocities for the airfoils
rotorse.ccblade.P | W | [0.] | Rotor aerodynamic power
rotorse.ccblade.T | N*m | [0.] | Rotor aerodynamic thrust
rotorse.ccblade.Q | N*m | [0.] | Rotor aerodynamic torque
rotorse.ccblade.M | N*m | [0.] | Blade root flapwise moment
rotorse.ccblade.a |  | [0.11404137 0.07043593 0.09075539 0.21451048 0.27788254 0.28419926 0.2956188 0.31081071 0.32488104 0.33062985 0.33435204 0.32382433 0.30924722 0.30246625 0.29873568 0.29291239 0.28661034 0.28343988 0.2787597 0.28518146 0.28069534 0.27840364 0.27788486 0.28113395 0.28158606 0.29828877 0.30275581 0.30104732 0.28737416 0.17220038] | Axial induction along blade span
rotorse.ccblade.ap |  | [-0.11404137 -0.05642419 -0.01157529 0.04800215 0.06782601 0.05243164 0.04200501 0.0345667 0.02873331 0.02397003 0.02013826 0.01685304 0.0141318 0.01211447 0.01054803 0.00921871 0.00811382 0.0072396 0.00656971 0.00608627 0.00550974 0.00502501 0.00465488 0.00430711 0.00395211 0.00380335 0.00355598 0.00329225 0.00295142 0.00191496] | Tangential induction along blade span
rotorse.ccblade.alpha | deg | [46.2257551 37.38469417 26.11724006 14.29319782 8.28360976 6.58147857 5.98575886 5.97129616 6.13405122 6.31584197 6.62328514 7.15253087 7.60416358 7.77349228 7.92209429 8.04064219 7.99299527 7.64750377 7.17014931 6.53074055 6.03030709 5.60121324 5.19808218 4.79401574 4.47055996 4.10620696 4.43192481 5.51476994 7.17175913 9.85865411] | Angles of attack along blade span
rotorse.ccblade.cl |  | [1.24781844e-18 5.26613470e-02 3.92920923e-01 1.16840640e+00 1.29353742e+00 1.19261804e+00 1.13269018e+00 1.10088303e+00 1.08017560e+00 1.06795653e+00 1.10425526e+00 1.15218149e+00 1.19390402e+00 1.21419510e+00 1.23640749e+00 1.24868169e+00 1.24526817e+00 1.22821635e+00 1.19966034e+00 1.19561854e+00 1.15825527e+00 1.12061489e+00 1.08122659e+00 1.04680212e+00 1.00271353e+00 9.91218006e-01 1.01515723e+00 1.12343962e+00 1.30777882e+00 1.48386610e+00] | Lift coefficients along blade span
rotorse.ccblade.cd |  | [0.5 0.50907059 0.48886832 0.33469487 0.08422962 0.04805511 0.02926405 0.01924491 0.01481026 0.01239766 0.01250275 0.01247695 0.01297235 0.01329769 0.01343379 0.01355502 0.01332262 0.01275271 0.00997668 0.00872118 0.00807591 0.00761947 0.00624936 0.00638832 0.00694336 0.00635141 0.00661817 0.00748397 0.00997135 0.0159927 ] | Drag coefficients along blade span
rotorse.ccblade.cl_n_opt |  | [1.24781844e-18 1.27912036e+00 1.07668444e+00 1.20260020e+00 1.23552428e+00 1.13136928e+00 9.92860224e-01 1.48386610e+00] | Lift coefficients along blade span
rotorse.ccblade.cd_n_opt |  | [0.5 0.07906183 0.01412095 0.01311178 0.01299695 0.00774988 0.00643597 0.0159927 ] | Drag coefficients along blade span
rotorse.ccblade.Px_b | N/m | [ 55.9326481 86.95473019 184.28454192 506.58482847 753.17957207 917.39608769 1098.67421464 1296.66947043 1500.35775244 1690.34475307 1879.49121407 2027.94676041 2154.9063354 2304.58886602 2465.1874699 2613.76231895 2756.13252135 2913.65439883 3059.09287149 3279.34606368 3422.12695769 3574.18862378 3730.52444736 3902.86975018 4019.56475801 4227.81464038 4212.24451145 3917.25539073 3058.51362256 1172.42615385] | Distributed loads in blade-aligned x-direction
rotorse.ccblade.Py_b | N/m | [ 24.64360794 45.19981827 22.10149004 -139.37378593 -278.76009267 -304.83173245 -325.30345563 -340.97592631 -350.74441201 -357.85034287 -361.70511226 -366.07145913 -368.29932235 -370.14232156 -372.40534956 -373.90029362 -375.35063021 -377.65847596 -384.80457911 -391.85584466 -393.59779433 -394.75823643 -398.57670357 -396.84381428 -389.01562806 -385.71749802 -366.92134174 -329.02294608 -249.79079092 -106.18620624] | Distributed loads in blade-aligned y-direction
rotorse.ccblade.Pz_b | N/m | [0. 0. 0. 0. 0. 0. 0. 0. 0. 0. 0. 0. 0. 0. 0. 0. 0. 0. 0. 0. 0. 0. 0. 0. 0. 0. 0. 0. 0. 0.] | Distributed loads in blade-aligned z-direction
rotorse.ccblade.Px_af | N/m | [ 44.13367091 67.19915322 168.08828622 525.17877547 800.57068009 964.02657976 1142.28040636 1335.71159694 1534.10135963 1719.41238999 1903.58313115 2047.34465679 2169.94317642 2315.99338108 2472.95147429 2618.26790845 2758.53151065 2915.79823039 3062.18368988 3283.89640095 3428.06609748 3581.05677376 3738.22921774 3911.19718027 4028.14197218 4236.33649679 4217.59276832 3915.28371775 3047.52105737 1161.94593694] | Distributed loads in airfoil x-direction
rotorse.ccblade.Py_af | N/m | [ 42.28460272 71.33317938 78.71211016 15.50788308 -63.82196517 -72.04665384 -90.0157842 -116.1500223 -143.62467139 -170.12726205 -199.22117058 -234.42745694 -265.72978066 -290.36156492 -316.7743865 -340.92235062 -357.29326277 -360.7333641 -359.38114858 -351.6902561 -337.98664107 -326.63552574 -318.30544545 -303.99657379 -286.89066676 -276.85322394 -299.24293795 -351.70911952 -359.88390283 -189.05088272] | Distributed loads in airfoil y-direction
rotorse.ccblade.Pz_af | N/m | [0. 0. 0. 0. 0. 0. 0. 0. 0. 0. 0. 0. 0. 0. 0. 0. 0. 0. 0. 0. 0. 0. 0. 0. 0. 0. 0. 0. 0. 0.] | Distributed loads in airfoil z-direction
rotorse.ccblade.LiftF | N/m | [3.55271368e-15 1.00839811e+01 1.16275851e+02 5.05093244e+02 8.01413391e+02 9.65931219e+02 1.14543948e+03 1.34054732e+03 1.54066505e+03 1.72769210e+03 1.91385690e+03 2.06060148e+03 2.18602414e+03 2.33398410e+03 2.49301049e+03 2.64021466e+03 2.78141494e+03 2.93786953e+03 3.08309363e+03 3.30258706e+03 3.44460379e+03 3.59583935e+03 3.75169373e+03 3.92292036e+03 4.03824864e+03 4.24528617e+03 4.22810540e+03 3.93096173e+03 3.06860776e+03 1.17715659e+03] | Distributed lift force
rotorse.ccblade.DragF | N/m | [ 61.1209337 97.48057242 144.66926003 144.68605788 52.18460841 38.92103954 29.59344369 23.43456048 21.12402583 20.05637627 21.66933335 22.31421429 23.75221795 25.56146607 27.08701706 28.66076346 29.75723203 30.5042221 25.63979681 24.09000562 24.0174219 24.44942141 21.68435478 23.94040053 27.96314592 27.20243643 27.56449849 26.18673416 23.39705544 12.6870733 ] | Distributed drag force
rotorse.ccblade.L_n_opt | N/m | [3.55271368e-15 8.24915938e+02 1.59410135e+03 2.24943555e+03 2.87081756e+03 3.55262919e+03 4.21570938e+03 1.17715659e+03] | Distributed lift force
rotorse.ccblade.D_n_opt | N/m | [61.1209337 50.28981286 20.8189831 24.52761 30.1840835 24.32599298 27.31110921 12.6870733 ] | Distributed drag force
rotorse.wt_class.V_mean | m/s | [7.5]
rotorse.wt_class.V_extreme1 | m/s | [30.]
rotorse.wt_class.V_extreme50 | m/s | [52.5]
rotorse.re.precomp.z | m | [ 2. 3.66866104 5.33732208 7.00598311 8.67464415 10.34330519 12.01196623 13.68062726 15.3492883 17.01794934 18.68661038 20.35527141 22.02393245 23.69259349 25.36125453 27.02991557 28.6985766 30.36723764 32.03589868 33.70455972 35.37322075 37.04188179 38.71054283 40.37920387 42.04786491 43.71652594 45.38518698 47.05384802 48.72250906 50.39117009] | locations of properties along beam
rotorse.re.Tw_iner | m | [14.48776845 18.96925422 18.17623159 20.3018988 18.05315039 17.30280446 17.85331785 18.36276471 19.25233737 18.70996484 15.07745855 11.9155554 9.48855489 7.83890505 6.41146081 5.36489679 4.69705875 4.34026198 4.17981373 4.28092049 4.50636327 4.48677139 4.49075821 4.32372439 5.14715181 3.82461311 2.18289383 0.73225552 -1.09016509 -3.09007391] | Orientation of the section principal inertia axes with respect the blade reference plane
rotorse.re.x_tc | m | [ 2.26871369e-02 2.84535019e-02 3.78952270e-01 5.35931741e-01 5.94748217e-01 5.05157251e-01 4.27879856e-01 2.91765011e-01 1.65257499e-01 1.03182769e-01 5.76813216e-02 2.59079717e-02 1.22304413e-02 1.35518777e-03 -2.73445649e-03 -7.41248392e-03 -8.00302075e-03 -2.24768293e-03 7.02705658e-03 1.62700870e-02 2.32272952e-02 2.91675643e-02 3.41869934e-02 3.85033156e-02 4.02835725e-02 4.15684263e-02 3.42541295e-02 1.66896464e-02 3.97338900e-04 -3.07971000e-03] | X-coordinate of the tension-center offset with respect to the XR-YR axes
rotorse.re.y_tc | m | [-7.24270869e-05 6.27635633e-02 3.10513614e-01 4.50291603e-01 4.94799500e-01 4.31679995e-01 3.28566604e-01 2.86594261e-01 2.61456445e-01 2.40186262e-01 2.33031175e-01 2.23530094e-01 2.16172630e-01 2.17829427e-01 2.19940152e-01 2.11490711e-01 1.96926200e-01 1.84560662e-01 1.80502982e-01 1.83222475e-01 1.84047615e-01 1.89735918e-01 1.99901051e-01 2.09136696e-01 2.16945653e-01 2.30516020e-01 2.41355829e-01 2.12931899e-01 1.38225766e-01 4.79822794e-02] | Chordwise offset of the section tension-center with respect to the XR-YR axes
rotorse.re.x_sc | m | [ 2.26871369e-02 2.84535019e-02 3.78952270e-01 5.35567166e-01 5.95129779e-01 5.05965808e-01 4.28895229e-01 2.92714729e-01 1.65946848e-01 1.03604543e-01 5.79191692e-02 2.60010704e-02 1.22244775e-02 1.31644391e-03 -2.77499023e-03 -7.45853289e-03 -8.06317122e-03 -2.29939593e-03 7.00296355e-03 1.62742662e-02 2.32473776e-02 2.91976891e-02 3.42181142e-02 3.85343869e-02 4.03326590e-02 4.16520242e-02 3.44543751e-02 1.69510099e-02 3.97338900e-04 -3.07971000e-03] | X-coordinate of the shear-center offset with respect to the XR-YR axes
rotorse.re.y_sc | m | [-7.24270869e-05 6.27635633e-02 3.10513614e-01 4.48092992e-01 4.95722974e-01 4.32799066e-01 3.28998708e-01 2.86744812e-01 2.61518632e-01 2.40367386e-01 2.33560836e-01 2.24213406e-01 2.16949292e-01 2.18749966e-01 2.20996710e-01 2.12553540e-01 1.97869862e-01 1.85388249e-01 1.81310648e-01 1.84105036e-01 1.85018605e-01 1.90694480e-01 2.00901907e-01 2.10155177e-01 2.18380369e-01 2.33013011e-01 2.48298890e-01 2.24256417e-01 1.38225766e-01 4.79822794e-02] | Chordwise offset of the section shear-center with respect to the reference frame, XR-YR
rotorse.re.x_cg | m | [ 2.26871369e-02 2.84535019e-02 3.78952270e-01 5.27859965e-01 5.88209686e-01 4.96155269e-01 4.20325541e-01 2.87718068e-01 1.66953196e-01 1.07970476e-01 6.33105776e-02 3.13130761e-02 1.67092705e-02 4.65230512e-03 -4.93093499e-04 -5.84961779e-03 -6.81581815e-03 -1.37266741e-03 7.59118341e-03 1.65743123e-02 2.33717004e-02 2.91710478e-02 3.41965338e-02 3.85381001e-02 4.01227195e-02 4.12776766e-02 3.34325718e-02 1.56303612e-02 3.97338900e-04 -3.07971000e-03] | X-coordinate of the center-of-mass offset with respect to the XR-YR axes
rotorse.re.y_cg | m | [-7.24270869e-05 6.27635633e-02 3.10513614e-01 5.04139967e-01 5.89549775e-01 5.54767746e-01 4.71205562e-01 4.22073458e-01 3.84188362e-01 3.46824065e-01 3.17442165e-01 2.85126614e-01 2.57218847e-01 2.43429790e-01 2.34641833e-01 2.20281554e-01 2.03041224e-01 1.89156277e-01 1.83638890e-01 1.84883535e-01 1.84775156e-01 1.89668469e-01 1.99928115e-01 2.09583500e-01 2.17263940e-01 2.31541395e-01 2.34699256e-01 1.93416125e-01 1.38225766e-01 4.79822794e-02] | Chordwise offset of the section center of mass with respect to the XR-YR axes
rotorse.re.precomp.flap_iner | kg/m | [7.89964885e+02 9.44593925e+02 6.88104325e+02 3.35579924e+02 1.95645332e+02 1.24492971e+02 8.61145123e+01 7.22894411e+01 6.26383314e+01 5.23955850e+01 3.65425404e+01 2.36633808e+01 1.58197042e+01 1.19074114e+01 9.14930215e+00 7.07197473e+00 5.49619000e+00 4.30904989e+00 3.29534860e+00 2.51304649e+00 1.97463325e+00 1.69214297e+00 1.38367251e+00 1.11796375e+00 6.77971206e-01 3.37408418e-01 9.61656825e-02 3.17798617e-02 5.66799017e-03 1.78268433e-04] | Section flap inertia about the Y_G axis per unit length.
rotorse.re.precomp.edge_iner | kg/m | [7.90000424e+02 9.69212395e+02 8.96342868e+02 6.50045292e+02 5.32059002e+02 3.72865293e+02 2.55523566e+02 2.01447365e+02 1.63353403e+02 1.29761477e+02 9.22379344e+01 6.17029271e+01 4.32325044e+01 3.46061139e+01 2.85584442e+01 2.27259693e+01 1.71277127e+01 1.33906552e+01 1.10481147e+01 9.40451915e+00 8.01959132e+00 7.71163608e+00 6.16156276e+00 5.07522557e+00 2.26587270e+00 1.62793964e+00 1.05801185e+00 5.05172536e-01 1.04426937e-01 3.50136214e-03] | Section lag inertia about the X_G axis per unit length
rotorse.re.precomp.blade_mass | kg | [10789.46923081] | mass of one blade
rotorse.re.precomp.blade_moment_of_inertia | kg*m**2 | [3846716.25899581] | mass moment of inertia of blade about hub
rotorse.re.precomp.mass_all_blades | kg | [32368.40769244] | mass of all blades
rotorse.re.precomp.I_all_blades | kg*m**2 | [11540148.77698743 5770074.38849371 5770074.38849371 0. 0. 0. ] | mass moments of inertia of all blades in hub c.s. order:Ixx, Iyy, Izz, Ixy, Ixz, Iyz
rotorse.re.sc_ss_mats |  | [[0. 0. 0. 0. 0. 0. 0. 0. 0.] [0. 0. 0. 0. 0. 0. 0. 0. 0.] [0. 0. 0. 0. 0. 0. 0. 0. 0.] [1. 1. 0. 1. 0. 0. 0. 0. 0.] [1. 1. 0. 1. 0. 0. 0. 0. 0.] [1. 1. 0. 1. 0. 0. 0. 0. 0.] [1. 1. 0. 1. 0. 0. 0. 0. 0.] [1. 1. 0. 1. 0. 0. 0. 0. 0.] [1. 1. 0. 1. 0. 0. 0. 0. 0.] [1. 1. 0. 1. 0. 0. 0. 0. 0.] [1. 1. 0. 1. 0. 0. 0. 0. 0.] [1. 1. 0. 1. 0. 0. 0. 0. 0.] [1. 1. 0. 1. 0. 0. 0. 0. 0.] [1. 1. 0. 1. 0. 0. 0. 0. 0.] [1. 1. 0. 1. 0. 0. 0. 0. 0.] [1. 1. 0. 1. 0. 0. 0. 0. 0.] [1. 1. 0. 1. 0. 0. 0. 0. 0.] [1. 1. 0. 1. 0. 0. 0. 0. 0.] [1. 1. 0. 1. 0. 0. 0. 0. 0.] [1. 1. 0. 1. 0. 0. 0. 0. 0.] [1. 1. 0. 1. 0. 0. 0. 0. 0.] [1. 1. 0. 1. 0. 0. 0. 0. 0.] [1. 1. 0. 1. 0. 0. 0. 0. 0.] [1. 1. 0. 1. 0. 0. 0. 0. 0.] [1. 1. 0. 1. 0. 0. 0. 0. 0.] [1. 1. 0. 1. 0. 0. 0. 0. 0.] [1. 1. 0. 1. 0. 0. 0. 0. 0.] [1. 1. 0. 1. 0. 0. 0. 0. 0.] [0. 0. 0. 0. 0. 0. 0. 0. 0.] [0. 0. 0. 0. 0. 0. 0. 0. 0.]] | spar cap, suction side, boolean of materials in each composite layer spanwise, passed as floats for differentiablity, used for Fatigue Analysis
rotorse.re.sc_ps_mats |  | [[0. 0. 0. 0. 0. 0. 0. 0. 0.] [0. 0. 0. 0. 0. 0. 0. 0. 0.] [0. 0. 0. 0. 0. 0. 0. 0. 0.] [1. 1. 0. 1. 0. 0. 0. 0. 0.] [1. 1. 0. 1. 0. 0. 0. 0. 0.] [1. 1. 0. 1. 0. 0. 0. 0. 0.] [1. 1. 0. 1. 0. 0. 0. 0. 0.] [1. 1. 0. 1. 0. 0. 0. 0. 0.] [1. 1. 0. 1. 0. 0. 0. 0. 0.] [1. 1. 0. 1. 0. 0. 0. 0. 0.] [1. 1. 0. 1. 0. 0. 0. 0. 0.] [1. 1. 0. 1. 0. 0. 0. 0. 0.] [1. 1. 0. 1. 0. 0. 0. 0. 0.] [1. 1. 0. 1. 0. 0. 0. 0. 0.] [1. 1. 0. 1. 0. 0. 0. 0. 0.] [1. 1. 0. 1. 0. 0. 0. 0. 0.] [1. 1. 0. 1. 0. 0. 0. 0. 0.] [1. 1. 0. 1. 0. 0. 0. 0. 0.] [1. 1. 0. 1. 0. 0. 0. 0. 0.] [1. 1. 0. 1. 0. 0. 0. 0. 0.] [1. 1. 0. 1. 0. 0. 0. 0. 0.] [1. 1. 0. 1. 0. 0. 0. 0. 0.] [1. 1. 0. 1. 0. 0. 0. 0. 0.] [1. 1. 0. 1. 0. 0. 0. 0. 0.] [1. 1. 0. 1. 0. 0. 0. 0. 0.] [1. 1. 0. 1. 0. 0. 0. 0. 0.] [1. 1. 0. 1. 0. 0. 0. 0. 0.] [1. 1. 0. 1. 0. 0. 0. 0. 0.] [0. 0. 0. 0. 0. 0. 0. 0. 0.] [0. 0. 0. 0. 0. 0. 0. 0. 0.]] | spar cap, pressure side, boolean of materials in each composite layer spanwise, passed as floats for differentiablity, used for Fatigue Analysis
rotorse.re.te_ss_mats |  | [[0. 0. 0. 0. 0. 0. 0. 0. 0.] [0. 0. 0. 0. 0. 0. 0. 0. 0.] [0. 0. 0. 0. 0. 0. 0. 0. 0.] [0. 0. 0. 0. 0. 0. 0. 0. 0.] [0. 0. 0. 0. 0. 0. 0. 0. 0.] [0. 0. 0. 0. 0. 0. 0. 0. 0.] [0. 0. 0. 0. 0. 0. 0. 0. 0.] [0. 0. 0. 0. 0. 0. 0. 0. 0.] [0. 0. 0. 0. 0. 0. 0. 0. 0.] [0. 0. 0. 0. 0. 0. 0. 0. 0.] [0. 0. 0. 0. 0. 0. 0. 0. 0.] [0. 0. 0. 0. 0. 0. 0. 0. 0.] [0. 0. 0. 0. 0. 0. 0. 0. 0.] [0. 0. 0. 0. 0. 0. 0. 0. 0.] [0. 0. 0. 0. 0. 0. 0. 0. 0.] [0. 0. 0. 0. 0. 0. 0. 0. 0.] [0. 0. 0. 0. 0. 0. 0. 0. 0.] [0. 0. 0. 0. 0. 0. 0. 0. 0.] [0. 0. 0. 0. 0. 0. 0. 0. 0.] [0. 0. 0. 0. 0. 0. 0. 0. 0.] [0. 0. 0. 0. 0. 0. 0. 0. 0.] [0. 0. 0. 0. 0. 0. 0. 0. 0.] [0. 0. 0. 0. 0. 0. 0. 0. 0.] [0. 0. 0. 0. 0. 0. 0. 0. 0.] [0. 0. 0. 0. 0. 0. 0. 0. 0.] [0. 0. 0. 0. 0. 0. 0. 0. 0.] [0. 0. 0. 0. 0. 0. 0. 0. 0.] [0. 0. 0. 0. 0. 0. 0. 0. 0.] [0. 0. 0. 0. 0. 0. 0. 0. 0.] [0. 0. 0. 0. 0. 0. 0. 0. 0.]] | trailing edge reinforcement, suction side, boolean of materials in each composite layer spanwise, passed as floats for differentiablity, used for Fatigue Analysis
rotorse.re.te_ps_mats |  | [[0. 0. 0. 0. 0. 0. 0. 0. 0.] [0. 0. 0. 0. 0. 0. 0. 0. 0.] [0. 0. 0. 0. 0. 0. 0. 0. 0.] [0. 0. 0. 0. 0. 0. 0. 0. 0.] [0. 0. 0. 0. 0. 0. 0. 0. 0.] [0. 0. 0. 0. 0. 0. 0. 0. 0.] [0. 0. 0. 0. 0. 0. 0. 0. 0.] [0. 0. 0. 0. 0. 0. 0. 0. 0.] [0. 0. 0. 0. 0. 0. 0. 0. 0.] [0. 0. 0. 0. 0. 0. 0. 0. 0.] [0. 0. 0. 0. 0. 0. 0. 0. 0.] [0. 0. 0. 0. 0. 0. 0. 0. 0.] [0. 0. 0. 0. 0. 0. 0. 0. 0.] [0. 0. 0. 0. 0. 0. 0. 0. 0.] [0. 0. 0. 0. 0. 0. 0. 0. 0.] [0. 0. 0. 0. 0. 0. 0. 0. 0.] [0. 0. 0. 0. 0. 0. 0. 0. 0.] [0. 0. 0. 0. 0. 0. 0. 0. 0.] [0. 0. 0. 0. 0. 0. 0. 0. 0.] [0. 0. 0. 0. 0. 0. 0. 0. 0.] [0. 0. 0. 0. 0. 0. 0. 0. 0.] [0. 0. 0. 0. 0. 0. 0. 0. 0.] [0. 0. 0. 0. 0. 0. 0. 0. 0.] [0. 0. 0. 0. 0. 0. 0. 0. 0.] [0. 0. 0. 0. 0. 0. 0. 0. 0.] [0. 0. 0. 0. 0. 0. 0. 0. 0.] [0. 0. 0. 0. 0. 0. 0. 0. 0.] [0. 0. 0. 0. 0. 0. 0. 0. 0.] [0. 0. 0. 0. 0. 0. 0. 0. 0.] [0. 0. 0. 0. 0. 0. 0. 0. 0.]] | trailing edge reinforcement, pressure side, boolean of materials in each composite layer spanwise, passed as floats for differentiablity, used for Fatigue Analysis
rotorse.rp.powercurve.pitch | deg | [ 2.46956443 1.33533063 -0.09001985 0. 0. 0. 0. 0. 0. 0. 0. 0. 0. 0. 0. -0.58482561 0. 3.74655353 6.288967 8.42312558 10.38631937 12.2600274 14.07826021 15.84283702 17.59160288 19.2867661 20.96634935 22.59389441 24.18081566 25.73409846] | rotor pitch schedule
rotorse.rp.powercurve.P_aero | W | [ 47941.52267582 128583.09615126 234225.28412326 354479.77548135 484103.61212671 610510.78823923 721009.67841381 804332.84799876 851924.35136241 858882.85654012 894217.97628668 975093.89069539 1108726.27478884 1306664.82248565 1585243.74530065 1960527.81111674 2038913.94393862 2038913.96330952 2038916.25081807 2038914.06217461 2038913.95932384 2038901.38078562 2038925.01942017 2038921.32063173 2038916.60742276 2038913.93391606 2038914.73267559 2038917.04011384 2038908.12521626 2038916.16440263] | rotor mechanical power
rotorse.rp.powercurve.T | N | [ 34855.0033172 58593.10769814 83395.88371247 109190.06437637 134404.67121665 156886.06704448 175286.93360111 188543.98596615 195909.80345675 196975.1486484 202341.24203838 214364.61800218 233527.68485072 260554.32127732 296382.69741866 335029.77870011 329661.77859583 267644.62802253 232924.56357916 208248.12998268 188858.80877578 173039.15562992 159916.12631991 148888.86208813 139729.58582267 131986.70333064 125705.32501264 120561.97010222 116581.90892531 113598.48260342] | rotor aerodynamic thrust
rotorse.rp.powercurve.Q | N*m | [ 57225.97734615 153484.76512118 279585.83822565 369059.43029047 454284.11157096 530270.61440657 592465.03994361 637273.51424131 662169.77584012 665770.61344138 683907.86229002 724546.54410334 789317.18577419 880666.47748164 1001765.40862042 1234916.13005169 1284290.74195224 1284290.75415376 1284292.19503167 1284290.81642786 1284290.75164323 1284282.82855249 1284297.71828317 1284295.3884547 1284292.41965326 1284290.73563913 1284291.23876947 1284292.69220089 1284287.07679938 1284292.14059948] | rotor aerodynamic torque
rotorse.rp.powercurve.M | N*m | [ 400381.57456889 653960.71100391 919121.24633553 1202781.21905848 1480532.2738513 1728175.69117482 1930870.11062702 2076902.93601103 2158040.96804084 2169776.25911922 2228886.36575804 2361329.65060757 2572420.07386742 2870131.50845545 3264798.35088551 3677066.53135942 3604378.33845138 2837611.27182394 2380407.57424661 2037011.50094378 1751789.09132806 1504885.11240938 1287139.72710611 1096485.82022587 922114.54213972 770311.07817008 631247.16770533 511385.90876535 405918.08344428 311475.42026107] | blade root moment
rotorse.rp.powercurve.Cp |  | [0.3287597 0.4045599 0.42199926 0.42149104 0.42062485 0.41969252 0.41886345 0.41824263 0.41789129 0.41784001 0.41758181 0.41699511 0.41604773 0.41469087 0.41287106 0.41160639 0.40873418 0.33982615 0.26715522 0.2089963 0.16334283 0.12793797 0.10066705 0.07971306 0.06360632 0.0511922 0.04158294 0.03410451 0.02824848 0.02363312] | rotor electrical power coefficient
rotorse.rp.powercurve.Cp_aero |  | [0.36629898 0.45075439 0.47018505 0.47017317 0.47017317 0.47017317 0.47017317 0.47017317 0.47017317 0.47017317 0.47017317 0.47017317 0.47017317 0.47017317 0.47017317 0.46884357 0.46557197 0.38708172 0.30430531 0.23805892 0.18605697 0.14572878 0.11466562 0.0907978 0.0724513 0.05831088 0.04736539 0.03884702 0.03217666 0.0269195 ] | rotor aerodynamic power coefficient
rotorse.rp.powercurve.Ct_aero |  | [0.79893283 0.79893812 0.78414648 0.77885497 0.77885497 0.77885497 0.77885497 0.77885497 0.77885497 0.77885497 0.77885497 0.77885497 0.77885497 0.77885497 0.77885497 0.76269213 0.7277068 0.52238446 0.38724392 0.29394586 0.22618536 0.17609202 0.13869989 0.1105286 0.08923777 0.07293341 0.06047245 0.05081731 0.04334004 0.03749559] | rotor aerodynamic thrust coefficient
rotorse.rp.powercurve.Cq_aero |  | [0.02613426 0.04169689 0.05237687 0.05244953 0.05244953 0.05244953 0.05244953 0.05244953 0.05244953 0.05244953 0.05244953 0.05244953 0.05244953 0.05244953 0.05244953 0.05601123 0.05648368 0.04994211 0.04254073 0.03611781 0.0306452 0.02603921 0.02219327 0.01899543 0.01634166 0.01413942 0.01230947 0.01078542 0.00951244 0.00844585] | rotor aerodynamic torque coefficient
rotorse.rp.powercurve.Cm_aero |  | [0.18284834 0.17766017 0.17218574 0.17093536 0.17093536 0.17093536 0.17093536 0.17093536 0.17093536 0.17093536 0.17093536 0.17093536 0.17093536 0.17093536 0.17093536 0.16677815 0.15852217 0.11034596 0.07884832 0.0572864 0.04180044 0.03051198 0.02224239 0.01621763 0.01173321 0.00848075 0.00605028 0.00429459 0.00300655 0.00204835] | rotor aerodynamic moment coefficient
rotorse.rp.powercurve.V_R25 | m/s | [8.88888889] | region 2.5 transition wind speed
rotorse.rp.powercurve.rated_V | m/s | [9.66718227] | rated wind speed
rotorse.rp.powercurve.rated_Omega | rpm | [15.16026965] | rotor rotation speed at rated
rotorse.rp.powercurve.rated_pitch | deg | [0.] | pitch setting at rated
rotorse.rp.powercurve.rated_T | N | [329661.77859583] | rotor aerodynamic thrust at rated
rotorse.rp.powercurve.rated_Q | N*m | [1284290.74195224] | rotor aerodynamic torque at rated
rotorse.rp.powercurve.rated_mech | W | [2038913.94393862] | Mechanical shaft power at rated
rotorse.rp.powercurve.ax_induct_regII |  | [0.11404137 0.07043593 0.09075539 0.21451048 0.27788254 0.28419926 0.2956188 0.31081071 0.32488104 0.33062985 0.33435204 0.32382433 0.30924722 0.30246625 0.29873568 0.29291239 0.28661034 0.28343988 0.2787597 0.28518146 0.28069534 0.27840364 0.27788486 0.28113395 0.28158606 0.29828877 0.30275581 0.30104732 0.28737416 0.17220038] | rotor axial induction at cut-in wind speed along blade span
rotorse.rp.powercurve.tang_induct_regII |  | [-0.11404137 -0.05642419 -0.01157529 0.04800215 0.06782601 0.05243164 0.04200501 0.0345667 0.02873331 0.02397003 0.02013826 0.01685304 0.0141318 0.01211447 0.01054803 0.00921871 0.00811382 0.0072396 0.00656971 0.00608627 0.00550974 0.00502501 0.00465488 0.00430711 0.00395211 0.00380335 0.00355598 0.00329225 0.00295142 0.00191496] | rotor tangential induction at cut-in wind speed along blade span
rotorse.rp.powercurve.aoa_regII | deg | [46.2257551 37.38469417 26.11724006 14.29319782 8.28360976 6.58147857 5.98575886 5.97129616 6.13405122 6.31584197 6.62328514 7.15253087 7.60416358 7.77349228 7.92209429 8.04064219 7.99299527 7.64750377 7.17014931 6.53074055 6.03030709 5.60121324 5.19808218 4.79401574 4.47055996 4.10620696 4.43192481 5.51476994 7.17175913 9.85865411] | angle of attack distribution along blade span at cut-in wind speed
rotorse.rp.powercurve.L_D |  | [2.49563688e-18 1.03446060e-01 8.03735712e-01 3.49096002e+00 1.53572752e+01 2.48177138e+01 3.87058529e+01 5.72038602e+01 7.29342534e+01 8.61417874e+01 8.83209868e+01 9.23447921e+01 9.20345268e+01 9.13086947e+01 9.20370997e+01 9.21194812e+01 9.34702172e+01 9.63102589e+01 1.20246415e+02 1.37093661e+02 1.43421047e+02 1.47072574e+02 1.73013851e+02 1.63861935e+02 1.44413245e+02 1.56062718e+02 1.53389528e+02 1.50112714e+02 1.31153588e+02 9.27839353e+01] | Lift over drag distribution along blade span at cut-in wind speed
rotorse.rp.powercurve.Cp_regII |  | [0.47017317] | power coefficient at cut-in wind speed
rotorse.rp.powercurve.cl_regII |  | [1.24781844e-18 5.26613470e-02 3.92920923e-01 1.16840640e+00 1.29353742e+00 1.19261804e+00 1.13269018e+00 1.10088303e+00 1.08017560e+00 1.06795653e+00 1.10425526e+00 1.15218149e+00 1.19390402e+00 1.21419510e+00 1.23640749e+00 1.24868169e+00 1.24526817e+00 1.22821635e+00 1.19966034e+00 1.19561854e+00 1.15825527e+00 1.12061489e+00 1.08122659e+00 1.04680212e+00 1.00271353e+00 9.91218006e-01 1.01515723e+00 1.12343962e+00 1.30777882e+00 1.48386610e+00] | lift coefficient distribution along blade span at cut-in wind speed
rotorse.rp.powercurve.cd_regII |  | [0.5 0.50907059 0.48886832 0.33469487 0.08422962 0.04805511 0.02926405 0.01924491 0.01481026 0.01239766 0.01250275 0.01247695 0.01297235 0.01329769 0.01343379 0.01355502 0.01332262 0.01275271 0.00997668 0.00872118 0.00807591 0.00761947 0.00624936 0.00638832 0.00694336 0.00635141 0.00661817 0.00748397 0.00997135 0.0159927 ] | drag coefficient distribution along blade span at cut-in wind speed
rotorse.rp.powercurve.rated_efficiency |  | [0.87791837] | Efficiency at rated conditions
rotorse.rp.powercurve.V_spline | m/s | [ 3. 3.11055276 3.22110553 3.33165829 3.44221106 3.55276382 3.66331658 3.77386935 3.88442211 3.99497487 4.10552764 4.2160804 4.32663317 4.43718593 4.54773869 4.65829146 4.76884422 4.87939698 4.98994975 5.10050251 5.21105528 5.32160804 5.4321608 5.54271357 5.65326633 5.7638191 5.87437186 5.98492462 6.09547739 6.20603015 6.31658291 6.42713568 6.53768844 6.64824121 6.75879397 6.86934673 6.9798995 7.09045226 7.20100503 7.31155779 7.42211055 7.53266332 7.64321608 7.75376884 7.86432161 7.97487437 8.08542714 8.1959799 8.30653266 8.41708543 8.52763819 8.63819095 8.74874372 8.85929648 8.96984925 9.08040201 9.19095477 9.30150754 9.4120603 9.52261307 9.63316583 9.74371859 9.85427136 9.96482412 10.07537688 10.18592965 10.29648241 10.40703518 10.51758794 10.6281407 10.73869347 10.84924623 10.95979899 11.07035176 11.18090452 11.29145729 11.40201005 11.51256281 11.62311558 11.73366834 11.84422111 11.95477387 12.06532663 12.1758794 12.28643216 12.39698492 12.50753769 12.61809045 12.72864322 12.83919598 12.94974874 13.06030151 13.17085427 13.28140704 13.3919598 13.50251256 13.61306533 13.72361809 13.83417085 13.94472362 14.05527638 14.16582915 14.27638191 14.38693467 14.49748744 14.6080402 14.71859296 14.82914573 14.93969849 15.05025126 15.16080402 15.27135678 15.38190955 15.49246231 15.60301508 15.71356784 15.8241206 15.93467337 16.04522613 16.15577889 16.26633166 16.37688442 16.48743719 16.59798995 16.70854271 16.81909548 16.92964824 17.04020101 17.15075377 17.26130653 17.3718593 17.48241206 17.59296482 17.70351759 17.81407035 17.92462312 18.03517588 18.14572864 18.25628141 18.36683417 18.47738693 18.5879397 18.69849246 18.80904523 18.91959799 19.03015075 19.14070352 19.25125628 19.36180905 19.47236181 19.58291457 19.69346734 19.8040201 19.91457286 20.02512563 20.13567839 20.24623116 20.35678392 20.46733668 20.57788945 20.68844221 20.79899497 20.90954774 21.0201005 21.13065327 21.24120603 21.35175879 21.46231156 21.57286432 21.68341709 21.79396985 21.90452261 22.01507538 22.12562814 22.2361809 22.34673367 22.45728643 22.5678392 22.67839196 22.78894472 22.89949749 23.01005025 23.12060302 23.23115578 23.34170854 23.45226131 23.56281407 23.67336683 23.7839196 23.89447236 24.00502513 24.11557789 24.22613065 24.33668342 24.44723618 24.55778894 24.66834171 24.77889447 24.88944724 25. ] | wind vector
rotorse.rp.powercurve.P_spline | W | [ 43028.35003227 50130.46997821 57858.83552208 66169.12649896 75017.02274392 84358.20409205 94148.35037843 104343.14143813 114898.25710623 126020.99090193 137945.55013086 150591.01557577 163875.83424702 177718.45315493 192037.31930986 206750.87972212 221912.44553538 237783.61416936 254356.85333616 271612.80032556 289532.09242737 308095.36693136 327341.78666682 347582.95960218 368778.36249607 390821.02391023 413603.97240638 437029.44683424 461407.21014214 486827.72470291 513145.43320135 540214.77832224 568136.93422532 597185.55167461 627145.85855306 657903.35177569 689813.05158107 722581.29685109 756421.73735984 791231.15636802 827095.45372009 863961.87317392 901932.01490909 940858.08912068 980935.4082203 1022130.06046804 1064333.68467456 1107635.013651 1152122.78335676 1197716.4461892 1244348.49025271 1292135.37545354 1341193.57234898 1391639.5514963 1444358.83497217 1499480.46158478 1555940.21697452 1612673.82601379 1668617.01357499 1722736.25871901 1783621.04904895 1790000.00437668 1790000.00801341 1790000.0097553 1790000.01102704 1790000.0132533 1790000.01977214 1790000.13922765 1790000.39743829 1790000.74351515 1790001.12656931 1790001.49571185 1790001.80005385 1790001.98870638 1790002.01483144 1790001.89667908 1790001.67466083 1790001.38359634 1790001.05830524 1790000.73360719 1790000.44432182 1790000.22526879 1790000.11126773 1790000.0908259 1790000.07852431 1790000.06984409 1790000.06352997 1790000.05832668 1790000.05297898 1790000.04623159 1790000.03682926 1790000.02351673 1789999.95021731 1789999.39711169 1789998.38094901 1789997.03030606 1789995.47375962 1789993.83988648 1789992.25726342 1789990.85446722 1789989.76007467 1789989.10266256 1789989.03484254 1789989.87343352 1789991.52377129 1789993.78338024 1789996.44978478 1789999.32050931 1790002.19307823 1790004.86501593 1790007.13384682 1790008.79709529 1790009.65228575 1790009.70441776 1790009.60285578 1790009.42430137 1790009.18097315 1790008.88508974 1790008.54886979 1790008.1845319 1790007.80429472 1790007.42037686 1790007.04499696 1790006.69037364 1790006.36443192 1790006.02592855 1790005.66616265 1790005.29106718 1790004.90657511 1790004.5186194 1790004.133133 1790003.75604889 1790003.39330001 1790003.05081934 1790002.73453984 1790002.45039446 1790002.1957452 1790001.93628864 1790001.67242791 1790001.40963206 1790001.15337016 1790000.90911125 1790000.68232439 1790000.47847862 1790000.30304301 1790000.16148661 1790000.05927846 1790000.00188762 1789999.9920883 1790000.00335231 1790000.02668547 1790000.06096913 1790000.10508462 1790000.15791327 1790000.21833642 1790000.28523541 1790000.35749158 1790000.43398625 1790000.51360076 1790000.59521646 1790000.67771467 1790000.77577523 1790000.91443241 1790001.08589589 1790001.28158974 1790001.49293803 1790001.71136485 1790001.92829426 1790002.13515033 1790002.32335715 1790002.48433878 1790002.6095193 1790002.69032279 1790002.7181098 1790002.57947323 1790002.20573803 1790001.63995986 1790000.92519441 1790000.10449735 1789999.22092438 1789998.31753115 1789997.43737337 1789996.62350669 1789995.91898681 1789995.3668694 1789995.01021015 1789994.89175714 1789994.93512965 1789995.05745381 1789995.25990292 1789995.54365025 1789995.90986908 1789996.35973272 1789996.89441443 1789997.5150875 1789998.22292522 1789999.01910088 1789999.90478775 1790000.88115913 1790001.94938829] | rotor electrical power
rotorse.rp.powercurve.Omega_spline | rpm | [ 8. 8. 8. 8. 8. 8. 8. 8. 8. 8. 8. 8. 8. 8. 8. 8. 8.03282872 8.15939705 8.35466802 8.59033306 8.83808362 9.06961115 9.26435922 9.45258687 9.64119728 9.83000452 10.01882267 10.2074705 10.3960216 10.58457269 10.77312378 10.96167487 11.15022597 11.33877706 11.52732815 11.71587924 11.90443034 12.09298143 12.28153252 12.47008361 12.65863471 12.8471858 13.03573689 13.22428798 13.41283908 13.60139017 13.78994126 13.97849235 14.16704345 14.3827999 14.62645574 14.85664517 15.03200032 15.1111533 15.12605488 15.13832399 15.14792236 15.15480754 15.15893706 15.16026965 15.16026965 15.16026965 15.16026965 15.16026965 15.16026965 15.16026965 15.16026965 15.16026965 15.16026965 15.16026965 15.16026965 15.16026965 15.16026965 15.16026965 15.16026965 15.16026965 15.16026965 15.16026965 15.16026965 15.16026965 15.16026965 15.16026965 15.16026965 15.16026965 15.16026965 15.16026965 15.16026965 15.16026965 15.16026965 15.16026965 15.16026965 15.16026965 15.16026965 15.16026965 15.16026965 15.16026965 15.16026965 15.16026965 15.16026965 15.16026965 15.16026965 15.16026965 15.16026965 15.16026965 15.16026965 15.16026965 15.16026965 15.16026965 15.16026965 15.16026965 15.16026965 15.16026965 15.16026965 15.16026965 15.16026965 15.16026965 15.16026965 15.16026965 15.16026965 15.16026965 15.16026965 15.16026965 15.16026965 15.16026965 15.16026965 15.16026965 15.16026965 15.16026965 15.16026965 15.16026965 15.16026965 15.16026965 15.16026965 15.16026965 15.16026965 15.16026965 15.16026965 15.16026965 15.16026965 15.16026965 15.16026965 15.16026965 15.16026965 15.16026965 15.16026965 15.16026965 15.16026965 15.16026965 15.16026965 15.16026965 15.16026965 15.16026965 15.16026965 15.16026965 15.16026965 15.16026965 15.16026965 15.16026965 15.16026965 15.16026965 15.16026965 15.16026965 15.16026965 15.16026965 15.16026965 15.16026965 15.16026965 15.16026965 15.16026965 15.16026965 15.16026965 15.16026965 15.16026965 15.16026965 15.16026965 15.16026965 15.16026965 15.16026965 15.16026965 15.16026965 15.16026965 15.16026965 15.16026965 15.16026965 15.16026965 15.16026965 15.16026965 15.16026965 15.16026965 15.16026965 15.16026965 15.16026965 15.16026965 15.16026965 15.16026965 15.16026965 15.16026965 15.16026965 15.16026965 15.16026965] | omega
rotorse.rp.gust.V_gust | m/s | [19.65610255] | gust wind speed
rotorse.rp.cdf.F | m/s | [0.11808862 0.12636796 0.1348649 0.14357155 0.15247988 0.16158175 0.1708689 0.18033297 0.18996554 0.19975807 0.209702 0.21978869 0.23000948 0.2403557 0.25081863 0.26138959 0.27205988 0.28282083 0.29366382 0.30458027 0.31556164 0.32659947 0.33768538 0.34881108 0.35996837 0.37114916 0.38234547 0.39354945 0.40475339 0.41594972 0.427131 0.43828996 0.4494195 0.46051269 0.47156275 0.48256311 0.49350738 0.50438934 0.515203 0.52594254 0.53660235 0.54717704 0.55766141 0.56805048 0.57833949 0.58852387 0.59859929 0.60856163 0.61840697 0.62813162 0.63773211 0.64720517 0.65654776 0.66575704 0.67483038 0.68376537 0.69255979 0.70121163 0.70971909 0.71808055 0.72629459 0.73435998 0.74227568 0.75004084 0.75765475 0.76511692 0.77242701 0.77958483 0.78659036 0.79344375 0.80014526 0.80669534 0.81309455 0.81934359 0.82544328 0.83139457 0.83719854 0.84285636 0.84836931 0.85373878 0.85896626 0.86405331 0.86900158 0.87381283 0.87848884 0.88303151 0.88744277 0.89172464 0.89587915 0.89990842 0.90381461 0.90759989 0.91126649 0.91481668 0.91825273 0.92157695 0.92479166 0.92789921 0.93090195 0.93380222 0.93660241 0.93930487 0.94191195 0.94442603 0.94684943 0.94918451 0.95143358 0.95359894 0.95568289 0.95768769 0.95961558 0.96146878 0.96324949 0.96495986 0.96660203 0.96817811 0.96969015 0.9711402 0.97253026 0.97386228 0.9751382 0.97635991 0.97752925 0.97864804 0.97971805 0.98074101 0.98171862 0.98265253 0.98354434 0.98439563 0.98520794 0.98598274 0.98672149 0.9874256 0.98809644 0.98873533 0.98934357 0.98992241 0.99047306 0.99099669 0.99149445 0.99196743 0.9924167 0.99284328 0.99324817 0.99363233 0.99399667 0.99434211 0.99466948 0.99497963 0.99527335 0.9955514 0.99581452 0.99606342 0.99629879 0.99652127 0.99673149 0.99693006 0.99711755 0.99729451 0.99746147 0.99761894 0.99776741 0.99790733 0.99803915 0.9981633 0.99828017 0.99839016 0.99849362 0.99859092 0.99868238 0.99876833 0.99884906 0.99892487 0.99899603 0.9990628 0.99912542 0.99918414 0.99923918 0.99929075 0.99933904 0.99938426 0.99942658 0.99946618 0.99950321 0.99953783 0.99957018 0.9996004 0.99962863 0.99965498 0.99967957 0.99970251 0.9997239 0.99974384 0.99976242 0.99977973 0.99979585 0.99981085 0.99982481 0.99983779] | magnitude of wind speed at each z location
rotorse.rp.AEP | kW*h | [7641613.14690723] | annual energy production
rotorse.stall_check.no_stall_constraint |  | [0. 0. 0. 0. 0. 0. 0. 0.57285476 0.59350928 0.63183878 0.66840691 0.71367341 0.74599903 0.74907318 0.75324103 0.76224129 0.78801706 0.85195086 0.86071267 0.82211579 0.77611904 0.72548827 0.66884849 0.60786191 0.54481791 0.48000152 0.4943761 0.59496072 0.74934554 1. ] | Constraint, ratio between angle of attack plus a margin and stall angle
rotorse.stall_check.stall_angle_along_span | deg | [1.00000000e-06 1.01837819e+01 1.01979612e+01 1.03331290e+01 1.11387940e+01 1.20897570e+01 1.21628724e+01 1.21680661e+01 1.20188342e+01 1.15774475e+01 1.14040166e+01 1.14222684e+01 1.15327254e+01 1.17114468e+01 1.18439281e+01 1.18596049e+01 1.14112170e+01 1.01493438e+01 9.49142262e+00 9.15926806e+00 9.05730323e+00 9.09794402e+00 9.26565682e+00 9.53054316e+00 1.00396816e+01 1.06363109e+01 1.09858935e+01 1.09486359e+01 1.09041785e+01 1.08578925e+01] | Stall angle along blade span
rotorse.rs.aero_gust.loads_r | m | [ 2. 3.66866104 5.33732208 7.00598311 8.67464415 10.34330519 12.01196623 13.68062726 15.3492883 17.01794934 18.68661038 20.35527141 22.02393245 23.69259349 25.36125453 27.02991557 28.6985766 30.36723764 32.03589868 33.70455972 35.37322075 37.04188179 38.71054283 40.37920387 42.04786491 43.71652594 45.38518698 47.05384802 48.72250906 50.39117009]
rotorse.rs.aero_gust.loads_Px | N/m | [ 251.13831839 375.61119533 698.11339064 1041.62163482 1326.97023882 1468.49708839 1665.43772052 2017.81286576 2408.51879355 2716.80363144 2843.18396114 2786.57905011 2581.01620821 2507.96159508 2453.42456356 2434.38060745 2494.88819976 2671.06432187 2895.6413594 3024.00998399 3299.64629478 3620.37004858 3968.2432363 4493.75451098 5164.05486259 5919.10812272 5832.45916576 4528.32667243 2696.75382582 806.11227612]
rotorse.rs.aero_gust.loads_Py | N/m | [ 50.03823241 76.97138361 -41.12403501 -322.28124726 -500.7779778 -705.208676 -873.75024345 -913.59965951 -895.81996696 -888.92624837 -864.41400594 -778.17112324 -632.55877073 -560.0187663 -500.32386312 -457.40630075 -441.22352824 -458.38503747 -493.31301428 -515.79715533 -602.1684923 -684.11387025 -771.17448646 -901.71015132 -1071.08570271 -1240.2093277 -1162.86883239 -801.28335865 -391.32899253 -81.67573152]
rotorse.rs.aero_gust.loads_Pz | N/m | [0. 0. 0. 0. 0. 0. 0. 0. 0. 0. 0. 0. 0. 0. 0. 0. 0. 0. 0. 0. 0. 0. 0. 0. 0. 0. 0. 0. 0. 0.]
rotorse.rs.curvature.s | m | [ 2. 3.66866104 5.33732208 7.00598312 8.67465037 10.34334189 12.01205529 13.68081186 15.34961064 17.0184742 18.68740818 20.35643657 22.02559163 23.69491218 25.36439583 27.03412502 28.70408681 30.37444304 32.04514626 33.71643858 35.38827017 37.06094126 38.73449286 40.40935116 42.08559724 43.76389312 45.44474917 47.1289689 48.81765156 50.51400357] | cumulative path length along blade
rotorse.rs.tot_loads_gust.Px_af | N/m | [ 779.22960543 994.51313707 1300.28698782 1628.7061224 1955.87546365 2120.19212104 2339.48864679 2768.67451841 3253.45203852 3649.46215386 3778.28119361 3709.80883169 3514.86125325 3498.48932293 3511.78500847 3546.3010876 3633.84806142 3837.71032052 4071.08889768 4188.8643314 4440.37649432 4845.18798431 5180.63326154 5674.61043887 5968.60728348 6412.54504757 6071.33582751 4677.10720562 2760.05179953 826.24820278] | total distributed loads in airfoil x-direction
rotorse.rs.tot_loads_gust.Py_af | N/m | [ 336.80657183 428.69933759 385.56239861 163.11368624 31.37146533 -194.3241328 -396.48672715 -450.61807923 -457.99260081 -491.26972067 -542.45313662 -539.87081487 -466.45773618 -439.50421801 -421.31629303 -412.73558021 -417.43519078 -436.10792061 -459.51263297 -464.56402976 -530.14749755 -591.97069317 -659.98094008 -767.09359413 -919.92371986 -1075.63860222 -1065.52581069 -828.39058539 -491.14452376 -140.61554248] | total distributed loads in airfoil y-direction
rotorse.rs.tot_loads_gust.Pz_af | N/m | [-4690.15673662 -483.20296834 2283.00695061 3452.71620236 4406.66595255 4816.7344771 5214.30453796 6405.88071902 7805.02842736 8991.62868211 9200.43722905 9184.84949822 9303.87246282 9776.89145452 10266.73580175 10536.66656778 10451.34398879 10311.59664153 9951.06684454 9406.01203412 8753.63545218 8898.30830153 8292.77048369 7566.36271501 4755.45853048 2626.33417965 1156.47414922 737.15908576 342.20970112 114.23891265] | total distributed loads in airfoil z-direction
rotorse.rs.frame.root_F | N | [-172537.9696137 -30559.72745178 303901.3584458 ] | Blade root forces in blade c.s.
rotorse.rs.frame.root_M | N*m | [ 756243.53283144 -4667789.32762891 -0. ] | Blade root moment in blade c.s.
rotorse.rs.frame.flap_mode_shapes |  | [[ 6.08495483e-01 -3.52173717e+00 1.05046856e+01 -9.23169305e+00 2.64024918e+00] [ 6.78382809e-01 -6.36300068e+00 9.02729337e+00 -2.05862725e+00 -2.84048249e-01] [ 1.66584509e+00 -1.22474306e+01 3.94991482e+01 -5.66603241e+01 2.87427614e+01] [ 7.86897179e+00 -6.99325488e+01 2.05978940e+02 -2.47474396e+02 1.04559034e+02] [ 1.90954508e+01 -1.46446562e+02 3.91286391e+02 -4.37806120e+02 1.74870840e+02]] | 6-degree polynomial coefficients of mode shapes in the flap direction (x^2..x^6, no linear or constant term)
rotorse.rs.frame.edge_mode_shapes |  | [[ 5.27302449e-01 -1.76144889e+00 7.41854219e+00 -7.63169025e+00 2.44729451e+00] [ 4.94352783e-01 -9.12368233e+00 1.67699872e+01 -6.38004836e+00 -7.60609287e-01] [-1.59506037e+00 2.18412779e+01 -6.63681251e+01 7.10630756e+01 -2.39411680e+01] [-1.79575727e+00 1.31622292e+00 2.42814516e+01 -5.42349519e+01 3.14330347e+01] [ 3.98440486e-09 -3.22658468e-08 8.93685153e-08 -1.02492900e-07 4.16608999e-08]] | 6-degree polynomial coefficients of mode shapes in the edge direction (x^2..x^6, no linear or constant term)
rotorse.rs.frame.all_mode_shapes |  | [[ 6.08495483e-01 -3.52173717e+00 1.05046856e+01 -9.23169305e+00 2.64024918e+00] [ 5.27302449e-01 -1.76144889e+00 7.41854219e+00 -7.63169025e+00 2.44729451e+00] [ 6.78382809e-01 -6.36300068e+00 9.02729337e+00 -2.05862725e+00 -2.84048249e-01] [ 4.94352783e-01 -9.12368233e+00 1.67699872e+01 -6.38004836e+00 -7.60609287e-01] [ 1.66584509e+00 -1.22474306e+01 3.94991482e+01 -5.66603241e+01 2.87427614e+01] [-1.59506037e+00 2.18412779e+01 -6.63681251e+01 7.10630756e+01 -2.39411680e+01] [ 7.86897179e+00 -6.99325488e+01 2.05978940e+02 -2.47474396e+02 1.04559034e+02] [-1.79575727e+00 1.31622292e+00 2.42814516e+01 -5.42349519e+01 3.14330347e+01] [ 1.90954508e+01 -1.46446562e+02 3.91286391e+02 -4.37806120e+02 1.74870840e+02] [ 3.98440486e-09 -3.22658468e-08 8.93685153e-08 -1.02492900e-07 4.16608999e-08]] | 6-degree polynomial coefficients of mode shapes in the edge direction (x^2..x^6, no linear or constant term)
rotorse.rs.frame.flap_mode_freqs | Hz | [ 1.12798157 3.32347562 6.42749721 9.21201354 13.76632745] | Frequencies associated with mode shapes in the flap direction
rotorse.rs.frame.edge_mode_freqs | Hz | [ 1.61014095 5.01597784 10.70155509 16.83648865 16.91492438] | Frequencies associated with mode shapes in the edge direction
rotorse.rs.frame.freqs | Hz | [ 1.12798157 1.61014095 3.32347562 5.01597784 6.42749721 8.60351606 9.21201354 10.70155509 13.76632745 16.83648865] | ration of 2nd and 1st natural frequencies, should be ratio of edgewise to flapwise
rotorse.rs.frame.freq_distance |  | [1.42745324] | ration of 2nd and 1st natural frequencies, should be ratio of edgewise to flapwise
rotorse.rs.frame.dx | m | [-0.00000000e+00 6.00269762e-04 2.38342460e-03 5.56014742e-03 1.08586881e-02 1.93052264e-02 3.18988726e-02 4.94204301e-02 7.22598689e-02 1.00624618e-01 1.35132696e-01 1.77396997e-01 2.30099218e-01 2.96358331e-01 3.78900727e-01 4.80094926e-01 6.02320882e-01 7.47865424e-01 9.18940033e-01 1.11788083e+00 1.34672569e+00 1.60579818e+00 1.89337069e+00 2.20687510e+00 2.54451179e+00 2.90763383e+00 3.30547545e+00 3.76377119e+00 4.30633498e+00 4.92043218e+00] | deflection of blade section in airfoil x-direction
rotorse.rs.frame.dy | m | [ 0.00000000e+00 -1.01041848e-04 -4.34442070e-04 -1.18477187e-03 -2.80737818e-03 -5.88094680e-03 -1.09100198e-02 -1.82298796e-02 -2.79319863e-02 -3.99642431e-02 -5.43064088e-02 -7.10646593e-02 -9.04498653e-02 -1.12640346e-01 -1.37657317e-01 -1.65416678e-01 -1.95864152e-01 -2.29047523e-01 -2.65122426e-01 -3.04335030e-01 -3.46981412e-01 -3.93192352e-01 -4.42827851e-01 -4.95632502e-01 -5.51730414e-01 -6.11722958e-01 -6.76046778e-01 -7.44218320e-01 -8.13061723e-01 -8.78308067e-01] | deflection of blade section in airfoil y-direction
rotorse.rs.frame.dz | m | [-0.00000000e+00 -4.68614360e-05 -1.05708261e-04 -1.81772436e-04 -2.84496828e-04 -3.96575942e-04 -5.14236317e-04 -6.25951798e-04 -7.24744607e-04 -8.12982114e-04 -8.97618144e-04 -9.83359038e-04 -1.06897017e-03 -1.15100226e-03 -1.22701330e-03 -1.29735166e-03 -1.36344172e-03 -1.42574819e-03 -1.48406912e-03 -1.53858022e-03 -1.58918697e-03 -1.63285188e-03 -1.66798789e-03 -1.69522804e-03 -1.71708202e-03 -1.73830451e-03 -1.76337620e-03 -1.79725995e-03 -1.82505037e-03 -1.83921120e-03] | deflection of blade section in airfoil z-direction
rotorse.rs.frame.EI11 | N*m**2 | [9.28493381e+09 1.10848946e+10 8.05288280e+09 3.99521249e+09 2.53572719e+09 1.78689850e+09 1.35417714e+09 1.18994630e+09 1.07936095e+09 9.45322828e+08 6.94080667e+08 4.66826131e+08 3.20120037e+08 2.44491666e+08 1.89477431e+08 1.46988143e+08 1.14338129e+08 8.96321070e+07 6.84545847e+07 5.20488302e+07 4.07188285e+07 3.48552731e+07 2.83635937e+07 2.27551083e+07 1.33702682e+07 6.20768844e+06 1.34448599e+06 3.45181757e+05 5.12264506e+04 1.58722308e+03] | stiffness w.r.t principal axis 1
rotorse.rs.frame.EI22 | N*m**2 | [9.28535163e+09 1.13738528e+10 1.04904187e+10 7.96809616e+09 6.71354483e+09 5.08529823e+09 3.70470473e+09 2.96663355e+09 2.43255973e+09 1.95297117e+09 1.41102198e+09 9.80672313e+08 7.28657260e+08 6.18196774e+08 5.33187860e+08 4.31605669e+08 3.23873357e+08 2.50916796e+08 2.06175442e+08 1.74966485e+08 1.47758550e+08 1.42988497e+08 1.10205746e+08 8.72659676e+07 2.83526107e+07 1.60915408e+07 9.08080023e+06 4.23645917e+06 9.49835795e+05 3.18225118e+04] | stiffness w.r.t principal axis 2
rotorse.rs.frame.alpha | deg | [14.48779603 18.96926844 18.17623992 22.09429209 20.6050908 21.1426624 23.64608232 25.81020412 28.18205516 27.97993042 21.56270211 15.65006422 11.25720337 8.61110944 6.73250195 5.55394295 4.89095412 4.56044634 4.4105599 4.5350221 4.81222853 4.77578929 4.86984254 4.75688402 8.22622154 5.95148818 2.39807117 0.72484144 -1.09015973 -3.09003681] | Angle between blade c.s. and principal axes
rotorse.rs.frame.M1 | N*m | [-4.20778913e+06 -3.94683569e+06 -3.65571933e+06 -3.38773020e+06 -3.14205923e+06 -2.95441372e+06 -2.72498945e+06 -2.49037920e+06 -2.26489538e+06 -2.06495391e+06 -1.93353168e+06 -1.81032980e+06 -1.64970551e+06 -1.47244835e+06 -1.29622671e+06 -1.12821417e+06 -9.70923427e+05 -8.25256942e+05 -6.91264585e+05 -5.68713956e+05 -4.57203109e+05 -3.56489236e+05 -2.66777987e+05 -1.88378663e+05 -1.22277431e+05 -6.95890701e+04 -3.24838903e+04 -1.09571663e+04 -1.82231449e+03 6.15324838e-01] | distribution along blade span of bending moment w.r.t principal axis 1
rotorse.rs.frame.M2 | N*m | [ 2.15746953e+06 2.02880566e+06 1.96459438e+06 1.86424155e+06 1.73375699e+06 1.50754362e+06 1.37453789e+06 1.26921980e+06 1.16580915e+06 1.03482493e+06 7.75844459e+05 4.63767651e+05 2.33492204e+05 9.23317385e+04 1.13580102e+04 -3.51151360e+04 -5.59817501e+04 -5.96391790e+04 -5.39326373e+04 -4.39081089e+04 -3.26836842e+04 -2.39510503e+04 -1.71753054e+04 -1.14841968e+04 -3.25055979e+03 -5.49194185e+02 -1.67125524e+03 -1.08281797e+03 -2.58517190e+02 7.18069609e-03] | distribution along blade span of bending moment w.r.t principal axis 2
rotorse.rs.frame.F2 | N | [ 1.57080360e+05 1.55852776e+05 1.52929377e+05 1.50131672e+05 1.47449276e+05 1.46747688e+05 1.43547725e+05 1.39169764e+05 1.34109629e+05 1.29357485e+05 1.28121896e+05 1.27339209e+05 1.23978016e+05 1.18986092e+05 1.13234692e+05 1.07164311e+05 1.00919178e+05 9.44624312e+04 8.76894514e+04 8.06768332e+04 7.33946997e+04 6.55333368e+04 5.70122838e+04 4.78844316e+04 3.82954661e+04 2.82460091e+04 1.79713118e+04 9.05113967e+03 2.84575904e+03 -8.10318578e+01] | distribution along blade span of force w.r.t principal axis 2
rotorse.rs.frame.F3 | N | [ 3.03901358e+05 3.08217648e+05 3.06716018e+05 3.01930532e+05 2.95373213e+05 2.87677853e+05 2.79308656e+05 2.69613586e+05 2.57756998e+05 2.43743044e+05 2.28564856e+05 2.13225459e+05 1.97799763e+05 1.81880109e+05 1.65157109e+05 1.47800206e+05 1.30289278e+05 1.12966132e+05 9.60603835e+04 7.99101921e+04 6.47590522e+04 5.00315043e+04 3.56884717e+04 2.24567211e+04 1.21762556e+04 6.01740414e+03 2.86129356e+03 1.28137855e+03 3.80828778e+02 -5.11590770e-13] | axial resultant along blade span
rotorse.rs.strains.strainU_spar |  | [ 1.30059866e-04 6.15907732e-05 2.06425558e-04 -1.12380190e-03 -1.28659445e-03 -1.44369982e-03 -1.50633533e-03 -1.39683329e-03 -1.28061128e-03 -1.22755718e-03 -1.37415660e-03 -1.61985960e-03 -1.85192904e-03 -1.93790868e-03 -1.97055809e-03 -1.98001077e-03 -1.97379778e-03 -1.93933538e-03 -1.93096255e-03 -1.91018085e-03 -1.82180294e-03 -1.55389122e-03 -1.40295550e-03 -1.20606867e-03 -1.26841827e-03 -1.51749269e-03 -2.90554887e-03 -2.74168590e-03 1.23543872e-04 -8.33295093e-07] | strain in spar cap on upper surface at location xu,yu_strain with loads P_strain
rotorse.rs.strains.strainL_spar |  | [ 1.30059866e-04 6.15907732e-05 2.06425558e-04 8.58404453e-04 1.05396091e-03 1.21618288e-03 1.29115753e-03 1.20690797e-03 1.10666590e-03 1.07366513e-03 1.24483778e-03 1.49555643e-03 1.74105523e-03 1.84075567e-03 1.87362063e-03 1.88675885e-03 1.90236621e-03 1.89993460e-03 1.90964466e-03 1.89097160e-03 1.80854243e-03 1.54181575e-03 1.36303083e-03 1.15440016e-03 1.21103156e-03 1.43553506e-03 2.70244295e-03 2.42899345e-03 1.23543872e-04 -8.33295093e-07] | strain in spar cap on lower surface at location xl,yl_strain with loads P_strain
rotorse.rs.strains.strainU_te |  | [ 1.30059866e-04 6.15907732e-05 2.06425558e-04 2.30515046e-04 3.52513168e-04 2.81191251e-04 1.69674338e-04 -8.42477858e-05 -3.36784049e-04 -3.91879247e-04 -3.67949311e-04 -4.51803439e-04 -5.26833428e-04 -6.04255859e-04 -6.31118646e-04 -6.75732804e-04 -7.11840789e-04 -6.95324143e-04 -6.39838052e-04 -5.80462926e-04 -5.22932284e-04 -3.88528062e-04 -3.22845336e-04 -2.29759753e-04 -5.63114365e-04 -3.08812059e-04 9.67732562e-05 1.94975473e-04 1.23543872e-04 -8.33295093e-07] | strain in trailing-edge panels on upper surface at location xu,yu_te with loads P_te
rotorse.rs.strains.strainL_te |  | [ 1.30059866e-04 6.15907732e-05 2.06425558e-04 2.30515046e-04 3.52513168e-04 2.81191251e-04 1.69674338e-04 -8.42477858e-05 -3.36784049e-04 -3.91879247e-04 -3.67949311e-04 -4.51803439e-04 -5.26833428e-04 -6.04255859e-04 -6.31118646e-04 -6.75732804e-04 -7.11840789e-04 -6.95324143e-04 -6.39838052e-04 -5.80462926e-04 -5.22932284e-04 -3.88528062e-04 -3.22845336e-04 -2.29759753e-04 -5.63114365e-04 -3.08812059e-04 9.67732562e-05 1.94975473e-04 1.23543872e-04 -8.33295093e-07] | strain in trailing-edge panels on lower surface at location xl,yl_te with loads P_te
rotorse.rs.strains.axial_root_sparU_load2stress | m**2 | [ 0. 0. -0.12243468 0.19828654 -0.00345859 0. ] | Linear conversion factors between loads [Fx-z; Mx-z] and axial stress in the upper spar cap at blade root
rotorse.rs.strains.axial_root_sparL_load2stress | m**2 | [ 0. 0. -0.12243468 0.19828654 -0.00345859 0. ] | Linear conversion factors between loads [Fx-z; Mx-z] and axial stress in the lower spar cap at blade root
rotorse.rs.strains.axial_maxc_teU_load2stress | m**2 | [ 0. 0. -0.07388452 0.08575325 -0.02723481 0. ] | Linear conversion factors between loads [Fx-z; Mx-z] and axial stress in the upper trailing edge at blade max chord
rotorse.rs.strains.axial_maxc_teL_load2stress | m**2 | [ 0. 0. -0.07388452 0.08575325 -0.02723481 0. ] | Linear conversion factors between loads [Fx-z; Mx-z] and axial stress in the lower trailing edge at blade max chord
rotorse.rs.tip_pos.tip_deflection | m | [4.67037094] | deflection at tip in yaw x-direction
rotorse.rs.aero_hub_loads.P | W | [4289044.991657] | Rotor aerodynamic power
rotorse.rs.aero_hub_loads.Mb | N/m | [4362466.44728001] | Aerodynamic blade root flapwise moment
rotorse.rs.aero_hub_loads.Fhub | N | [403645.50775149 -1212.313355 3369.24485478] | Aerodynamic forces at hub center in the hub c.s.
rotorse.rs.aero_hub_loads.Mhub | N*m | [2701624.94644625 -118807.43474368 432169.86215531] | Aerodynamic moments at hub center in the hub c.s.
rotorse.rs.aero_hub_loads.CP |  | [0.11650807] | Rotor aerodynamic power coefficient
rotorse.rs.aero_hub_loads.CMb |  | [0.04640842] | Aerodynamic blade root flapwise moment coefficient
rotorse.rs.aero_hub_loads.CFhub |  | [ 0.21552267 -0.0006473 0.00179898] | Aerodynamic force coefficients at hub center in the hub c.s.
rotorse.rs.aero_hub_loads.CMhub |  | [ 0.02874019 -0.00126389 0.00459747] | Aerodynamic moment coefficients at hub center in the hub c.s.
rotorse.rs.constr.constr_max_strainU_spar |  | [3.71599616e-02 1.75973638e-02 5.89787309e-02 3.21086257e-01 3.67598415e-01 4.12485663e-01 4.30381524e-01 3.99095226e-01 3.65888938e-01 3.50730623e-01 3.92616173e-01 4.62817027e-01 5.29122584e-01 5.53688195e-01 5.63016597e-01 5.65717363e-01 5.63942224e-01 5.54095822e-01 5.51703586e-01 5.45765957e-01 5.20515125e-01 4.43968919e-01 4.00844429e-01 3.44591048e-01 3.62405219e-01 4.33569339e-01 8.30156820e-01 7.83338827e-01 3.52982490e-02 2.38084312e-04] | constraint for maximum strain in spar cap suction side
rotorse.rs.constr.constr_max_strainL_spar |  | [3.71599616e-02 1.75973638e-02 5.89787309e-02 2.45258415e-01 3.01131689e-01 3.47480824e-01 3.68902150e-01 3.44830847e-01 3.16190257e-01 3.06761466e-01 3.55667938e-01 4.27301838e-01 4.97444352e-01 5.25930191e-01 5.35320180e-01 5.39073956e-01 5.43533203e-01 5.42838457e-01 5.45612760e-01 5.40277601e-01 5.16726410e-01 4.40518787e-01 3.89437381e-01 3.29828616e-01 3.46009018e-01 4.10152873e-01 7.72126556e-01 6.93998128e-01 3.52982490e-02 2.38084312e-04] | constraint for maximum strain in spar cap pressure side
rotorse.rs.constr.constr_max_strainU_te |  | [0.03251497 0.01539769 0.05160639 0.05762876 0.08812829 0.07029781 0.04241858 0.02106195 0.08419601 0.09796981 0.09198733 0.11295086 0.13170836 0.15106396 0.15777966 0.1689332 0.1779602 0.17383104 0.15995951 0.14511573 0.13073307 0.09713202 0.08071133 0.05743994 0.14077859 0.07720301 0.02419331 0.04874387 0.03088597 0.00020832] | constraint for maximum strain in trailing edge suction side
rotorse.rs.constr.constr_max_strainL_te |  | [0.03251497 0.01539769 0.05160639 0.05762876 0.08812829 0.07029781 0.04241858 0.02106195 0.08419601 0.09796981 0.09198733 0.11295086 0.13170836 0.15106396 0.15777966 0.1689332 0.1779602 0.17383104 0.15995951 0.14511573 0.13073307 0.09713202 0.08071133 0.05743994 0.14077859 0.07720301 0.02419331 0.04874387 0.03088597 0.00020832] | constraint for maximum strain in trailing edge pressure side
rotorse.rs.constr.constr_flap_f_margin |  | [ -0.25716993 -2.23311458 -5.026734 -7.5327987 -11.63168122] | constraint on flap blade frequency such that ratio of 3P/f is above or below gamma with constraint <= 0
rotorse.rs.constr.constr_edge_f_margin |  | [ -0.69111337 -3.75636658 -8.8733861 -14.3948263 -14.46541846] | constraint on edge blade frequency such that ratio of 3P/f is above or below gamma with constraint <= 0
rotorse.rs.brs.d_r | m | [1.68498861] | Root fastener circle diameter
rotorse.rs.brs.ratio |  | [0.6563399] | Ratio of recommended diameter over actual diameter. It can be constrained to be smaller than 1
rotorse.rc.sect_perimeter | m | [8.16779755 9.53649338 9.95639524 9.69730051 9.40889778 8.90287172 8.48154318 7.96999307 7.55383303 7.091446 6.36905533 5.5665941 4.88573733 4.448672 4.08763561 3.78649138 3.55561236 3.39957794 3.27763318 3.18176521 3.11108756 3.06049379 3.02735616 3.00199192 2.97312442 2.92543295 2.6421324 2.06801757 1.29515555 0.41738853] | Perimeter of the section along the blade span
rotorse.rc.layer_volume | m**3 | [ 0.12509498 2.69669078 1.16642808 1.16642808 0.05539063 -0.84605298 1.31226801 0.07914324 0.04090264 1.4396198 0.00804649 0.15699001 0.00804649 0.04012606 0.77780991 0.04012606] | Volumes of each layer used in the blade, ignoring the scrap factor
rotorse.rc.mat_volume | m**3 | [0.12509498 2.69669078 0.0963451 1.5421938 3.80673362 0. 0. 0. 0. ] | Volumes of each material used in the blade, ignoring the scrap factor. For laminates, this is the wet volume
rotorse.rc.mat_mass | kg | [ 137.60447325 4975.39449154 177.75671485 2991.85597625 418.74069811 0. 136.02657443 0. 0. ] | Masses of each material used in the blade, ignoring the scrap factor. For laminates, this is the wet mass.
rotorse.rc.mat_cost | USD | [ 994.88034161 9610.69091721 360.17065564 4085.30154731 5443.62907545 0. 0. 9002.09371507 0. ] | Costs of each material used in the blade, ignoring the scrap factor. For laminates, this is the cost of the dry fabric.
rotorse.rc.mat_cost_scrap | USD | [ 1243.60042702 11052.2945548 414.19625398 4289.56662468 6532.35489054 0. 0. 10802.51245809 0. ] | Same as mat_cost, now including the scrap factor.
rotorse.rc.total_labor_hours | h | [722.6219366] | Total amount of labor hours per blade.
rotorse.rc.total_skin_mold_gating_ct | h | [23.9998999] | Total amount of gating cycle time per blade. This is the cycle time required in the main mold that cannot be parallelized unless the number of molds is increased.
rotorse.rc.total_non_gating_ct | h | [121.07798223] | Total amount of non-gating cycle time per blade. This cycle time can happen in parallel.
rotorse.rc.total_metallic_parts_cost | USD | [4031.26953632] | Cost of the metallic parts (bolts, nuts, lightining protection system), excluding the blade joint.
rotorse.rc.total_consumable_cost_w_waste | USD | [5015.47794516] | Cost of the consumables including the waste.
rotorse.rc.total_blade_mat_cost_w_waste | USD | [43381.27269058] | Total blade material costs including the waste per blade.
rotorse.rc.total_cost_labor | USD | [24392.11681689] | Total labor costs per blade.
rotorse.rc.total_cost_utility | USD | [399.86907217] | Total utility costs per blade.
rotorse.rc.blade_variable_cost | USD | [68173.25857964] | Total blade variable costs per blade (material, labor, utility).
rotorse.rc.total_cost_equipment | USD | [2588.77903] | Total equipment cost per blade.
rotorse.rc.total_cost_tooling | USD | [5891.01563441] | Total tooling cost per blade.
rotorse.rc.total_cost_building | USD | [386.43881449] | Total builting cost per blade.
rotorse.rc.total_maintenance_cost | USD | [2441.8006909] | Total maintenance cost per blade.
rotorse.rc.total_labor_overhead | USD | [7317.63504507] | Total labor overhead cost per blade.
rotorse.rc.cost_capital | USD | [4934.15224842] | Cost of capital per blade.
rotorse.rc.blade_fixed_cost | USD | [23559.82146329] | Total blade fixed cost per blade (equipment, tooling, building, maintenance, labor, capital).
rotorse.rc.total_blade_cost | USD | [91733.08004293] | Total blade cost (variable and fixed)
rotorse.total_bc.total_blade_cost | USD | [91733.08004293] | Total blade cost (variable and fixed). For segmented blades, this is the total of inner+outer+joint
drivese.hub_E | Pa | [2.1e+11]
drivese.hub_G | Pa | [8.07692308e+10]
drivese.hub_rho | kg/m**3 | [8500.]
drivese.hub_Xy | Pa | [4.5e+08]
drivese.hub_wohler_exp |  | [1.]
drivese.hub_wohler_A |  | [3.55e+08]
drivese.hub_mat_cost | USD/kg | [0.]
drivese.spinner_rho | kg/m**3 | [1940.]
drivese.spinner_Xt | Pa | [6.e+08]
drivese.spinner_mat_cost | USD/kg | [1.87]
drivese.lss_Xt | Pa | [3.55e+08]
drivese.lss_wohler_exp |  | [1.]
drivese.lss_wohler_A |  | [3.55e+08]
drivese.lss_cost | USD/kg | [0.]
drivese.hss_Xt | Pa | [3.55e+08]
drivese.hss_wohler_exp |  | [1.]
drivese.hss_wohler_A |  | [3.55e+08]
drivese.hss_cost | USD/kg | [0.]
drivese.bedplate_mat_cost | USD/kg | [0.]
drivese.constr_hub_diameter | m | [0.39733432]
drivese.spinner.spinner_diameter | m | [5.]
drivese.hub_system_cost | USD | [428.45156616]
drivese.stage_ratios |  | [3.39674099 3.22322258 8.85969615]
drivese.D_gearbox | m | [1.125]
drivese.L_lss | m | [3.1]
drivese.constr_length | m | [3.26271356]
drivese.bear1.mb_max_defl_ang | rad | [0.00872665]
drivese.bear1.mb_mass | kg | [1480.55356999]
drivese.bear1.mb_I | kg*m**2 | [134.02030141 70.60698288 70.60698288]
drivese.bear2.mb_max_defl_ang | rad | [0.078]
drivese.bear2.mb_mass | kg | [1349.62411874]
drivese.bear2.mb_I | kg*m**2 | [118.75932276 61.52201828 61.52201828]
drivese.lss_rpm | rpm | [ 8. 8.24690585 8.4938117 8.74071755 8.9876234 9.23452925 9.4814351 9.72834095 9.9752468 10.22215265 10.4690585 10.71596435 10.9628702 11.20977605 11.4566819 11.70358775 11.9504936 12.19739945 12.4443053 12.69121115 12.938117 13.18502285 13.4319287 13.67883455 13.9257404 14.17264625 14.4195521 14.66645795 14.9133638 15.16026965]
drivese.hss_rpm | rpm | [ 776.00000004 799.9498675 823.89973497 847.84960243 871.7994699 895.74933736 919.69920483 943.64907229 967.59893975 991.54880722 1015.49867468 1039.44854215 1063.39840961 1087.34827708 1111.29814454 1135.248012 1159.19787947 1183.14774693 1207.0976144 1231.04748186 1254.99734933 1278.94721679 1302.89708425 1326.84695172 1350.79681918 1374.74668665 1398.69655411 1422.64642158 1446.59628904 1470.5461565 ]
drivese.generator.B_rymax | T | [1.3]
drivese.generator.B_trmax | T | [2.82910858]
drivese.generator.B_tsmax | T | [2.78261106]
drivese.generator.B_g1 | T | [1.38958135]
drivese.generator.B_pm1 |  | [0.]
drivese.generator.N_s |  | [30.]
drivese.generator.b_s | m | [0.01916372]
drivese.generator.b_t | m | [0.02342232]
drivese.generator.A_Curcalc | mm**2 | [5.32760472]
drivese.generator.A_Cuscalc | mm**2 | [287.4557278]
drivese.generator.b_m |  | [0.]
drivese.generator.f |  | [38.8 39.99749338 41.19498675 42.39248012 43.58997349 44.78746687 45.98496024 47.18245361 48.37994699 49.57744036 50.77493373 51.97242711 53.16992048 54.36741385 55.56490723 56.7624006 57.95989397 59.15738735 60.35488072 61.55237409 62.74986747 63.94736084 65.14485421 66.34234759 67.53984096 68.73733433 69.93482771 71.13232108 72.32981445 73.52730783]
drivese.generator.I_s | A | [402.78522337 393.30121514 384.58490833 376.58045037 369.23788437 362.5123202 356.36323745 350.7538974 345.65084558 341.02349 336.84374291 333.08571604 329.72546105 326.74074831 324.11087807 321.81651932 319.83957193 318.16304874 316.7709744 315.64829843 314.78082033 314.15512468 313.75852471 313.57901298 313.60521787 313.82636505 314.23224287 314.81317127 315.55997334 316.4639493 ]
drivese.generator.R_s | ohm | [0.00378304 0.00378304 0.00378304 0.00378304 0.00378304 0.00378304 0.00378304 0.00378304 0.00378304 0.00378304 0.00378304 0.00378304 0.00378304 0.00378304 0.00378304 0.00378304 0.00378304 0.00378304 0.00378304 0.00378304 0.00378304 0.00378304 0.00378304 0.00378304 0.00378304 0.00378304 0.00378304 0.00378304 0.00378304 0.00378304]
drivese.generator.L_s |  | [0.00018969]
drivese.generator.J_s | A/m**2 | [1.40120785 1.36821492 1.33789266 1.31004678 1.28450349 1.26110662 1.23971521 1.22020146 1.20244898 1.18635135 1.17181086 1.15873745 1.1470478 1.13666459 1.12751581 1.1195342 1.11265681 1.10682452 1.10198178 1.09807622 1.09505844 1.09288177 1.09150208 1.09087759 1.09096876 1.09173808 1.09315005 1.09517098 1.09776895 1.1009137 ]
drivese.generator.A_1 |  | [18916.30602406 18470.90139741 18061.5509112 17685.63151913 17340.79705801 17024.93931872 16736.15531087 16472.71964636 16233.06117763 16015.74319007 15819.4465773 15642.9555289 15485.14534135 15344.97202714 15221.46344913 15113.71174983 15020.86687962 14942.13105736 14876.75402058 14824.02894307 14783.28891545 14753.90389887 14735.27807554 14726.84753072 14728.07821106 14738.4641125 14757.52565862 14784.80823685 14819.88086552 14862.33496949]
drivese.generator.Losses | W | [45109.44617852 44821.78273745 44621.48177115 44499.44585502 44447.80544205 44459.72502247 44529.24408837 44651.14593731 44820.84887984 45034.31558092 45287.97716012 45578.66936592 45903.57867704 46260.19660381 46646.28079353 47059.82180583 47499.014632 47962.23419949 48448.01423642 48955.02897911 49482.07729379 50028.06885483 50592.01208032 51173.00357436 51770.21886431 52382.90425479 53010.3696469 53651.9821941 54307.16068513 54975.37056015]
drivese.generator.S |  | [90.]
drivese.generator.Slot_aspect_ratio |  | [0.]
drivese.generator.Slot_aspect_ratio1 |  | [4.17455588]
drivese.generator.Slot_aspect_ratio2 |  | [0.41852387]
drivese.generator.J_r |  | [71.63253007 69.48790868 67.4679709 65.56215062 63.76104283 62.05624835 60.44024291 58.90626608 57.4482268 56.06062247 54.73846961 53.47724403 52.27282911 51.12147093 50.01973918 48.964493 47.95285113 46.98216557 46.04999851 45.15410182 44.292399 43.46296908 42.66403234 41.89393755 41.1511506 40.43424427 39.7418891 39.07284515 38.42595461 37.80013507]
drivese.generator.L_sm |  | [0.02663863]
drivese.generator.Q_r |  | [72.]
drivese.generator.R_R |  | [0.03165894]
drivese.generator.b_r |  | [0.0238935]
drivese.generator.b_tr |  | [0.02920317]
drivese.generator.b_trmin |  | [0.0287232]
drivese.generator.N_r |  | [148.]
drivese.generator.L_r |  | [0.00017607]
drivese.generator.h_yr |  | [0.2393759]
drivese.generator.h_ys |  | [0.2393759]
drivese.generator.tau_p |  | [0.63879051]
drivese.generator.Current_ratio |  | [0.4367234 0.4502021 0.46368079 0.47715949 0.49063818 0.50411688 0.51759557 0.53107427 0.54455296 0.55803166 0.57151036 0.58498905 0.59846775 0.61194644 0.62542514 0.63890383 0.65238253 0.66586122 0.67933992 0.69281861 0.70629731 0.719776 0.7332547 0.74673339 0.76021209 0.77369079 0.78716948 0.80064818 0.81412687 0.82760557]
drivese.generator.E_p |  | [1302.89148174 1343.10292286 1383.31436397 1423.52580509 1463.73724621 1503.94868732 1544.16012844 1584.37156956 1624.58301067 1664.79445179 1705.00589291 1745.21733402 1785.42877514 1825.64021626 1865.85165737 1906.06309849 1946.27453961 1986.48598072 2026.69742184 2066.90886296 2107.12030407 2147.33174519 2187.54318631 2227.75462742 2267.96606854 2308.17750966 2348.38895077 2388.60039189 2428.811833 2469.02327412]
drivese.generator_cost | USD | [83816.77283972]
drivese.generator.con_uas | m | [0.]
drivese.generator.con_zas | m | [0.]
drivese.generator.con_yas | m | [0.]
drivese.generator.con_bst | m | [0.]
drivese.generator.con_uar | m | [0.]
drivese.generator.con_yar | m | [0.]
drivese.generator.con_zar | m | [0.]
drivese.generator.con_br | m | [0.]
drivese.generator.TCr | m**3 | [0.09357969]
drivese.generator.TCs | m**3 | [-0.08874931]
drivese.generator.con_TC2r | m**3 | [-0.08874931]
drivese.generator.con_TC2s | m**3 | [-0.08874931]
drivese.generator.con_Bsmax | T | [1.53043609]
drivese.generator.K_rad_L |  | [0.40163934]
drivese.generator.K_rad_U |  | [0.40163934]
drivese.generator.D_ratio_L |  | [1.53176377]
drivese.generator.D_ratio_U |  | [1.53176377]
drivese.generator.converter_efficiency |  | [0.98402868 0.98411176 0.98418969 0.9842629 0.98433177 0.98439666 0.98445788 0.9845157 0.98457038 0.98462215 0.98467121 0.98471775 0.98476195 0.98480394 0.98484389 0.98488191 0.98491812 0.98495264 0.98498557 0.985017 0.98504701 0.98507569 0.98510311 0.98512934 0.98515443 0.98517845 0.98520146 0.98522351 0.98524463 0.98526489]
drivese.generator.transformer_efficiency |  | [0.98484506 0.98445542 0.98405394 0.98364062 0.98321545 0.98277844 0.98232959 0.9818689 0.98139636 0.98091198 0.98041576 0.9799077 0.97938779 0.97885604 0.97831245 0.97775701 0.97718973 0.97661061 0.97601965 0.97541684 0.97480219 0.9741757 0.97353737 0.97288719 0.97222517 0.97155131 0.9708656 0.97016805 0.96945866 0.96873743]
drivese.generator_efficiency |  | [0.93980878 0.93970311 0.93952431 0.93927875 0.93897197 0.93860877 0.93819336 0.93772945 0.93722029 0.93666875 0.93607739 0.93544848 0.93478404 0.93408589 0.93335565 0.93259478 0.9318046 0.93098631 0.93014098 0.92926959 0.92837305 0.92745215 0.92650765 0.92554024 0.92455053 0.9235391 0.92250649 0.92145318 0.92037962 0.91928625]
drivese.mean_bearing_mass | kg | [1415.08884437]
drivese.total_bedplate_mass | kg | [19787.48731724]
drivese.above_yaw_mass | kg | [105408.52584456]
drivese.above_yaw_cm | m | [ 0.86914173 -0.07772518 0.77875283]
drivese.nacelle_I | kg*m**2 | [ 1.17931445e+05 5.66200528e+05 6.30545666e+05 -6.89673866e+03 -1.03499217e+04 -3.48197683e+01]
drivese.above_yaw_I | kg*m**2 | [ 1.15900040e+05 5.61683779e+05 6.28020249e+05 -7.12078860e+03 -8.10509552e+03 -2.35568991e+02]
drivese.above_yaw_I_TT | kg*m**2 | [ 1.80462465e+05 7.05235785e+05 7.08283419e+05 9.09494702e-13 -7.94504966e+04 6.14467266e+03]
drivese.rotor_mass | kg | [38071.86506263]
drivese.rna_mass | kg | [147023.70928718]
drivese.rna_cm | m | [-1.86612368 -0.055725 1.07283243]
drivese.rna_I_TT | kg*m**2 | [ 1.18488407e+07 1.01565764e+07 1.00532846e+07 -7.53146176e+00 1.46070288e+05 6.13792445e+03]
drivese.torq_deflection | m | [0.00019062]
drivese.torq_rotation | rad | [5.72693268e-07]
drivese.lss_axial_stress | Pa | [[ 740120.36804835] [23290134.80429016] [24739323.14577444] [24455641.34456991]]
drivese.lss_shear_stress | Pa | [[72763455.85387816] [73579057.27059592] [73672421.57501602] [72077146.53963426]]
drivese.constr_lss_vonmises |  | [[0.49152549] [0.50525796] [0.50692366] [0.49613493]]
drivese.lss_axial_load2stress | m**2 | [ 3.82436907 0. 0. 0. 53.02402191 53.02402191]
drivese.lss_shear_load2stress | m**2 | [ 0. 4.29987073 4.29987073 26.51201095 0. 0. ]
drivese.hss_axial_stress | Pa | [[6.74739210e+05] [1.96141861e-02]]
drivese.hss_shear_stress | Pa | [[6606417.85177925] [5938080.01912913]]
drivese.hss_bending_stress | Pa | [[0.] [0.]]
drivese.constr_hss_vonmises |  | [[0.04470386] [0.04011172]]
drivese.mb1_deflection | m | [5.39326141e-05]
drivese.mb2_deflection | m | [1.06294201e-14]
drivese.bedplate_deflection | m | [9.83681717e-05]
drivese.mb1_rotation | rad | [-1.76951059e-05]
drivese.mb2_rotation | rad | [1.59397502e-14]
drivese.bedplate_rotation | rad | [0.00040828]
drivese.base_F | N | [[ 401816.16279309] [ -1212.33032657] [-1085815.76456979]]
drivese.base_M | N*m | [[ 4789.33027817] [410097.12358617] [352678.147394 ]]
drivese.bedplate_axial_stress | Pa | [[1.07830185e+05] [3.06744396e+06] [6.50567086e+05] [1.88085807e+06] [3.99086234e+06] [4.68164133e+06] [6.65443230e+06] [3.38095264e+06] [1.77951175e+06] [1.07825718e+05] [2.71233918e-01] [1.07829624e+05] [2.75094169e+06] [4.13100235e+05] [2.11833908e+06] [4.18088035e+06] [1.71471964e+07] [9.75817700e+06] [3.38828907e+06] [1.78195720e+06] [1.07825331e+05] [7.54851795e-02]]
drivese.bedplate_shear_stress | Pa | [[4.54002076e+05] [5.86662028e+06] [6.20618079e+06] [6.54665197e+06] [6.81862183e+06] [6.04394849e+07] [6.03564441e+07] [6.88781627e+06] [6.66081983e+06] [4.53990254e+05] [1.79542981e+00] [4.53999809e+05] [7.19924642e+06] [7.53931489e+06] [7.87986599e+06] [8.15206798e+06] [7.58969304e+07] [7.59046906e+07] [6.88781360e+06] [6.66081988e+06] [4.53992195e+05] [3.04614876e+00]]
drivese.bedplate_bending_stress | Pa | [[0.] [0.] [0.] [0.] [0.] [0.] [0.] [0.] [0.] [0.] [0.] [0.] [0.] [0.] [0.] [0.] [0.] [0.] [0.] [0.] [0.] [0.]]
drivese.constr_bedplate_vonmises |  | [[3.09548236e-03] [4.13953196e-02] [4.19994470e-02] [4.48268625e-02] [4.86184382e-02] [4.08676676e-01] [4.08532818e-01] [4.83595093e-02] [4.55259187e-02] [3.09540088e-03] [1.21741687e-08] [3.09546690e-03] [4.98002860e-02] [5.09535349e-02] [5.38657948e-02] [5.74305157e-02] [5.17026730e-01] [5.14146456e-01] [4.83673011e-02] [4.55273739e-02] [3.09541366e-03] [2.05788351e-08]]
drivese.constr_mb1_defl |  | [-0.00202771]
drivese.constr_mb2_defl |  | [2.04355772e-13]
drivese.drivetrain_spring_constant | N*m/rad | [2.83287697e+08]
drivese.drivetrain_damping_coefficient | N*m*s/rad | [1144619.36469321]
towerse.height_constraint | m | [2.]
towerse.transition_piece_height | m | [0.]
towerse.z_start | m | [0.]
towerse.tower_section_height | m | [7.8 7.80722222 7.8 7.80722222 7.8 7.8 7.80722222 7.8 7.8 7.77833333]
towerse.member.sigma_ult | Pa | [3.55e+08 3.55e+08 3.55e+08 3.55e+08 3.55e+08 3.55e+08 3.55e+08 3.55e+08 3.55e+08 3.55e+08]
towerse.member.wohler_exp |  | [1. 1. 1. 1. 1. 1. 1. 1. 1. 1.]
towerse.member.wohler_A |  | [3.55e+08 3.55e+08 3.55e+08 3.55e+08 3.55e+08 3.55e+08 3.55e+08 3.55e+08 3.55e+08 3.55e+08]
towerse.member.ballast_density | kg/m**3 | []
towerse.member.ballast_unit_cost | USD/kg | []
towerse.z_param | m | [ 0. 7.8 15.60722222 23.40722222 31.21444444 39.01444444 46.81444444 54.62166667 62.42166667 70.22166667 78. ]
towerse.member.sec_loc |  | [0. 0.1111454 0.2222908 0.3334362 0.4445816 0.55567556 0.66682096 0.77796636 0.88906033 1. ] | normalized sectional location
towerse.member.str_tw | deg | [0. 0. 0. 0. 0. 0. 0. 0. 0. 0.] | structural twist of section
towerse.member.tw_iner | deg | [0. 0. 0. 0. 0. 0. 0. 0. 0. 0.] | inertial twist of section
towerse.member.mass_den | kg/m | [9608.902483 9019.67857855 8159.63204066 7232.10851687 6137.16601559 5152.17746055 4022.8488845 3187.72680715 2612.16457705 2303.43634746] | sectional mass per unit length
towerse.member.foreaft_iner | kg*m | [41857.59085266 38935.19293952 35284.03679674 31331.91363318 26647.05224162 22110.22482767 14986.94196211 8863.66155387 5125.51820426 3098.6378891 ] | sectional fore-aft intertia per unit length about the Y_G inertia axis
towerse.member.sideside_iner | kg*m | [41857.59085266 38935.19293952 35284.03679674 31331.91363318 26647.05224162 22110.22482767 14986.94196211 8863.66155387 5125.51820426 3098.6378891 ] | sectional side-side intertia per unit length about the Y_G inertia axis
towerse.member.foreaft_stff | N*m**2 | [9.66475435e+11 8.98998408e+11 8.14694637e+11 7.23441656e+11 6.15270035e+11 5.10516461e+11 3.46042640e+11 2.04658486e+11 1.18346215e+11 7.15463394e+10] | sectional fore-aft bending stiffness per unit length about the Y_E elastic axis
towerse.member.sideside_stff | N*m**2 | [9.66475435e+11 8.98998408e+11 8.14694637e+11 7.23441656e+11 6.15270035e+11 5.10516461e+11 3.46042640e+11 2.04658486e+11 1.18346215e+11 7.15463394e+10] | sectional side-side bending stiffness per unit length about the Y_E elastic axis
towerse.member.tor_stff | N*m**2 | [7.43442642e+11 6.91537237e+11 6.26688183e+11 5.56493582e+11 4.73284643e+11 3.92704970e+11 2.66186646e+11 1.57429604e+11 9.10355498e+10 5.50356457e+10] | sectional torsional stiffness
towerse.member.axial_stff | N | [2.21865808e+11 2.08260858e+11 1.88402719e+11 1.66986563e+11 1.41704768e+11 1.18961767e+11 9.28860105e+10 7.36033677e+10 6.03138605e+10 5.31854462e+10] | sectional axial stiffness
towerse.member.cg_offst | m | [0. 0. 0. 0. 0. 0. 0. 0. 0. 0.] | offset from the sectional center of mass
towerse.member.sc_offst | m | [0. 0. 0. 0. 0. 0. 0. 0. 0. 0.] | offset from the sectional shear center
towerse.member.tc_offst | m | [0. 0. 0. 0. 0. 0. 0. 0. 0. 0.] | offset from the sectional tension center
towerse.member.axial_load2stress | m**2 | [[0. 0. 0.94651809 0.6475074 0.6475074 0. ] [0. 0. 1.00835079 0.69260412 0.69260412 0. ] [0. 0. 1.1146336 0.76427409 0.76427409 0. ] [0. 0. 1.25758622 0.86067756 0.86067756 0. ] [0. 0. 1.48195437 1.01199468 1.01199468 0. ] [0. 0. 1.76527305 1.21142029 1.21142029 0. ] [0. 0. 2.26083561 1.66431802 1.66431802 0. ] [0. 0. 2.85313032 2.43185617 2.43185617 0. ] [0. 0. 3.48178674 3.53560104 3.53560104 0. ] [0. 0. 3.94844859 4.85035297 4.85035297 0. ]]
towerse.member.shear_load2stress | m**2 | [[1.55206239 1.55206239 0. 0. 0. 0.3237537 ] [1.65384476 1.65384476 0. 0. 0. 0.34630206] [1.82891478 1.82891478 0. 0. 0. 0.38213704] [2.06437948 2.06437948 0. 0. 0. 0.43033878] [2.43393508 2.43393508 0. 0. 0. 0.50599734] [2.90047991 2.90047991 0. 0. 0. 0.60571015] [3.71561498 3.71561498 0. 0. 0. 0.83215901] [4.68841605 4.68841605 0. 0. 0. 1.21592808] [5.71936005 5.71936005 0. 0. 0. 1.76780052] [6.48098089 6.48098089 0. 0. 0. 2.42517649]]
towerse.constr_d_to_t |  | [104.61646481 110.38719285 122.12954382 137.9230143 162.71093428 191.38911454 212.67933307 200.38046925 172.69772481 134.48626653]
towerse.constr_taper |  | [0.98998331 1. 1. 1. 1. 0.98650927 0.87521368 0.8515625 0.82798165 0.83102493]
towerse.slope |  | [0.98998331 1. 1. 1. 1. 0.98650927 0.87521368 0.8515625 0.82798165 0.83102493]
towerse.thickness_slope |  | [0.94295243 0.90385331 0.88549068 0.8476567 0.8444231 0.83801787 0.91721598 0.97548087 1.06500542]
towerse.member.nu_full |  | [0.3 0.3 0.3 0.3 0.3 0.3 0.3 0.3 0.3 0.3 0.3 0.3 0.3 0.3 0.3 0.3 0.3 0.3 0.3 0.3 0.3 0.3 0.3 0.3 0.3 0.3 0.3 0.3 0.3 0.3]
towerse.member.nodes_r | m | [2.995 2.985 2.975 2.965 2.965 2.965 2.965 2.965 2.965 2.965 2.965 2.965 2.965 2.965 2.965 2.965 2.95166667 2.93833333 2.925 2.80333333 2.68166667 2.56 2.43333333 2.30666667 2.18 2.055 1.93 1.805 1.70333333 1.60166667 1.5 ]
towerse.member.center_of_buoyancy | m | [0. 0. 0.]
towerse.member.displacement | m**3 | [0.]
towerse.member.buoyancy_force | N | [0.]
towerse.member.idx_cb |  | [0.]
towerse.member.Awater | m**2 | [0.]
towerse.member.Iwater | m**4 | [0.]
towerse.member.added_mass | kg | [0. 0. 0. 0. 0. 0.]
towerse.member.waterline_centroid | m | [0. 0.]
towerse.member.z_dim | m | [ 0. 2.6 5.2 7.8 10.40240741 13.00481481 15.60722222 18.20722222 20.80722222 23.40722222 26.00962963 28.61203704 31.21444444 33.81444444 36.41444444 39.01444444 41.61444444 44.21444444 46.81444444 49.41685185 52.01925926 54.62166667 57.22166667 59.82166667 62.42166667 65.02166667 67.62166667 70.22166667 72.81444444 75.40722222 78. ]
towerse.member.d_eff | m | [5.99 5.97 5.95 5.93 5.93 5.93 5.93 5.93 5.93 5.93 5.93 5.93 5.93 5.93 5.93 5.93 5.90333333 5.87666667 5.85 5.60666667 5.36333333 5.12 4.86666667 4.61333333 4.36 4.11 3.86 3.61 3.40666667 3.20333333 3. ]
towerse.tower_cost | USD | [784240.06279934]
towerse.member.section_D | m | [5.98 5.96 5.94 5.93 5.93 5.93 5.93 5.93 5.93 5.93 5.93 5.93 5.93 5.93 5.93 5.91666667 5.89 5.86333333 5.72833333 5.485 5.24166667 4.99333333 4.74 4.48666667 4.235 3.985 3.735 3.50833333 3.305 3.10166667]
towerse.member.section_t | m | [0.0609579 0.0609579 0.0609579 0.0574804 0.0574804 0.0574804 0.05195385 0.05195385 0.05195385 0.04600465 0.04600465 0.04600465 0.03899615 0.03899615 0.03899615 0.03292925 0.03292925 0.03292925 0.0275953 0.0275953 0.0275953 0.02531085 0.02531085 0.02531085 0.02469025 0.02469025 0.02469025 0.02629525 0.02629525 0.02629525]
towerse.member.section_sigma_y | Pa | [4.5e+08 4.5e+08 4.5e+08 4.5e+08 4.5e+08 4.5e+08 4.5e+08 4.5e+08 4.5e+08 4.5e+08 4.5e+08 4.5e+08 4.5e+08 4.5e+08 4.5e+08 4.5e+08 4.5e+08 4.5e+08 4.5e+08 4.5e+08 4.5e+08 4.5e+08 4.5e+08 4.5e+08 4.5e+08 4.5e+08 4.5e+08 4.5e+08 4.5e+08 4.5e+08]
towerse.turbine_mass | kg | [595119.79477481]
towerse.turbine_center_of_mass | m | [-4.61023861e-01 -1.37668028e-02 4.14159257e+01]
towerse.turbine_I_base | kg*m**2 | [ 1.47325295e+09 1.47156068e+09 1.36180474e+07 -7.53146176e+00 1.46070288e+05 6.13792445e+03]
towerse.env.wind.U | m/s | [ 0. 9.90544707 11.37837075 12.33952188 13.07092081 13.66785133 14.17570069 14.61935292 15.0148927 15.37267294 15.70023834 16.00254907 16.28360406 16.54626072 16.79322665 17.02646529 17.24758254 17.45790984 17.65856412 17.85066611 18.03483796 18.21178025 18.38194712 18.54603664 18.70451639 18.85780026 19.0062565 19.15021431 19.28958658 19.42504352 19.55682423]
towerse.env.windLoads.windLoads_Px | N/m | [ 0. 240.42504902 326.28887589 386.69469732 436.45751442 478.75871782 515.93491091 549.30554434 579.76182678 607.88486941 634.11334521 658.72922445 681.96888657 703.99777439 724.98591729 745.05378795 760.94687396 775.95296779 790.14941758 774.42233649 756.58840913 736.67215692 713.17457337 687.46376293 659.47002459 629.64597989 597.35385733 562.64777293 534.0316482 503.18262265 469.77996756]
towerse.env.windLoads.windLoads_Py | N/m | [0. 0. 0. 0. 0. 0. 0. 0. 0. 0. 0. 0. 0. 0. 0. 0. 0. 0. 0. 0. 0. 0. 0. 0. 0. 0. 0. 0. 0. 0. 0.]
towerse.env.windLoads.windLoads_Pz | N/m | [0. 0. 0. 0. 0. 0. 0. 0. 0. 0. 0. 0. 0. 0. 0. 0. 0. 0. 0. 0. 0. 0. 0. 0. 0. 0. 0. 0. 0. 0. 0.]
towerse.env.windLoads.windLoads_qdyn | N/m**2 | [ 0. 60.09720245 79.29873405 93.26157763 104.64499468 114.42122306 123.08217507 130.90685642 138.08628919 144.74543241 150.97970899 156.84996573 162.40790368 167.68948053 172.73263262 177.56406856 182.20595096 186.67690234 190.99274312 195.1708469 199.21892037 203.14722572 206.96128775 210.67272858 214.2885967 217.81518617 221.25814396 224.62255864 227.90399223 231.11604337 234.26249144]
towerse.env.windLoads.windLoads_z | m | [ 0. 2.6 5.2 7.8 10.40240741 13.00481481 15.60722222 18.20722222 20.80722222 23.40722222 26.00962963 28.61203704 31.21444444 33.81444444 36.41444444 39.01444444 41.61444444 44.21444444 46.81444444 49.41685185 52.01925926 54.62166667 57.22166667 59.82166667 62.42166667 65.02166667 67.62166667 70.22166667 72.81444444 75.40722222 78. ]
towerse.env.windLoads.windLoads_beta | deg | [0.]
towerse.env.Px | N/m | [ 0. 240.42504902 326.28887589 386.69469732 436.45751442 478.75871782 515.93491091 549.30554434 579.76182678 607.88486941 634.11334521 658.72922445 681.96888657 703.99777439 724.98591729 745.05378795 760.94687396 775.95296779 790.14941758 774.42233649 756.58840913 736.67215692 713.17457337 687.46376293 659.47002459 629.64597989 597.35385733 562.64777293 534.0316482 503.18262265 469.77996756]
towerse.env.Py | N/m | [0. 0. 0. 0. 0. 0. 0. 0. 0. 0. 0. 0. 0. 0. 0. 0. 0. 0. 0. 0. 0. 0. 0. 0. 0. 0. 0. 0. 0. 0. 0.]
towerse.env.Pz | N/m | [0. 0. 0. 0. 0. 0. 0. 0. 0. 0. 0. 0. 0. 0. 0. 0. 0. 0. 0. 0. 0. 0. 0. 0. 0. 0. 0. 0. 0. 0. 0.]
towerse.env.qdyn | N/m**2 | [ 0. 60.09720245 79.29873405 93.26157763 104.64499468 114.42122306 123.08217507 130.90685642 138.08628919 144.74543241 150.97970899 156.84996573 162.40790368 167.68948053 172.73263262 177.56406856 182.20595096 186.67690234 190.99274312 195.1708469 199.21892037 203.14722572 206.96128775 210.67272858 214.2885967 217.81518617 221.25814396 224.62255864 227.90399223 231.11604337 234.26249144]
towerse.g2e.Px | N/m | [0. 0. 0. 0. 0. 0. 0. 0. 0. 0. 0. 0. 0. 0. 0. 0. 0. 0. 0. 0. 0. 0. 0. 0. 0. 0. 0. 0. 0. 0. 0.]
towerse.g2e.Py | N/m | [0. 0. 0. 0. 0. 0. 0. 0. 0. 0. 0. 0. 0. 0. 0. 0. 0. 0. 0. 0. 0. 0. 0. 0. 0. 0. 0. 0. 0. 0. 0.]
towerse.g2e.Pz | N/m | [ 0. -240.42504902 -326.28887589 -386.69469732 -436.45751442 -478.75871782 -515.93491091 -549.30554434 -579.76182678 -607.88486941 -634.11334521 -658.72922445 -681.96888657 -703.99777439 -724.98591729 -745.05378795 -760.94687396 -775.95296779 -790.14941758 -774.42233649 -756.58840913 -736.67215692 -713.17457337 -687.46376293 -659.47002459 -629.64597989 -597.35385733 -562.64777293 -534.0316482 -503.18262265 -469.77996756]
towerse.g2e.qdyn | Pa | [ 0. 60.09720245 79.29873405 93.26157763 104.64499468 114.42122306 123.08217507 130.90685642 138.08628919 144.74543241 150.97970899 156.84996573 162.40790368 167.68948053 172.73263262 177.56406856 182.20595096 186.67690234 190.99274312 195.1708469 199.21892037 203.14722572 206.96128775 210.67272858 214.2885967 217.81518617 221.25814396 224.62255864 227.90399223 231.11604337 234.26249144]
towerse.tower.section_L | m | [2.6 2.6 2.6 2.60240741 2.60240741 2.60240741 2.6 2.6 2.6 2.60240741 2.60240741 2.60240741 2.6 2.6 2.6 2.6 2.6 2.6 2.60240741 2.60240741 2.60240741 2.6 2.6 2.6 2.6 2.6 2.6 2.59277778 2.59277778 2.59277778]
towerse.tower.f1 | Hz | [0.76309717]
towerse.tower.f2 | Hz | [0.76511761]
towerse.tower.structural_frequencies | Hz | [0.76309717 0.76511761 2.59808207 3.09465508 3.23048556 6.17494755]
towerse.tower.fore_aft_modes |  | [[ 1.11374358e+00 1.33585533e-01 -1.22668492e+00 1.58045203e+00 -6.01096222e-01] [-2.97557874e+01 4.14810290e+01 -2.91110253e+01 1.14810191e+01 6.90476463e+00] [-4.41032842e+01 1.27892603e+02 -2.09243968e+02 2.34131161e+02 -1.07676512e+02]]
towerse.tower.side_side_modes |  | [[ 1.11042931e+00 1.31358422e-01 -1.20981694e+00 1.55516285e+00 -5.87133647e-01] [-3.43927108e+01 4.36739437e+01 -2.16385589e+01 -2.49124789e+00 1.58485738e+01] [-4.09201413e+01 1.17823230e+02 -1.94242847e+02 2.17751553e+02 -9.94117954e+01]]
towerse.tower.torsion_modes |  | [[ 7.00283004 -26.66656195 47.49603376 -38.8336105 12.00130865] [ 0. 0. 0. 0. 0. ] [ 0. 0. 0. 0. 0. ]]
towerse.tower.fore_aft_freqs | Hz | [0.76511761 3.23048556 6.33849534]
towerse.tower.side_side_freqs | Hz | [0.76309717 3.09465508 6.17494755]
towerse.tower.torsion_freqs | Hz | [13.36244261 0. 0. ]
towerse.tower.tower_deflection | m | [[0. ] [0.00012222] [0.00044543] [0.00096479] [0.00168238] [0.00259534] [0.00369628] [0.00498801] [0.0064705 ] [0.00813559] [0.00999085] [0.01203372] [0.01425501] [0.0166626 ] [0.01925798] [0.02203033] [0.02499012] [0.02813604] [0.03145754] [0.03497623] [0.03870218] [0.04264433] [0.04682279] [0.05125599] [0.05595298] [0.06092554] [0.06617782] [0.07170571] [0.07746229] [0.08342328] [0.08952822]]
towerse.tower.top_deflection | m | [0.08952822]
towerse.tower.tower_Fz | N | [[-5280161.90172136] [-5034439.5727118 ] [-4789359.04876541] [-4558115.88284734] [-4326754.12081747] [-4095289.9766406 ] [-3885877.30759532] [-3676382.49332799] [-3466812.28744622] [-3280648.47829226] [-3094419.17201378] [-2908128.21856153] [-2749868.48833001] [-2591553.39526349] [-2433185.46308844] [-2299287.10112161] [-2165946.84392928] [-2033166.86281435] [-1923912.01855764] [-1819276.41794979] [-1719265.4637254 ] [-1631758.13114041] [-1548679.76934406] [-1470036.16480875] [-1397573.56635761] [-1329393.47568211] [-1265502.16979434] [-1201898.1694817 ] [-1142000.65536021] [-1085815.76456979]]
towerse.tower.tower_Vx | N | [[401821.94570772] [401831.43394152] [401840.63937122] [401848.04273073] [401856.74408056] [401865.12214867] [401868.18271226] [401875.88877097] [401883.27032228] [401882.52235701] [401889.25951736] [401895.67013298] [401889.440522 ] [401895.18400152] [401900.60111959] [401892.38340852] [401896.83950493] [401900.98479466] [401890.04178023] [401891.08729899] [401891.93243252] [401886.5022935 ] [401887.01496214] [401887.22539761] [401885.48423365] [401885.05852784] [401884.11483641] [401886.80068496] [401885.04865595] [401882.34195969]]
towerse.tower.tower_Vy | N | [[-1212.34832352] [-1212.37805235] [-1212.40693279] [-1212.43020165] [-1212.45757906] [-1212.48398166] [-1212.49371774] [-1212.51809038] [-1212.54148431] [-1212.53931568] [-1212.56076711] [-1212.58123358] [-1212.56181534] [-1212.58026687] [-1212.59773397] [-1212.57202179] [-1212.5865448 ] [-1212.60013547] [-1212.56573299] [-1212.56959245] [-1212.57290628] [-1212.55619907] [-1212.55868809] [-1212.5603605 ] [-1212.55588901] [-1212.5559215 ] [-1212.55454949] [-1212.56558074] [-1212.56231773] [-1212.55639705]]
towerse.tower.tower_Mxx | N*m | [[96787.3806668 ] [93629.98823559] [90469.74577373] [87304.00132227] [84135.97474376] [80966.04732113] [77797.37273927] [74627.20333463] [71455.882616 ] [68280.64908021] [65104.54334008] [61927.87431188] [58753.69690807] [55579.06416172] [52404.25200675] [49229.35646029] [46054.32531916] [42879.38249701] [39701.60955047] [36523.74048841] [33345.80216188] [30170.6747087 ] [26995.30057307] [23819.69503266] [20643.85099893] [17467.75630798] [14291.44863661] [11123.88328118] [ 7956.45151167] [ 4789.33185887]]
towerse.tower.tower_Myy | N*m | [[30890458.69241997] [29844030.04399528] [28796693.25942317] [27747567.08346747] [26697716.29875825] [25647263.39667122] [24597251.31144184] [23546768.48131764] [22495924.88777068] [21443803.67569813] [20391412.32183978] [19338849.33092314] [18287125.68069363] [17235266.68378171] [16183359.92357841] [15131436.15318832] [14079480.72661018] [13027564.48077461] [11974721.06370437] [10921863.33519325] [ 9869002.14332727] [ 8817096.26200397] [ 7765140.35387555] [ 6713144.22096126] [ 5661112.35253409] [ 4609049.86817244] [ 3556979.07954025] [ 2507874.01445635] [ 1458889.37774554] [ 410097.35400447]]
towerse.tower.tower_Mzz | N*m | [[352699.42236724] [352698.54363479] [352697.66051943] [352697.85628276] [352696.90463387] [352695.95250205] [352696.77635259] [352695.82371298] [352694.87070482] [352695.93997097] [352694.98448455] [352694.02866715] [352695.73549107] [352694.77830536] [352693.82079001] [352695.59698809] [352694.71174099] [352693.82244253] [352696.10606292] [352695.89847725] [352695.71613534] [352697.14566381] [352697.14722127] [352697.20345288] [352697.79586854] [352698.00606372] [352698.30952477] [352697.34928333] [352697.51459337] [352697.76542889]]
towerse.tower.turbine_F | N | [[ 4.01816163e+05] [-1.21233033e+03] [-5.52629438e+06]]
towerse.tower.turbine_M | N*m | [[ 99941.53498567] [31935854.05994617] [ 352678.147394 ]]
towerse.post.axial_stress | Pa | [[14885526.34002499] [14559137.4111685 ] [14225130.964612 ] [14621994.63584358] [14128154.16881049] [13633999.90835489] [14467806.4164223 ] [13898455.9217743 ] [13328913.73843677] [14330595.89055236] [13659021.56432688] [12987377.04120915] [14431389.71867306] [13601524.93124093] [12771690.11520911] [14123998.44201196] [13232772.30616988] [12321454.85789328] [14097612.3383467 ] [14064470.64191459] [13929151.59676974] [14888544.14138897] [14465233.35600505] [13804301.00259421] [13126779.43939733] [11667213.95997519] [ 9629779.15388019] [ 6312418.19827169] [ 2567102.78755873] [-2308659.77105035]]
towerse.post.shear_stress | Pa | [[ 734973.44809142] [ 737857.75367166] [ 740763.83922535] [ 786737.30062046] [ 786751.36181545] [ 786764.88818301] [ 869764.50868622] [ 869778.23844238] [ 869791.37455861] [ 981420.54848446] [ 981434.04542747] [ 981446.86811274] [1156640.36217029] [1156653.85716499] [1156666.55764674] [1372112.30133001] [1379329.78130164] [1386621.21032924] [1698618.23436309] [1786778.40904805] [1884384.5615973 ] [2174525.78283882] [2313076.47319342] [2469976.86495412] [2713939.91081695] [2922035.52945927] [3163487.75302113] [3211198.16646662] [3459974.89708048] [3748685.01186989]]
towerse.post.hoop_stress | Pa | [[ -1562.03937624] [ -3610.92853736] [ -4454.87752535] [ -5412.11109812] [ -5990.75965178] [ -6494.95750353] [ -7691.3938796 ] [ -8145.75425427] [ -8564.81935372] [-10122.8944415 ] [-10537.24173861] [-10928.43745508] [-13345.08910125] [-13762.49449178] [-14161.70170615] [-17202.00942174] [-17557.81995201] [-17894.23426368] [-21346.59369758] [-20871.04072692] [-20344.04995039] [-21539.92172635] [-20817.01653711] [-20044.46578505] [-19718.18771015] [-18846.97295203] [-17931.48133261] [-16037.57011842] [-15318.21770371] [-14567.7763103 ]]
towerse.post.hoop_stress_euro | Pa | [[0.] [0.] [0.] [0.] [0.] [0.] [0.] [0.] [0.] [0.] [0.] [0.] [0.] [0.] [0.] [0.] [0.] [0.] [0.] [0.] [0.] [0.] [0.] [0.] [0.] [0.] [0.] [0.] [0.] [0.]]
towerse.post.constr_stress |  | [[0.05826849] [0.05700599] [0.05571187] [0.05728339] [0.05536714] [0.05345014] [0.05674443] [0.05453727] [0.05233035] [0.05630075] [0.05370153] [0.05110395] [0.05684793] [0.05364484] [0.05044598] [0.05589105] [0.05247588] [0.04899232] [0.05620602] [0.05620346] [0.05583375] [0.05993522] [0.05857736] [0.05640028] [0.05441415] [0.04963261] [0.04324054] [0.03283501] [0.025438 ] [0.02686599]]
towerse.post.constr_shell_buckling |  | [[0.01372412] [0.01312109] [0.01251678] [0.01278969] [0.01214042] [0.01149086] [0.01242292] [0.01175525] [0.01108727] [0.01274301] [0.01202315] [0.01130297] [0.01421754] [0.01340592] [0.01259392] [0.01641586] [0.015478 ] [0.01454395] [0.01938332] [0.01863736] [0.01758081] [0.01991063] [0.01883452] [0.01787504] [0.01788887] [0.01711519] [0.01646371] [0.01423349] [0.01380389] [0.01345727]]
towerse.post.constr_global_buckling |  | [[0.12591214] [0.12198482] [0.11800961] [0.12063688] [0.11564861] [0.11066209] [0.11718189] [0.11182194] [0.10646501] [0.11448489] [0.10861615] [0.10275173] [0.11472636] [0.10807307] [0.10142557] [0.11316137] [0.10645703] [0.09964367] [0.11521475] [0.11527214] [0.11505685] [0.12538052] [0.12506443] [0.12430566] [0.12615794] [0.12431791] [0.12138557] [0.10772477] [0.097027 ] [0.08257498]]
tcons.constr_tower_f_NPmargin |  | [0.07122603] | constraint on tower frequency such that ratio of 3P/f is above or below gamma with constraint <= 0
tcons.constr_tower_f_1Pmargin |  | [-0.4341163] | constraint on tower frequency such that ratio of 1P/f is above or below gamma with constraint <= 0
tcons.tip_deflection_ratio |  | [0.57450273]
tcons.blade_tip_tower_clearance | m | [11.52344533]
financese.plant_aep | USD/kW/h | [1.15617607e+09]
financese.capacity_factor |  | [0.41423504] | Capacity factor of the wind farm
financese.lcoe | USD/kW/h | [0.04727946] | Levelized cost of energy: LCOE is the cost that, if assigned to every unit of electricity by an asset over an evaluation period, will equal the total costs during that same period when discounted to the base year.
financese.lvoe | USD/kW/h | [0.04] | Levelized value of energy: LVOE is the discounted sum of total value divided by the discounted sum of electrical energy generated.
financese.value_factor |  | [0.56338028] | Value factor is the LVOE divided by a benchmark price.
financese.nvoc | USD/kW/year | [-26.4149531] | Net value of capacity: NVOC is the difference in an asset’s total annualized value and annualized cost, divided by the installed capacity of the asset. NVOC ≥ 0 for economic viability.
financese.nvoe | USD/kW/h | [-0.00727946] | Net value of energy: NVOE is the difference between LVOE and LCOE. NVOE ≥ 0 for economic viability.
financese.slcoe | USD/kW/h | [0.07827946] | System LCOE: SLCOE is the negative of NVOE but further adjusted by a benchmark price. System LCOE ≤ benchmark price for economic viability.
financese.bcr |  | [0.84603343] | Benefit cost ratio: BCR is the discounted sum of total value divided by the discounted sum of total cost. A higher BCR is more competitive. BCR ≥ 1 for economic viability
financese.cbr |  | [1.18198639] | Cost benefit ratio: CBR is the inverse of BCR. CBR ≤ 1 for economic viability. A lower CBR is more competitive.
financese.roi |  | [-0.15396657] | Return on investment: ROI can also be expressed as BCR – 1. A higher ROI is more competitive. ROI ≥ 0 for economic viability.
financese.pm |  | [-0.18198639] | Profit margin: PM can also be expressed as 1 - CBR. A higher PM is more competitive. PM ≥ 0 for economic viability.
financese.plcoe | USD/kW/h | [0.08392103] | Profitability adjusted PLCOE is the product of a benchmark price and CBR, which is equal to LCOE divided by value factor. A lower PLCOE is more competitive. PLCOE ≤ benchmark price for economic viability.