## Sheet1
variables | units | values | description
materials.rho_fiber | kg/m**3 | [ 0. 2600. 2600. 2600. 0. 0. 0. 0. 0.] | 1D array of the density of the fibers of the materials.
materials.rho | kg/m**3 | [1100. 1845. 1845. 1940. 110. 110. 1100. 1150. 8500.] | 1D array of the density of the materials. For composites, this is the density of the laminate.
materials.rho_area_dry | kg/m**2 | [0. 1.112 1.112 1.858 0. 0. 0. 0. 0. ] | 1D array of the dry aerial density of the composite fabrics. Non-composite materials are kept at 0.
materials.ply_t_from_yaml | m | [0.0005 0. 0. 0. 0. 0. 0. 0. 0. ] | 1D array of the ply thicknesses of the materials. Non-composite materials are kept at 0.
materials.fvf_from_yaml |  | [0. 0.4793 0.4793 0.5448 0. 0. 0. 0. 0. ] | 1D array of the non-dimensional fiber volume fraction of the composite materials. Non-composite materials are kept at 0.
materials.fwf_from_yaml |  | [0. 0.6754 0.6754 0.7302 0. 0. 0. 0. 0. ] | 1D array of the non-dimensional fiber weight- fraction of the composite materials. Non-composite materials are kept at 0.
materials.name | Unavailable | ['paint', 'triax', 'biax', 'ud', 'balsa', 'foam', 'adhesive', 'resin', 'steel'] | 1D array of names of materials.
materials.component_id | Unavailable | [ 0. 2. 3. 4. 1. 1. -1. -1. -1.] | 1D array of flags to set whether a material is used in a blade: 0 - coating, 1 - sandwich filler , 2 - shell skin, 3 - shear webs, 4 - spar caps, 5 - TE/LE reinf.
hub.diameter | m | [4.]
blade.outer_shape_bem.s_default |  | [0. 0.03448276 0.06896552 0.10344828 0.13793103 0.17241379 0.20689655 0.24137931 0.27586207 0.31034483 0.34482759 0.37931034 0.4137931 0.44827586 0.48275862 0.51724138 0.55172414 0.5862069 0.62068966 0.65517241 0.68965517 0.72413793 0.75862069 0.79310345 0.82758621 0.86206897 0.89655172 0.93103448 0.96551724 1. ] | 1D array of the non-dimensional spanwise grid defined along blade axis (0-blade root, 1-blade tip)
blade.outer_shape_bem.chord_yaml | m | [2.6 3.06076002 3.43800975 3.69894526 3.81076261 3.78588643 3.69863337 3.57030541 3.42112859 3.22949912 2.9306079 2.59924088 2.31772161 2.14170594 1.99902999 1.8797229 1.78637355 1.7193292 1.66311778 1.61668016 1.58296177 1.56454119 1.55587804 1.55045845 1.5433952 1.52770685 1.38310456 1.07907302 0.66743169 0.2 ] | 1D array of the chord values defined along blade span.
blade.outer_shape_bem.twist_yaml | rad | [ 0.349 0.33684199 0.31959933 0.29841035 0.27441338 0.24320404 0.20114778 0.15723693 0.12064512 0.0958826 0.07479549 0.05683614 0.04207924 0.029929 0.01816059 0.00826079 0.00215004 0.00131575 0.0030957 0.00566441 0.00779492 0.00835513 0.00809696 0.0075232 0.00664931 0.00536901 -0.0030984 -0.02058177 -0.04417336 -0.07096546] | 1D array of the twist values defined along blade span. The twist is defined positive for negative rotations around the z axis (the same as in BeamDyn).
blade.outer_shape_bem.pitch_axis_yaml |  | [0.5 0.47976517 0.4100052 0.35124933 0.31100923 0.28348069 0.26490284 0.25248209 0.24491891 0.24137578 0.24099978 0.24389394 0.2495414 0.25793137 0.26800753 0.27868903 0.28894556 0.29818676 0.30613729 0.3119764 0.3154698 0.3174253 0.31570845 0.30954671 0.29965581 0.28811169 0.27777122 0.27062792 0.2665261 0.25 ] | 1D array of the chordwise position of the pitch axis (0-LE, 1-TE), defined along blade span.
blade.outer_shape_bem.ref_axis_yaml | m | [[ 0.00000000e+00 0.00000000e+00 0.00000000e+00] [ 0.00000000e+00 0.00000000e+00 2.17241379e+00] [ 0.00000000e+00 0.00000000e+00 4.34482759e+00] [-1.93940887e-04 0.00000000e+00 6.51724138e+00] [-4.74379310e-03 0.00000000e+00 8.68965517e+00] [-1.48310345e-02 0.00000000e+00 1.08620690e+01] [-2.80497044e-02 0.00000000e+00 1.30344828e+01] [-4.59059113e-02 0.00000000e+00 1.52068966e+01] [-6.73467980e-02 0.00000000e+00 1.73793103e+01] [-9.33451232e-02 0.00000000e+00 1.95517241e+01] [-1.23527488e-01 0.00000000e+00 2.17241379e+01] [-1.58543399e-01 0.00000000e+00 2.38965517e+01] [-1.99150690e-01 0.00000000e+00 2.60689655e+01] [-2.46070148e-01 0.00000000e+00 2.82413793e+01] [-2.98472562e-01 0.00000000e+00 3.04137931e+01] [-3.58187833e-01 0.00000000e+00 3.25862069e+01] [-4.24086995e-01 0.00000000e+00 3.47586207e+01] [-4.99321773e-01 0.00000000e+00 3.69310345e+01] [-5.81902660e-01 0.00000000e+00 3.91034483e+01] [-6.75648966e-01 0.00000000e+00 4.12758621e+01] [-7.78562512e-01 0.00000000e+00 4.34482759e+01] [-8.94316207e-01 0.00000000e+00 4.56206897e+01] [-1.02216493e+00 0.00000000e+00 4.77931034e+01] [-1.16611172e+00 0.00000000e+00 4.99655172e+01] [-1.32539527e+00 0.00000000e+00 5.21379310e+01] [-1.50497089e+00 0.00000000e+00 5.43103448e+01] [-1.70707828e+00 0.00000000e+00 5.64827586e+01] [-1.93547803e+00 0.00000000e+00 5.86551724e+01] [-2.19474517e+00 0.00000000e+00 6.08275862e+01] [-2.50000000e+00 0.00000000e+00 6.30000000e+01]] | 2D array of the coordinates (x,y,z) of the blade reference axis, defined along blade span. The coordinate system is the one of BeamDyn: it is placed at blade root with x pointing the suction side of the blade, y pointing the trailing edge and z along the blade span. A standard configuration will have negative x values (prebend), if swept positive y values, and positive z values.
blade.outer_shape_bem.span_end |  | [] | 1D array of the positions along blade span where something (a DAC device?) starts and we want a grid point. Only values between 0 and 1 are meaningful.
blade.outer_shape_bem.span_ext |  | [] | 1D array of the extensions along blade span where something (a DAC device?) lives and we want a grid point. Only values between 0 and 1 are meaningful.
blade.pa.s |  | [0. 0.03448276 0.06896552 0.10344828 0.13793103 0.17241379 0.20689655 0.24137931 0.27586207 0.31034483 0.34482759 0.37931034 0.4137931 0.44827586 0.48275862 0.51724138 0.55172414 0.5862069 0.62068966 0.65517241 0.68965517 0.72413793 0.75862069 0.79310345 0.82758621 0.86206897 0.89655172 0.93103448 0.96551724 1. ] | 1D array of the non-dimensional spanwise grid defined along blade axis (0-blade root, 1-blade tip)
blade.pa.s_opt_twist |  | [0. 0.03448276 0.06896552 0.10344828 0.13793103 0.17241379 0.20689655 0.24137931 0.27586207 0.31034483 0.34482759 0.37931034 0.4137931 0.44827586 0.48275862 0.51724138 0.55172414 0.5862069 0.62068966 0.65517241 0.68965517 0.72413793 0.75862069 0.79310345 0.82758621 0.86206897 0.89655172 0.93103448 0.96551724 1. ] | 1D array of the non-dimensional spanwise grid defined along blade axis to optimize the blade twist angle
blade.pa.twist_opt | rad | [ 0.349 0.33684199 0.31959933 0.29841035 0.27441338 0.24320404 0.20114778 0.15723693 0.12064512 0.0958826 0.07479549 0.05683614 0.04207924 0.029929 0.01816059 0.00826079 0.00215004 0.00131575 0.0030957 0.00566441 0.00779492 0.00835513 0.00809696 0.0075232 0.00664931 0.00536901 -0.0030984 -0.02058177 -0.04417336 -0.07096546] | 1D array of the twist angle being optimized at the n_opt locations.
blade.pa.s_opt_chord |  | [0. 0.03448276 0.06896552 0.10344828 0.13793103 0.17241379 0.20689655 0.24137931 0.27586207 0.31034483 0.34482759 0.37931034 0.4137931 0.44827586 0.48275862 0.51724138 0.55172414 0.5862069 0.62068966 0.65517241 0.68965517 0.72413793 0.75862069 0.79310345 0.82758621 0.86206897 0.89655172 0.93103448 0.96551724 1. ] | 1D array of the non-dimensional spanwise grid defined along blade axis to optimize the blade chord
blade.pa.chord_opt | m | [2.6 3.06076002 3.43800975 3.69894526 3.81076261 3.78588643 3.69863337 3.57030541 3.42112859 3.22949912 2.9306079 2.59924088 2.31772161 2.14170594 1.99902999 1.8797229 1.78637355 1.7193292 1.66311778 1.61668016 1.58296177 1.56454119 1.55587804 1.55045845 1.5433952 1.52770685 1.38310456 1.07907302 0.66743169 0.2 ] | 1D array of the chord being optimized at the n_opt locations.
blade.interp_airfoils.af_position |  | [0. 0.02 0.1371 0.2118 0.3188 0.5236 0.6781 0.8967 1. ] | 1D array of the non dimensional positions of the airfoils af_used defined along blade span.
blade.interp_airfoils.s |  | [0. 0.03448276 0.06896552 0.10344828 0.13793103 0.17241379 0.20689655 0.24137931 0.27586207 0.31034483 0.34482759 0.37931034 0.4137931 0.44827586 0.48275862 0.51724138 0.55172414 0.5862069 0.62068966 0.65517241 0.68965517 0.72413793 0.75862069 0.79310345 0.82758621 0.86206897 0.89655172 0.93103448 0.96551724 1. ] | 1D array of the non-dimensional spanwise grid defined along blade axis (0-blade root, 1-blade tip)
blade.interp_airfoils.pitch_axis |  | [0.5 0.47976517 0.4100052 0.35124933 0.31100923 0.28348069 0.26490284 0.25248209 0.24491891 0.24137578 0.24099978 0.24389394 0.2495414 0.25793137 0.26800753 0.27868903 0.28894556 0.29818676 0.30613729 0.3119764 0.3154698 0.3174253 0.31570845 0.30954671 0.29965581 0.28811169 0.27777122 0.27062792 0.2665261 0.25 ] | 1D array of the chordwise position of the pitch axis (0-LE, 1-TE), defined along blade span.
blade.interp_airfoils.chord | m | [2.6 3.06076002 3.43800975 3.69894526 3.81076261 3.78588643 3.69863337 3.57030541 3.42112859 3.22949912 2.9306079 2.59924088 2.31772161 2.14170594 1.99902999 1.8797229 1.78637355 1.7193292 1.66311778 1.61668016 1.58296177 1.56454119 1.55587804 1.55045845 1.5433952 1.52770685 1.38310456 1.07907302 0.66743169 0.2 ] | 1D array of the chord values defined along blade span.
blade.interp_airfoils.ac |  | [0.25 0.25 0.25 0.25 0.25 0.25 0.5 ] | 1D array of the aerodynamic centers of each airfoil.
blade.interp_airfoils.r_thick |  | [0.21 0.25 0.3 0.35 0.4 0.5 1. ] | 1D array of the relative thicknesses of each airfoil.
blade.interp_airfoils.aoa | rad | [-3.14159265 -3.08923278 -3.0368729 -2.98451302 -2.93215314 -2.87979327 -2.82743339 -2.77507351 -2.72271363 -2.67035376 -2.61799388 -2.565634 -2.51327412 -2.46091425 -2.40855437 -2.35619449 -2.30383461 -2.25147474 -2.19911486 -2.14675498 -2.0943951 -2.04203522 -1.98967535 -1.93731547 -1.88495559 -1.83259571 -1.78023584 -1.72787596 -1.67551608 -1.6231562 -1.57079633 -1.51843645 -1.46607657 -1.41371669 -1.36135682 -1.30899694 -1.25663706 -1.20427718 -1.15191731 -1.09955743 -1.04719755 -0.99483767 -0.9424778 -0.89011792 -0.83775804 -0.78539816 -0.73303829 -0.68067841 -0.62831853 -0.57595865 -0.52359878 -0.51302102 -0.50244327 -0.49186552 -0.48128776 -0.47071001 -0.46013226 -0.4495545 -0.43897675 -0.428399 -0.41782125 -0.40724349 -0.39666574 -0.38608799 -0.37551023 -0.36493248 -0.35435473 -0.34377697 -0.33319922 -0.32262147 -0.31204371 -0.30146596 -0.29088821 -0.28031046 -0.2697327 -0.25915495 -0.2485772 -0.23799944 -0.22742169 -0.21684394 -0.20626618 -0.19568843 -0.18511068 -0.17453293 -0.16395517 -0.15337742 -0.14279967 -0.13222191 -0.12164416 -0.11106641 -0.10048865 -0.0899109 -0.07933315 -0.06875539 -0.05817764 -0.04759989 -0.03702214 -0.02644438 -0.01586663 -0.00528888 0.00528888 0.01586663 0.02644438 0.03702214 0.04759989 0.05817764 0.06875539 0.07933315 0.0899109 0.10048865 0.11106641 0.12164416 0.13222191 0.14279967 0.15337742 0.16395517 0.17453293 0.18511068 0.19568843 0.20626618 0.21684394 0.22742169 0.23799944 0.2485772 0.25915495 0.2697327 0.28031046 0.29088821 0.30146596 0.31204371 0.32262147 0.33319922 0.34377697 0.35435473 0.36493248 0.37551023 0.38608799 0.39666574 0.40724349 0.41782125 0.428399 0.43897675 0.4495545 0.46013226 0.47071001 0.48128776 0.49186552 0.50244327 0.51302102 0.52359878 0.57595865 0.62831853 0.68067841 0.73303829 0.78539816 0.83775804 0.89011792 0.9424778 0.99483767 1.04719755 1.09955743 1.15191731 1.20427718 1.25663706 1.30899694 1.36135682 1.41371669 1.46607657 1.51843645 1.57079633 1.6231562 1.67551608 1.72787596 1.78023584 1.83259571 1.88495559 1.93731547 1.98967535 2.04203522 2.0943951 2.14675498 2.19911486 2.25147474 2.30383461 2.35619449 2.40855437 2.46091425 2.51327412 2.565634 2.61799388 2.67035376 2.72271363 2.77507351 2.82743339 2.87979327 2.93215314 2.98451302 3.0368729 3.08923278 3.14159265] | 1D array of the angles of attack used to define the polars of the airfoils. All airfoils defined in openmdao share this grid.
blade.interp_airfoils.cl |  | [[[[ 0. ]] [[ 0.14947178]] [[ 0.30031292]] ... [[-0.28168874]] [[-0.14020225]] [[ 0. ]]] [[[ 0. ]] [[ 0.10838901]] [[ 0.2177708 ]] ... [[-0.20713181]] [[-0.10309367]] [[ 0. ]]] [[[ 0. ]] [[ 0.10930581]] [[ 0.21961299]] ... [[-0.2089772 ]] [[-0.10401226]] [[ 0. ]]] ... [[[ 0. ]] [[ 0.14719561]] [[ 0.29573972]] ... [[-0.29573972]] [[-0.14719561]] [[ 0. ]]] [[[ 0. ]] [[ 0.13139799]] [[ 0.26399975]] ... [[-0.26399975]] [[-0.13139799]] [[ 0. ]]] [[[ 0. ]] [[ 0. ]] [[ 0. ]] ... [[ 0. ]] [[ 0. ]] [[ 0. ]]]] | 4D array with the lift coefficients of the airfoils. Dimension 0 is along the different airfoils defined in the yaml, dimension 1 is along the angles of attack, dimension 2 is along the Reynolds number, dimension 3 is along the number of tabs, which may describe multiple sets at the same station, for example in presence of a flap.
blade.interp_airfoils.cd |  | [[[[0.037696 ]] [[0.037696 ]] [[0.04523516]] ... [[0.04705176]] [[0.03860026]] [[0.037696 ]]] [[[0.056205 ]] [[0.056205 ]] [[0.06744594]] ... [[0.06885594]] [[0.05690678]] [[0.056205 ]]] [[[0.046744 ]] [[0.046744 ]] [[0.05609275]] ... [[0.05784935]] [[0.04761839]] [[0.046744 ]]] ... [[[0.01 ]] [[0.01 ]] [[0.01 ]] ... [[0.01 ]] [[0.01 ]] [[0.01 ]]] [[[0.1546 ]] [[0.16550006]] [[0.17649998]] ... [[0.17649998]] [[0.16550006]] [[0.1546 ]]] [[[0.5 ]] [[0.5 ]] [[0.5 ]] ... [[0.5 ]] [[0.5 ]] [[0.5 ]]]] | 4D array with the drag coefficients of the airfoils. Dimension 0 is along the different airfoils defined in the yaml, dimension 1 is along the angles of attack, dimension 2 is along the Reynolds number, dimension 3 is along the number of tabs, which may describe multiple sets at the same station, for example in presence of a flap.
blade.interp_airfoils.cm |  | [[[[ 0.2 ]] [[ 0.2 ]] [[ 0.23999977]] ... [[-0.29999972]] [[-0.06876861]] [[ 0.2 ]]] [[[ 0. ]] [[ 0.11945272]] [[ 0.23999977]] ... [[-0.29999972]] [[-0.1493159 ]] [[ 0. ]]] [[[ 0. ]] [[ 0.11945272]] [[ 0.23999977]] ... [[-0.29999972]] [[-0.1493159 ]] [[ 0. ]]] ... [[[ 0. ]] [[ 0.11945272]] [[ 0.23999977]] ... [[-0.29999972]] [[-0.1493159 ]] [[ 0. ]]] [[[ 0. ]] [[ 0.11945272]] [[ 0.23999977]] ... [[-0.29999972]] [[-0.1493159 ]] [[ 0. ]]] [[[ 0. ]] [[ 0. ]] [[ 0. ]] ... [[ 0. ]] [[ 0. ]] [[ 0. ]]]] | 4D array with the moment coefficients of the airfoils. Dimension 0 is along the different airfoils defined in the yaml, dimension 1 is along the angles of attack, dimension 2 is along the Reynolds number, dimension 3 is along the number of tabs, which may describe multiple sets at the same station, for example in presence of a flap.
blade.interp_airfoils.coord_xy |  | [[[ 1.00000000e+00 -1.39000116e-03] [ 9.76041164e-01 1.45768394e-03] [ 9.52121911e-01 4.43485592e-03] ... [ 9.53145851e-01 1.32310193e-02] [ 9.76587857e-01 7.41908181e-03] [ 1.00000000e+00 1.39000116e-03]] [[ 1.00000000e+00 0.00000000e+00] [ 9.76929663e-01 5.57238853e-04] [ 9.54063957e-01 4.51429912e-03] ... [ 9.57409548e-01 1.48735183e-02] [ 9.79378651e-01 9.07063465e-03] [ 1.00000000e+00 7.04731414e-19]] [[ 1.00000000e+00 -8.70000000e-03] [ 9.75166764e-01 -3.19401804e-03] [ 9.49926694e-01 -2.39196736e-04] ... [ 9.53041209e-01 2.12373413e-02] [ 9.76543751e-01 1.51021375e-02] [ 1.00000000e+00 8.70000000e-03]] ... [[ 1.00000000e+00 -6.20000627e-02] [ 9.97623314e-01 -8.10161701e-02] [ 9.92090785e-01 -9.12693802e-02] ... [ 9.96942317e-01 -1.14556419e-02] [ 9.99186413e-01 -2.83283436e-02] [ 1.00000000e+00 -4.70000475e-02]] [[ 1.00000000e+00 -8.40013004e-02] [ 9.95824148e-01 -9.98470875e-02] [ 9.91908208e-01 -1.15746094e-01] ... [ 9.96445316e-01 -2.03823373e-02] [ 9.98197884e-01 -3.96907249e-02] [ 1.00000000e+00 -5.90009134e-02]] [[ 1.00000000e+00 0.00000000e+00] [ 9.99492456e-01 -2.24148318e-02] [ 9.97998443e-01 -4.47793323e-02] ... [ 9.98052103e-01 4.41573285e-02] [ 9.99507691e-01 2.21028728e-02] [ 1.00000000e+00 -4.69894578e-19]]] | 3D array of the x and y airfoil coordinates of the n_af airfoils.
blade.interp_airfoils.name | Unavailable | ['DU08-W-210', 'DU91-W2-250', 'DU97-W-300', 'DU00-W2-350', 'FX77-W-400', 'FX77-W-500', 'cylinder'] | 1D array of names of airfoils.
blade.high_level_blade_props.blade_ref_axis_user | m | [[ 0.00000000e+00 0.00000000e+00 0.00000000e+00] [ 0.00000000e+00 0.00000000e+00 2.17241379e+00] [ 0.00000000e+00 0.00000000e+00 4.34482759e+00] [-1.93940887e-04 0.00000000e+00 6.51724138e+00] [-4.74379310e-03 0.00000000e+00 8.68965517e+00] [-1.48310345e-02 0.00000000e+00 1.08620690e+01] [-2.80497044e-02 0.00000000e+00 1.30344828e+01] [-4.59059113e-02 0.00000000e+00 1.52068966e+01] [-6.73467980e-02 0.00000000e+00 1.73793103e+01] [-9.33451232e-02 0.00000000e+00 1.95517241e+01] [-1.23527488e-01 0.00000000e+00 2.17241379e+01] [-1.58543399e-01 0.00000000e+00 2.38965517e+01] [-1.99150690e-01 0.00000000e+00 2.60689655e+01] [-2.46070148e-01 0.00000000e+00 2.82413793e+01] [-2.98472562e-01 0.00000000e+00 3.04137931e+01] [-3.58187833e-01 0.00000000e+00 3.25862069e+01] [-4.24086995e-01 0.00000000e+00 3.47586207e+01] [-4.99321773e-01 0.00000000e+00 3.69310345e+01] [-5.81902660e-01 0.00000000e+00 3.91034483e+01] [-6.75648966e-01 0.00000000e+00 4.12758621e+01] [-7.78562512e-01 0.00000000e+00 4.34482759e+01] [-8.94316207e-01 0.00000000e+00 4.56206897e+01] [-1.02216493e+00 0.00000000e+00 4.77931034e+01] [-1.16611172e+00 0.00000000e+00 4.99655172e+01] [-1.32539527e+00 0.00000000e+00 5.21379310e+01] [-1.50497089e+00 0.00000000e+00 5.43103448e+01] [-1.70707828e+00 0.00000000e+00 5.64827586e+01] [-1.93547803e+00 0.00000000e+00 5.86551724e+01] [-2.19474517e+00 0.00000000e+00 6.08275862e+01] [-2.50000000e+00 0.00000000e+00 6.30000000e+01]] | 2D array of the coordinates (x,y,z) of the blade reference axis, defined along blade span. The coordinate system is the one of BeamDyn: it is placed at blade root with x pointing the suction side of the blade, y pointing the trailing edge and z along the blade span. A standard configuration will have negative x values (prebend), if swept positive y values, and positive z values.
blade.high_level_blade_props.rotor_diameter_user | m | [100.] | Diameter of the rotor specified by the user. It is defined as two times the blade length plus the hub diameter.
blade.high_level_blade_props.hub_radius | m | [2.] | Radius of the hub. It defines the distance of the blade root from the rotor center along the coned line.
blade.compute_reynolds.rho | kg/m**3 | [1.225]
blade.compute_reynolds.mu | kg/m/s | [1.81e-05] | Dynamic viscosity of air
blade.compute_reynolds.local_airfoil_velocities | m/s | [ 8.44029151 9.63305188 11.25616182 13.14082712 15.51158285 17.86620465 20.27538143 22.72910001 25.22207213 27.76141515 30.32266748 32.91725485 35.52406488 38.12928365 40.73880364 43.35368296 45.98140417 48.61003977 51.24744119 53.87885655 56.51857102 59.15019671 61.79675366 64.42550482 67.06201153 69.69240467 72.33334123 74.98305178 77.64169041 79.56758528]
blade.compute_reynolds.chord | m | [2.6 3.06076002 3.43800975 3.69894526 3.81076261 3.78588643 3.69863337 3.57030541 3.42112859 3.22949912 2.9306079 2.59924088 2.31772161 2.14170594 1.99902999 1.8797229 1.78637355 1.7193292 1.66311778 1.61668016 1.58296177 1.56454119 1.55587804 1.55045845 1.5433952 1.52770685 1.38310456 1.07907302 0.66743169 0.2 ]
blade.compute_coord_xy_dim.chord | m | [2.6 3.06076002 3.43800975 3.69894526 3.81076261 3.78588643 3.69863337 3.57030541 3.42112859 3.22949912 2.9306079 2.59924088 2.31772161 2.14170594 1.99902999 1.8797229 1.78637355 1.7193292 1.66311778 1.61668016 1.58296177 1.56454119 1.55587804 1.55045845 1.5433952 1.52770685 1.38310456 1.07907302 0.66743169 0.2 ] | 1D array of the chord values defined along blade span.
blade.compute_coord_xy_dim.pitch_axis |  | [0.5 0.47976517 0.4100052 0.35124933 0.31100923 0.28348069 0.26490284 0.25248209 0.24491891 0.24137578 0.24099978 0.24389394 0.2495414 0.25793137 0.26800753 0.27868903 0.28894556 0.29818676 0.30613729 0.3119764 0.3154698 0.3174253 0.31570845 0.30954671 0.29965581 0.28811169 0.27777122 0.27062792 0.2665261 0.25 ] | 1D array of the chordwise position of the pitch axis (0-LE, 1-TE), defined along blade span.
blade.compute_coord_xy_dim.coord_xy_interp |  | [[[ 1.00000000e+00 1.39471767e-15] [ 9.99492456e-01 -2.24148318e-02] [ 9.97998443e-01 -4.47793323e-02] ... [ 9.98052103e-01 4.41573285e-02] [ 9.99507691e-01 2.21028728e-02] [ 1.00000000e+00 1.39471767e-15]] [[ 1.00000000e+00 -3.16421773e-03] [ 9.99110945e-01 -2.47105921e-02] [ 9.97576994e-01 -4.67993845e-02] ... [ 9.97884994e-01 4.40785443e-02] [ 9.99371468e-01 2.18636293e-02] [ 1.00000000e+00 -1.46513661e-04]] [[ 1.00000000e+00 -1.94964271e-02] [ 9.96919760e-01 -3.64826078e-02] [ 9.94667087e-01 -5.60719522e-02] ... [ 9.96925214e-01 4.30168043e-02] [ 9.98589083e-01 2.09101531e-02] [ 1.00000000e+00 -1.10918874e-04]] ... [[ 1.00000000e+00 -1.24164223e-03] [ 9.76041164e-01 1.99488062e-03] [ 9.52121911e-01 4.75706135e-03] ... [ 9.53145851e-01 1.33087434e-02] [ 9.76587857e-01 7.46542749e-03] [ 1.00000000e+00 1.53836008e-03]] [[ 1.00000000e+00 -1.24164223e-03] [ 9.76041164e-01 1.99488062e-03] [ 9.52121911e-01 4.75706135e-03] ... [ 9.53145851e-01 1.33087434e-02] [ 9.76587857e-01 7.46542749e-03] [ 1.00000000e+00 1.53836008e-03]] [[ 1.00000000e+00 -1.24164223e-03] [ 9.76041164e-01 1.99488062e-03] [ 9.52121911e-01 4.75706135e-03] ... [ 9.53145851e-01 1.33087434e-02] [ 9.76587857e-01 7.46542749e-03] [ 1.00000000e+00 1.53836008e-03]]] | 3D array of the non-dimensional x and y airfoil coordinates of the airfoils interpolated along span for n_span stations. The leading edge is place at x=0 and y=0.
blade.internal_structure_2d_fem.s |  | [0. 0.03448276 0.06896552 0.10344828 0.13793103 0.17241379 0.20689655 0.24137931 0.27586207 0.31034483 0.34482759 0.37931034 0.4137931 0.44827586 0.48275862 0.51724138 0.55172414 0.5862069 0.62068966 0.65517241 0.68965517 0.72413793 0.75862069 0.79310345 0.82758621 0.86206897 0.89655172 0.93103448 0.96551724 1. ] | 1D array of the non-dimensional spanwise grid defined along blade axis (0-blade root, 1-blade tip)
blade.internal_structure_2d_fem.web_rotation_yaml | rad | [[0. 0. 0. 0. 0. 0. 0. 0. 0. 0. 0. 0. 0. 0. 0. 0. 0. 0. 0. 0. 0. 0. 0. 0. 0. 0. 0. 0. 0. 0.] [0. 0. 0. 0. 0. 0. 0. 0. 0. 0. 0. 0. 0. 0. 0. 0. 0. 0. 0. 0. 0. 0. 0. 0. 0. 0. 0. 0. 0. 0.]] | 2D array of the rotation angle of the shear webs in respect to the chord line. The first dimension represents each shear web, the second dimension represents each entry along blade span. If the rotation is equal to negative twist +- a constant, then the web is built straight.
blade.internal_structure_2d_fem.web_offset_y_pa_yaml | m | [[ 0. 0. 0. -0.25697843 -0.24751826 -0.23854906 -0.23153806 -0.22244152 -0.21308042 -0.20651947 -0.19746218 -0.18855536 -0.18152486 -0.17250925 -0.16360865 -0.15681057 -0.1474639 -0.139279 -0.13178046 -0.12216312 -0.11442236 -0.106632 -0.09730564 -0.09007593 -0.08166738 -0.07237922 -0.06533935 -0.0567199 0. 0. ] [ 0. 0. 0. 0.34302157 0.35248174 0.36145094 0.36846194 0.37755848 0.38691958 0.39348053 0.40253782 0.41144464 0.41847514 0.42749075 0.43639135 0.44318943 0.4525361 0.460721 0.46821954 0.47783688 0.48557764 0.493368 0.50269436 0.50992407 0.51833262 0.52762078 0.53466065 0.5432801 0. 0. ]] | 2D array of the offset along the y axis to set the position of the shear webs. Positive values move the web towards the trailing edge, negative values towards the leading edge. The first dimension represents each shear web, the second dimension represents each entry along blade span.
blade.internal_structure_2d_fem.web_start_nd_yaml |  | [[0. 0. 0. 0. 0. 0. 0. 0. 0. 0. 0. 0. 0. 0. 0. 0. 0. 0. 0. 0. 0. 0. 0. 0. 0. 0. 0. 0. 0. 0.] [0. 0. 0. 0. 0. 0. 0. 0. 0. 0. 0. 0. 0. 0. 0. 0. 0. 0. 0. 0. 0. 0. 0. 0. 0. 0. 0. 0. 0. 0.]] | 2D array of the non-dimensional start point defined along the outer profile of a web. The TE suction side is 0, the TE pressure side is 1. The first dimension represents each web, the second dimension represents each entry along blade span.
blade.internal_structure_2d_fem.web_end_nd_yaml |  | [[0. 0. 0. 0. 0. 0. 0. 0. 0. 0. 0. 0. 0. 0. 0. 0. 0. 0. 0. 0. 0. 0. 0. 0. 0. 0. 0. 0. 0. 0.] [0. 0. 0. 0. 0. 0. 0. 0. 0. 0. 0. 0. 0. 0. 0. 0. 0. 0. 0. 0. 0. 0. 0. 0. 0. 0. 0. 0. 0. 0.]] | 2D array of the non-dimensional end point defined along the outer profile of a web. The TE suction side is 0, the TE pressure side is 1. The first dimension represents each web, the second dimension represents each entry along blade span.
blade.internal_structure_2d_fem.layer_web |  | [0. 0. 0. 0. 0. 0. 0. 0. 0. 0. 1. 1. 1. 2. 2. 2.] | 1D array of the web id the layer is associated to. If the layer is on the outer profile, this entry can simply stay equal to zero.
blade.internal_structure_2d_fem.layer_thickness | m | [[0.0005 0.0005 0.0005 0.0005 0.0005 0.0005 0.0005 0.0005 0.0005 0.0005 0.0005 0.0005 0.0005 0.0005 0.0005 0.0005 0.0005 0.0005 0.0005 0.0005 0.0005 0.0005 0.0005 0.0005 0.0005 0.0005 0.0005 0.0005 0.0005 0.0005 ] [0.065 0.04803202 0.03328866 0.01946036 0.01406238 0.00860005 0.00436114 0.00310927 0.00208373 0.00135168 0.00129344 0.00124144 0.00117468 0.00110344 0.00103333 0.001 0.001 0.001 0.001 0.001 0.0010008 0.00102321 0.0010579 0.00108341 0.00106676 0.0010382 0.00100519 0.001 0.001 0.001 ] [0. 0. 0. 0.01096781 0.02133826 0.031724 0.0415375 0.04984828 0.05805895 0.06266604 0.05801392 0.05345783 0.05062865 0.04984788 0.04910752 0.04750309 0.0448612 0.04229538 0.03875773 0.03461291 0.03043258 0.02941729 0.02971736 0.03000165 0.02239536 0.01275153 0.00360767 0.00204064 0. 0. ] [0. 0. 0. 0.01096781 0.02133826 0.031724 0.0415375 0.04984828 0.05805895 0.06266604 0.05801392 0.05345783 0.05062865 0.04984788 0.04910752 0.04750309 0.0448612 0.04229538 0.03875773 0.03461291 0.03043258 0.02941729 0.02971736 0.03000165 0.02239536 0.01275153 0.00360767 0.00204064 0. 0. ] [0. 0. 0. 0.00311539 0.00326171 0.00340682 0.00340551 0.00297347 0.00251581 0.00212423 0.00188953 0.00165213 0.00146978 0.00136098 0.00124999 0.00123924 0.00132931 0.00141854 0.00141947 0.00138483 0.00135362 0.00144445 0.00160477 0.00176871 0. 0. 0. 0. 0. 0. ] [0. 0. 0. 0.00136275 0.00319176 0.0050478 0.00648177 0.00689325 0.00722084 0.00739295 0.00715531 0.00691703 0.00707768 0.00777966 0.00849833 0.00792182 0.00581414 0.00376226 0.00257649 0.00189672 0.00120612 0.00117022 0.00142953 0.00168148 0. 0. 0. 0. 0. 0. ] [0. 0. 0. 0.01024138 0.02265517 0.03514282 0.04575693 0.05162069 0.05714047 0.06082418 0.06010345 0.05943129 0.05649336 0.05031034 0.04406368 0.03957312 0.03686207 0.03412276 0.0305177 0.02637931 0.02224599 0.01905413 0.01631034 0.01355172 0. 0. 0. 0. 0. 0. ] [0. 0. 0. 0.00534483 0.0087931 0.01229472 0.01448001 0.01334483 0.01196531 0.01078275 0.01010345 0.00941379 0.00872414 0.00803448 0.00733334 0.007 0.007 0.007 0.007 0.007 0.007 0.007 0.007 0.007 0. 0. 0. 0. 0. 0. ] [0. 0. 0. 0.00141379 0.00555172 0.00975366 0.01260781 0.01217241 0.01148276 0.0107931 0.01010345 0.00939192 0.00900722 0.009 0.009 0.009 0.009 0.009 0.00858659 0.00789655 0.00720001 0.007 0.007 0.007 0. 0. 0. 0. 0. 0. ] [0. 0. 0. 0.00996552 0.01962069 0.02926141 0.03944147 0.05106897 0.0627985 0.06976925 0.06472414 0.05994249 0.05338882 0.04444828 0.03541638 0.02920715 0.02582759 0.02237931 0.01893103 0.01548276 0.01203352 0.01001859 0.00865517 0.00727586 0. 0. 0. 0. 0. 0. ] [0. 0. 0. 0.00050689 0.00057656 0.00064964 0.0007438 0.00091625 0.00108935 0.00122937 0.0012901 0.00135353 0.00142788 0.00152765 0.00162335 0.00171928 0.00181224 0.00191039 0.00194001 0.00194 0.00193411 0.00179915 0.0015924 0.00138639 0.00115196 0.00091052 0.00068073 0.00063724 0. 0. ] [0. 0. 0. 0.04265517 0.0392069 0.03573576 0.03282876 0.03134483 0.02996552 0.02858621 0.0272069 0.02583634 0.02416802 0.02210345 0.02006515 0.02 0.02 0.02 0.02 0.02 0.02 0.02 0.02 0.02 0.02 0.02 0.02 0.02 0. 0. ] [0. 0. 0. 0.00050689 0.00057656 0.00064964 0.0007438 0.00091625 0.00108935 0.00122937 0.0012901 0.00135353 0.00142788 0.00152765 0.00162335 0.00171928 0.00181224 0.00191039 0.00194001 0.00194 0.00193411 0.00179915 0.0015924 0.00138639 0.00115196 0.00091052 0.00068073 0.00063724 0. 0. ] [0. 0. 0. 0.00050689 0.00057656 0.00064964 0.0007438 0.00091625 0.00108935 0.00122937 0.0012901 0.00135353 0.00142788 0.00152765 0.00162335 0.00171928 0.00181224 0.00191039 0.00194001 0.00194 0.00193411 0.00179915 0.0015924 0.00138639 0.00115196 0.00091052 0.00068073 0.00063724 0. 0. ] [0. 0. 0. 0.04865517 0.0452069 0.04174529 0.03865415 0.03651724 0.03444828 0.03237931 0.03031034 0.02825075 0.02589202 0.02313793 0.02037275 0.02 0.02 0.02 0.02 0.02 0.02 0.02 0.02 0.02 0.02 0.02 0.02 0.02 0. 0. ] [0. 0. 0. 0.00050689 0.00057656 0.00064964 0.0007438 0.00091625 0.00108935 0.00122937 0.0012901 0.00135353 0.00142788 0.00152765 0.00162335 0.00171928 0.00181224 0.00191039 0.00194001 0.00194 0.00193411 0.00179915 0.0015924 0.00138639 0.00115196 0.00091052 0.00068073 0.00063724 0. 0. ]] | 2D array of the thickness of the layers of the blade structure. The first dimension represents each layer, the second dimension represents each entry along blade span.
blade.internal_structure_2d_fem.layer_rotation_yaml | rad | [[0. 0. 0. 0. 0. 0. 0. 0. 0. 0. 0. 0. 0. 0. 0. 0. 0. 0. 0. 0. 0. 0. 0. 0. 0. 0. 0. 0. 0. 0.] [0. 0. 0. 0. 0. 0. 0. 0. 0. 0. 0. 0. 0. 0. 0. 0. 0. 0. 0. 0. 0. 0. 0. 0. 0. 0. 0. 0. 0. 0.] [0. 0. 0. 0. 0. 0. 0. 0. 0. 0. 0. 0. 0. 0. 0. 0. 0. 0. 0. 0. 0. 0. 0. 0. 0. 0. 0. 0. 0. 0.] [0. 0. 0. 0. 0. 0. 0. 0. 0. 0. 0. 0. 0. 0. 0. 0. 0. 0. 0. 0. 0. 0. 0. 0. 0. 0. 0. 0. 0. 0.] [0. 0. 0. 0. 0. 0. 0. 0. 0. 0. 0. 0. 0. 0. 0. 0. 0. 0. 0. 0. 0. 0. 0. 0. 0. 0. 0. 0. 0. 0.] [0. 0. 0. 0. 0. 0. 0. 0. 0. 0. 0. 0. 0. 0. 0. 0. 0. 0. 0. 0. 0. 0. 0. 0. 0. 0. 0. 0. 0. 0.] [0. 0. 0. 0. 0. 0. 0. 0. 0. 0. 0. 0. 0. 0. 0. 0. 0. 0. 0. 0. 0. 0. 0. 0. 0. 0. 0. 0. 0. 0.] [0. 0. 0. 0. 0. 0. 0. 0. 0. 0. 0. 0. 0. 0. 0. 0. 0. 0. 0. 0. 0. 0. 0. 0. 0. 0. 0. 0. 0. 0.] [0. 0. 0. 0. 0. 0. 0. 0. 0. 0. 0. 0. 0. 0. 0. 0. 0. 0. 0. 0. 0. 0. 0. 0. 0. 0. 0. 0. 0. 0.] [0. 0. 0. 0. 0. 0. 0. 0. 0. 0. 0. 0. 0. 0. 0. 0. 0. 0. 0. 0. 0. 0. 0. 0. 0. 0. 0. 0. 0. 0.] [0. 0. 0. 0. 0. 0. 0. 0. 0. 0. 0. 0. 0. 0. 0. 0. 0. 0. 0. 0. 0. 0. 0. 0. 0. 0. 0. 0. 0. 0.] [0. 0. 0. 0. 0. 0. 0. 0. 0. 0. 0. 0. 0. 0. 0. 0. 0. 0. 0. 0. 0. 0. 0. 0. 0. 0. 0. 0. 0. 0.] [0. 0. 0. 0. 0. 0. 0. 0. 0. 0. 0. 0. 0. 0. 0. 0. 0. 0. 0. 0. 0. 0. 0. 0. 0. 0. 0. 0. 0. 0.] [0. 0. 0. 0. 0. 0. 0. 0. 0. 0. 0. 0. 0. 0. 0. 0. 0. 0. 0. 0. 0. 0. 0. 0. 0. 0. 0. 0. 0. 0.] [0. 0. 0. 0. 0. 0. 0. 0. 0. 0. 0. 0. 0. 0. 0. 0. 0. 0. 0. 0. 0. 0. 0. 0. 0. 0. 0. 0. 0. 0.] [0. 0. 0. 0. 0. 0. 0. 0. 0. 0. 0. 0. 0. 0. 0. 0. 0. 0. 0. 0. 0. 0. 0. 0. 0. 0. 0. 0. 0. 0.]] | 2D array of the rotation angle of a layer in respect to the chord line. The first dimension represents each layer, the second dimension represents each entry along blade span. If the rotation is equal to negative twist +- a constant, then the layer is built straight.
blade.internal_structure_2d_fem.layer_offset_y_pa_yaml | m | [[0. 0. 0. 0. 0. 0. 0. 0. 0. 0. 0. 0. 0. 0. 0. 0. 0. 0. 0. 0. 0. 0. 0. 0. 0. 0. 0. 0. 0. 0. ] [0. 0. 0. 0. 0. 0. 0. 0. 0. 0. 0. 0. 0. 0. 0. 0. 0. 0. 0. 0. 0. 0. 0. 0. 0. 0. 0. 0. 0. 0. ] [0. 0. 0. 0.04302157 0.05248174 0.06145094 0.06846194 0.07755848 0.08691958 0.09348053 0.10253782 0.11144464 0.11847514 0.12749075 0.13639135 0.14318943 0.1525361 0.160721 0.16821954 0.17783688 0.18557764 0.193368 0.20269436 0.20992407 0.21833262 0.22762078 0.23466065 0.2432801 0. 0. ] [0. 0. 0. 0.04302157 0.05248174 0.06145094 0.06846194 0.07755848 0.08691958 0.09348053 0.10253782 0.11144464 0.11847514 0.12749075 0.13639135 0.14318943 0.1525361 0.160721 0.16821954 0.17783688 0.18557764 0.193368 0.20269436 0.20992407 0.21833262 0.22762078 0.23466065 0.2432801 0. 0. ] [0. 0. 0. 0. 0. 0. 0. 0. 0. 0. 0. 0. 0. 0. 0. 0. 0. 0. 0. 0. 0. 0. 0. 0. 0. 0. 0. 0. 0. 0. ] [0. 0. 0. 0. 0. 0. 0. 0. 0. 0. 0. 0. 0. 0. 0. 0. 0. 0. 0. 0. 0. 0. 0. 0. 0. 0. 0. 0. 0. 0. ] [0. 0. 0. 0. 0. 0. 0. 0. 0. 0. 0. 0. 0. 0. 0. 0. 0. 0. 0. 0. 0. 0. 0. 0. 0. 0. 0. 0. 0. 0. ] [0. 0. 0. 0. 0. 0. 0. 0. 0. 0. 0. 0. 0. 0. 0. 0. 0. 0. 0. 0. 0. 0. 0. 0. 0. 0. 0. 0. 0. 0. ] [0. 0. 0. 0. 0. 0. 0. 0. 0. 0. 0. 0. 0. 0. 0. 0. 0. 0. 0. 0. 0. 0. 0. 0. 0. 0. 0. 0. 0. 0. ] [0. 0. 0. 0. 0. 0. 0. 0. 0. 0. 0. 0. 0. 0. 0. 0. 0. 0. 0. 0. 0. 0. 0. 0. 0. 0. 0. 0. 0. 0. ] [0. 0. 0. 0. 0. 0. 0. 0. 0. 0. 0. 0. 0. 0. 0. 0. 0. 0. 0. 0. 0. 0. 0. 0. 0. 0. 0. 0. 0. 0. ] [0. 0. 0. 0. 0. 0. 0. 0. 0. 0. 0. 0. 0. 0. 0. 0. 0. 0. 0. 0. 0. 0. 0. 0. 0. 0. 0. 0. 0. 0. ] [0. 0. 0. 0. 0. 0. 0. 0. 0. 0. 0. 0. 0. 0. 0. 0. 0. 0. 0. 0. 0. 0. 0. 0. 0. 0. 0. 0. 0. 0. ] [0. 0. 0. 0. 0. 0. 0. 0. 0. 0. 0. 0. 0. 0. 0. 0. 0. 0. 0. 0. 0. 0. 0. 0. 0. 0. 0. 0. 0. 0. ] [0. 0. 0. 0. 0. 0. 0. 0. 0. 0. 0. 0. 0. 0. 0. 0. 0. 0. 0. 0. 0. 0. 0. 0. 0. 0. 0. 0. 0. 0. ] [0. 0. 0. 0. 0. 0. 0. 0. 0. 0. 0. 0. 0. 0. 0. 0. 0. 0. 0. 0. 0. 0. 0. 0. 0. 0. 0. 0. 0. 0. ]] | 2D array of the offset along the y axis to set the position of a layer. Positive values move the layer towards the trailing edge, negative values towards the leading edge. The first dimension represents each layer, the second dimension represents each entry along blade span.
blade.internal_structure_2d_fem.layer_width_yaml | m | [[0.00000000e+00 0.00000000e+00 0.00000000e+00 0.00000000e+00 0.00000000e+00 0.00000000e+00 0.00000000e+00 0.00000000e+00 0.00000000e+00 0.00000000e+00 0.00000000e+00 0.00000000e+00 0.00000000e+00 0.00000000e+00 0.00000000e+00 0.00000000e+00 0.00000000e+00 0.00000000e+00 0.00000000e+00 0.00000000e+00 0.00000000e+00 0.00000000e+00 0.00000000e+00 0.00000000e+00 0.00000000e+00 0.00000000e+00 0.00000000e+00 0.00000000e+00 0.00000000e+00 0.00000000e+00] [0.00000000e+00 0.00000000e+00 0.00000000e+00 0.00000000e+00 0.00000000e+00 0.00000000e+00 0.00000000e+00 0.00000000e+00 0.00000000e+00 0.00000000e+00 0.00000000e+00 0.00000000e+00 0.00000000e+00 0.00000000e+00 0.00000000e+00 0.00000000e+00 0.00000000e+00 0.00000000e+00 0.00000000e+00 0.00000000e+00 0.00000000e+00 0.00000000e+00 0.00000000e+00 0.00000000e+00 0.00000000e+00 0.00000000e+00 0.00000000e+00 0.00000000e+00 0.00000000e+00 0.00000000e+00] [0.00000000e+00 0.00000000e+00 4.00003000e-07 8.00000000e-01 8.00000000e-01 8.00000000e-01 8.00000000e-01 8.00000000e-01 8.00000000e-01 8.00000000e-01 8.00000000e-01 8.00000000e-01 8.00000000e-01 8.00000000e-01 8.00000000e-01 8.00000000e-01 8.00000000e-01 8.00000000e-01 8.00000000e-01 8.00000000e-01 8.00000000e-01 8.00000000e-01 6.85715029e-01 5.71427514e-01 4.57142314e-01 3.42857114e-01 2.28571914e-01 1.14284400e-01 0.00000000e+00 0.00000000e+00] [0.00000000e+00 0.00000000e+00 4.00003000e-07 8.00000000e-01 8.00000000e-01 8.00000000e-01 8.00000000e-01 8.00000000e-01 8.00000000e-01 8.00000000e-01 8.00000000e-01 8.00000000e-01 8.00000000e-01 8.00000000e-01 8.00000000e-01 8.00000000e-01 8.00000000e-01 8.00000000e-01 8.00000000e-01 8.00000000e-01 8.00000000e-01 8.00000000e-01 6.85715029e-01 5.71427514e-01 4.57142314e-01 3.42857114e-01 2.28571914e-01 1.14284400e-01 0.00000000e+00 0.00000000e+00] [0.00000000e+00 0.00000000e+00 0.00000000e+00 8.00000000e-01 8.00000000e-01 8.00000000e-01 8.00000000e-01 8.00000000e-01 8.00000000e-01 8.00000000e-01 8.00000000e-01 8.00000000e-01 8.00000000e-01 8.00000000e-01 8.00000000e-01 8.00000000e-01 8.00000000e-01 8.00000000e-01 8.00000000e-01 8.00000000e-01 8.00000000e-01 8.00000000e-01 8.00000000e-01 8.00000000e-01 0.00000000e+00 0.00000000e+00 0.00000000e+00 0.00000000e+00 0.00000000e+00 0.00000000e+00] [0.00000000e+00 0.00000000e+00 0.00000000e+00 8.00000000e-01 8.00000000e-01 8.00000000e-01 8.00000000e-01 8.00000000e-01 8.00000000e-01 8.00000000e-01 8.00000000e-01 8.00000000e-01 8.00000000e-01 8.00000000e-01 8.00000000e-01 8.00000000e-01 8.00000000e-01 8.00000000e-01 8.00000000e-01 8.00000000e-01 8.00000000e-01 8.00000000e-01 8.00000000e-01 8.00000000e-01 0.00000000e+00 0.00000000e+00 0.00000000e+00 0.00000000e+00 0.00000000e+00 0.00000000e+00] [0.00000000e+00 0.00000000e+00 0.00000000e+00 0.00000000e+00 0.00000000e+00 0.00000000e+00 0.00000000e+00 0.00000000e+00 0.00000000e+00 0.00000000e+00 0.00000000e+00 0.00000000e+00 0.00000000e+00 0.00000000e+00 0.00000000e+00 0.00000000e+00 0.00000000e+00 0.00000000e+00 0.00000000e+00 0.00000000e+00 0.00000000e+00 0.00000000e+00 0.00000000e+00 0.00000000e+00 0.00000000e+00 0.00000000e+00 0.00000000e+00 0.00000000e+00 0.00000000e+00 0.00000000e+00] [0.00000000e+00 0.00000000e+00 0.00000000e+00 0.00000000e+00 0.00000000e+00 0.00000000e+00 0.00000000e+00 0.00000000e+00 0.00000000e+00 0.00000000e+00 0.00000000e+00 0.00000000e+00 0.00000000e+00 0.00000000e+00 0.00000000e+00 0.00000000e+00 0.00000000e+00 0.00000000e+00 0.00000000e+00 0.00000000e+00 0.00000000e+00 0.00000000e+00 0.00000000e+00 0.00000000e+00 0.00000000e+00 0.00000000e+00 0.00000000e+00 0.00000000e+00 0.00000000e+00 0.00000000e+00] [0.00000000e+00 0.00000000e+00 0.00000000e+00 0.00000000e+00 0.00000000e+00 0.00000000e+00 0.00000000e+00 0.00000000e+00 0.00000000e+00 0.00000000e+00 0.00000000e+00 0.00000000e+00 0.00000000e+00 0.00000000e+00 0.00000000e+00 0.00000000e+00 0.00000000e+00 0.00000000e+00 0.00000000e+00 0.00000000e+00 0.00000000e+00 0.00000000e+00 0.00000000e+00 0.00000000e+00 0.00000000e+00 0.00000000e+00 0.00000000e+00 0.00000000e+00 0.00000000e+00 0.00000000e+00] [0.00000000e+00 0.00000000e+00 0.00000000e+00 0.00000000e+00 0.00000000e+00 0.00000000e+00 0.00000000e+00 0.00000000e+00 0.00000000e+00 0.00000000e+00 0.00000000e+00 0.00000000e+00 0.00000000e+00 0.00000000e+00 0.00000000e+00 0.00000000e+00 0.00000000e+00 0.00000000e+00 0.00000000e+00 0.00000000e+00 0.00000000e+00 0.00000000e+00 0.00000000e+00 0.00000000e+00 0.00000000e+00 0.00000000e+00 0.00000000e+00 0.00000000e+00 0.00000000e+00 0.00000000e+00] [0.00000000e+00 0.00000000e+00 0.00000000e+00 0.00000000e+00 0.00000000e+00 0.00000000e+00 0.00000000e+00 0.00000000e+00 0.00000000e+00 0.00000000e+00 0.00000000e+00 0.00000000e+00 0.00000000e+00 0.00000000e+00 0.00000000e+00 0.00000000e+00 0.00000000e+00 0.00000000e+00 0.00000000e+00 0.00000000e+00 0.00000000e+00 0.00000000e+00 0.00000000e+00 0.00000000e+00 0.00000000e+00 0.00000000e+00 0.00000000e+00 0.00000000e+00 0.00000000e+00 0.00000000e+00] [0.00000000e+00 0.00000000e+00 0.00000000e+00 0.00000000e+00 0.00000000e+00 0.00000000e+00 0.00000000e+00 0.00000000e+00 0.00000000e+00 0.00000000e+00 0.00000000e+00 0.00000000e+00 0.00000000e+00 0.00000000e+00 0.00000000e+00 0.00000000e+00 0.00000000e+00 0.00000000e+00 0.00000000e+00 0.00000000e+00 0.00000000e+00 0.00000000e+00 0.00000000e+00 0.00000000e+00 0.00000000e+00 0.00000000e+00 0.00000000e+00 0.00000000e+00 0.00000000e+00 0.00000000e+00] [0.00000000e+00 0.00000000e+00 0.00000000e+00 0.00000000e+00 0.00000000e+00 0.00000000e+00 0.00000000e+00 0.00000000e+00 0.00000000e+00 0.00000000e+00 0.00000000e+00 0.00000000e+00 0.00000000e+00 0.00000000e+00 0.00000000e+00 0.00000000e+00 0.00000000e+00 0.00000000e+00 0.00000000e+00 0.00000000e+00 0.00000000e+00 0.00000000e+00 0.00000000e+00 0.00000000e+00 0.00000000e+00 0.00000000e+00 0.00000000e+00 0.00000000e+00 0.00000000e+00 0.00000000e+00] [0.00000000e+00 0.00000000e+00 0.00000000e+00 0.00000000e+00 0.00000000e+00 0.00000000e+00 0.00000000e+00 0.00000000e+00 0.00000000e+00 0.00000000e+00 0.00000000e+00 0.00000000e+00 0.00000000e+00 0.00000000e+00 0.00000000e+00 0.00000000e+00 0.00000000e+00 0.00000000e+00 0.00000000e+00 0.00000000e+00 0.00000000e+00 0.00000000e+00 0.00000000e+00 0.00000000e+00 0.00000000e+00 0.00000000e+00 0.00000000e+00 0.00000000e+00 0.00000000e+00 0.00000000e+00] [0.00000000e+00 0.00000000e+00 0.00000000e+00 0.00000000e+00 0.00000000e+00 0.00000000e+00 0.00000000e+00 0.00000000e+00 0.00000000e+00 0.00000000e+00 0.00000000e+00 0.00000000e+00 0.00000000e+00 0.00000000e+00 0.00000000e+00 0.00000000e+00 0.00000000e+00 0.00000000e+00 0.00000000e+00 0.00000000e+00 0.00000000e+00 0.00000000e+00 0.00000000e+00 0.00000000e+00 0.00000000e+00 0.00000000e+00 0.00000000e+00 0.00000000e+00 0.00000000e+00 0.00000000e+00] [0.00000000e+00 0.00000000e+00 0.00000000e+00 0.00000000e+00 0.00000000e+00 0.00000000e+00 0.00000000e+00 0.00000000e+00 0.00000000e+00 0.00000000e+00 0.00000000e+00 0.00000000e+00 0.00000000e+00 0.00000000e+00 0.00000000e+00 0.00000000e+00 0.00000000e+00 0.00000000e+00 0.00000000e+00 0.00000000e+00 0.00000000e+00 0.00000000e+00 0.00000000e+00 0.00000000e+00 0.00000000e+00 0.00000000e+00 0.00000000e+00 0.00000000e+00 0.00000000e+00 0.00000000e+00]] | 2D array of the width along the outer profile of a layer. The first dimension represents each layer, the second dimension represents each entry along blade span.
blade.internal_structure_2d_fem.layer_midpoint_nd |  | [[0. 0. 0. 0. 0. 0. 0. 0. 0. 0. 0. 0. 0. 0. 0. 0. 0. 0. 0. 0. 0. 0. 0. 0. 0. 0. 0. 0. 0. 0. ] [0. 0. 0. 0. 0. 0. 0. 0. 0. 0. 0. 0. 0. 0. 0. 0. 0. 0. 0. 0. 0. 0. 0. 0. 0. 0. 0. 0. 0. 0. ] [0. 0. 0. 0. 0. 0. 0. 0. 0. 0. 0. 0. 0. 0. 0. 0. 0. 0. 0. 0. 0. 0. 0. 0. 0. 0. 0. 0. 0. 0. ] [0. 0. 0. 0. 0. 0. 0. 0. 0. 0. 0. 0. 0. 0. 0. 0. 0. 0. 0. 0. 0. 0. 0. 0. 0. 0. 0. 0. 0. 0. ] [0.49999717 0.4963172 0.47431932 0.46434179 0.46734109 0.4729049 0.47609698 0.48412396 0.49683004 0.50246626 0.50257633 0.50329487 0.50432686 0.50538073 0.50624939 0.5065997 0.50600649 0.50477162 0.50333612 0.50219191 0.50142862 0.5006093 0.49966337 0.49871042 0.49788571 0.49731282 0.49709892 0.49709891 0.49709891 0.49709891] [1. 1. 1. 1. 1. 1. 1. 1. 1. 1. 1. 1. 1. 1. 1. 1. 1. 1. 1. 1. 1. 1. 1. 1. 1. 1. 1. 1. 1. 1. ] [0. 0. 0. 0. 0. 0. 0. 0. 0. 0. 0. 0. 0. 0. 0. 0. 0. 0. 0. 0. 0. 0. 0. 0. 0. 0. 0. 0. 0. 0. ] [0. 0. 0. 0. 0. 0. 0. 0. 0. 0. 0. 0. 0. 0. 0. 0. 0. 0. 0. 0. 0. 0. 0. 0. 0. 0. 0. 0. 0. 0. ] [0. 0. 0. 0. 0. 0. 0. 0. 0. 0. 0. 0. 0. 0. 0. 0. 0. 0. 0. 0. 0. 0. 0. 0. 0. 0. 0. 0. 0. 0. ] [0. 0. 0. 0. 0. 0. 0. 0. 0. 0. 0. 0. 0. 0. 0. 0. 0. 0. 0. 0. 0. 0. 0. 0. 0. 0. 0. 0. 0. 0. ] [0. 0. 0. 0. 0. 0. 0. 0. 0. 0. 0. 0. 0. 0. 0. 0. 0. 0. 0. 0. 0. 0. 0. 0. 0. 0. 0. 0. 0. 0. ] [0. 0. 0. 0. 0. 0. 0. 0. 0. 0. 0. 0. 0. 0. 0. 0. 0. 0. 0. 0. 0. 0. 0. 0. 0. 0. 0. 0. 0. 0. ] [0. 0. 0. 0. 0. 0. 0. 0. 0. 0. 0. 0. 0. 0. 0. 0. 0. 0. 0. 0. 0. 0. 0. 0. 0. 0. 0. 0. 0. 0. ] [0. 0. 0. 0. 0. 0. 0. 0. 0. 0. 0. 0. 0. 0. 0. 0. 0. 0. 0. 0. 0. 0. 0. 0. 0. 0. 0. 0. 0. 0. ] [0. 0. 0. 0. 0. 0. 0. 0. 0. 0. 0. 0. 0. 0. 0. 0. 0. 0. 0. 0. 0. 0. 0. 0. 0. 0. 0. 0. 0. 0. ] [0. 0. 0. 0. 0. 0. 0. 0. 0. 0. 0. 0. 0. 0. 0. 0. 0. 0. 0. 0. 0. 0. 0. 0. 0. 0. 0. 0. 0. 0. ]] | 2D array of the non-dimensional midpoint defined along the outer profile of a layer. The first dimension represents each layer, the second dimension represents each entry along blade span.
blade.internal_structure_2d_fem.layer_start_nd_yaml |  | [[0. 0. 0. 0. 0. 0. 0. 0. 0. 0. 0. 0. 0. 0. 0. 0. 0. 0. 0. 0. 0. 0. 0. 0. 0. 0. 0. 0. 0. 0.] [0. 0. 0. 0. 0. 0. 0. 0. 0. 0. 0. 0. 0. 0. 0. 0. 0. 0. 0. 0. 0. 0. 0. 0. 0. 0. 0. 0. 0. 0.] [0. 0. 0. 0. 0. 0. 0. 0. 0. 0. 0. 0. 0. 0. 0. 0. 0. 0. 0. 0. 0. 0. 0. 0. 0. 0. 0. 0. 0. 0.] [0. 0. 0. 0. 0. 0. 0. 0. 0. 0. 0. 0. 0. 0. 0. 0. 0. 0. 0. 0. 0. 0. 0. 0. 0. 0. 0. 0. 0. 0.] [0. 0. 0. 0. 0. 0. 0. 0. 0. 0. 0. 0. 0. 0. 0. 0. 0. 0. 0. 0. 0. 0. 0. 0. 0. 0. 0. 0. 0. 0.] [0. 0. 0. 0. 0. 0. 0. 0. 0. 0. 0. 0. 0. 0. 0. 0. 0. 0. 0. 0. 0. 0. 0. 0. 0. 0. 0. 0. 0. 0.] [0. 0. 0. 0. 0. 0. 0. 0. 0. 0. 0. 0. 0. 0. 0. 0. 0. 0. 0. 0. 0. 0. 0. 0. 0. 0. 0. 0. 0. 0.] [0. 0. 0. 0. 0. 0. 0. 0. 0. 0. 0. 0. 0. 0. 0. 0. 0. 0. 0. 0. 0. 0. 0. 0. 0. 0. 0. 0. 0. 0.] [0. 0. 0. 0. 0. 0. 0. 0. 0. 0. 0. 0. 0. 0. 0. 0. 0. 0. 0. 0. 0. 0. 0. 0. 0. 0. 0. 0. 0. 0.] [0. 0. 0. 0. 0. 0. 0. 0. 0. 0. 0. 0. 0. 0. 0. 0. 0. 0. 0. 0. 0. 0. 0. 0. 0. 0. 0. 0. 0. 0.] [0. 0. 0. 0. 0. 0. 0. 0. 0. 0. 0. 0. 0. 0. 0. 0. 0. 0. 0. 0. 0. 0. 0. 0. 0. 0. 0. 0. 0. 0.] [0. 0. 0. 0. 0. 0. 0. 0. 0. 0. 0. 0. 0. 0. 0. 0. 0. 0. 0. 0. 0. 0. 0. 0. 0. 0. 0. 0. 0. 0.] [0. 0. 0. 0. 0. 0. 0. 0. 0. 0. 0. 0. 0. 0. 0. 0. 0. 0. 0. 0. 0. 0. 0. 0. 0. 0. 0. 0. 0. 0.] [0. 0. 0. 0. 0. 0. 0. 0. 0. 0. 0. 0. 0. 0. 0. 0. 0. 0. 0. 0. 0. 0. 0. 0. 0. 0. 0. 0. 0. 0.] [0. 0. 0. 0. 0. 0. 0. 0. 0. 0. 0. 0. 0. 0. 0. 0. 0. 0. 0. 0. 0. 0. 0. 0. 0. 0. 0. 0. 0. 0.] [0. 0. 0. 0. 0. 0. 0. 0. 0. 0. 0. 0. 0. 0. 0. 0. 0. 0. 0. 0. 0. 0. 0. 0. 0. 0. 0. 0. 0. 0.]] | 2D array of the non-dimensional start point defined along the outer profile of a layer. The TE suction side is 0, the TE pressure side is 1. The first dimension represents each layer, the second dimension represents each entry along blade span.
blade.internal_structure_2d_fem.layer_end_nd_yaml |  | [[1. 1. 1. 1. 1. 1. 1. 1. 1. 1. 1. 1. 1. 1. 1. 1. 1. 1. 1. 1. 1. 1. 1. 1. 1. 1. 1. 1. 1. 1.] [1. 1. 1. 1. 1. 1. 1. 1. 1. 1. 1. 1. 1. 1. 1. 1. 1. 1. 1. 1. 1. 1. 1. 1. 1. 1. 1. 1. 1. 1.] [0. 0. 0. 0. 0. 0. 0. 0. 0. 0. 0. 0. 0. 0. 0. 0. 0. 0. 0. 0. 0. 0. 0. 0. 0. 0. 0. 0. 0. 0.] [0. 0. 0. 0. 0. 0. 0. 0. 0. 0. 0. 0. 0. 0. 0. 0. 0. 0. 0. 0. 0. 0. 0. 0. 0. 0. 0. 0. 0. 0.] [0. 0. 0. 0. 0. 0. 0. 0. 0. 0. 0. 0. 0. 0. 0. 0. 0. 0. 0. 0. 0. 0. 0. 0. 0. 0. 0. 0. 0. 0.] [0. 0. 0. 0. 0. 0. 0. 0. 0. 0. 0. 0. 0. 0. 0. 0. 0. 0. 0. 0. 0. 0. 0. 0. 0. 0. 0. 0. 0. 0.] [0. 0. 0. 0. 0. 0. 0. 0. 0. 0. 0. 0. 0. 0. 0. 0. 0. 0. 0. 0. 0. 0. 0. 0. 0. 0. 0. 0. 0. 0.] [0. 0. 0. 0. 0. 0. 0. 0. 0. 0. 0. 0. 0. 0. 0. 0. 0. 0. 0. 0. 0. 0. 0. 0. 0. 0. 0. 0. 0. 0.] [0. 0. 0. 0. 0. 0. 0. 0. 0. 0. 0. 0. 0. 0. 0. 0. 0. 0. 0. 0. 0. 0. 0. 0. 0. 0. 0. 0. 0. 0.] [0. 0. 0. 0. 0. 0. 0. 0. 0. 0. 0. 0. 0. 0. 0. 0. 0. 0. 0. 0. 0. 0. 0. 0. 0. 0. 0. 0. 0. 0.] [0. 0. 0. 0. 0. 0. 0. 0. 0. 0. 0. 0. 0. 0. 0. 0. 0. 0. 0. 0. 0. 0. 0. 0. 0. 0. 0. 0. 0. 0.] [0. 0. 0. 0. 0. 0. 0. 0. 0. 0. 0. 0. 0. 0. 0. 0. 0. 0. 0. 0. 0. 0. 0. 0. 0. 0. 0. 0. 0. 0.] [0. 0. 0. 0. 0. 0. 0. 0. 0. 0. 0. 0. 0. 0. 0. 0. 0. 0. 0. 0. 0. 0. 0. 0. 0. 0. 0. 0. 0. 0.] [0. 0. 0. 0. 0. 0. 0. 0. 0. 0. 0. 0. 0. 0. 0. 0. 0. 0. 0. 0. 0. 0. 0. 0. 0. 0. 0. 0. 0. 0.] [0. 0. 0. 0. 0. 0. 0. 0. 0. 0. 0. 0. 0. 0. 0. 0. 0. 0. 0. 0. 0. 0. 0. 0. 0. 0. 0. 0. 0. 0.] [0. 0. 0. 0. 0. 0. 0. 0. 0. 0. 0. 0. 0. 0. 0. 0. 0. 0. 0. 0. 0. 0. 0. 0. 0. 0. 0. 0. 0. 0.]] | 2D array of the non-dimensional end point defined along the outer profile of a layer. The TE suction side is 0, the TE pressure side is 1. The first dimension represents each layer, the second dimension represents each entry along blade span.
blade.internal_structure_2d_fem.coord_xy_dim | m | [[[ 1.30000000e+00 3.62626595e-15] [ 1.29868039e+00 -5.82785627e-02] [ 1.29479595e+00 -1.16426264e-01] ... [ 1.29493547e+00 1.14809054e-01] [ 1.29872000e+00 5.74674694e-02] [ 1.30000000e+00 3.62626595e-15]] [[ 1.59231398e+00 -9.68491110e-03] [ 1.58959280e+00 -7.56331922e-02] [ 1.58489774e+00 -1.43241685e-01] ... [ 1.58584045e+00 1.34913846e-01] [ 1.59039019e+00 6.69193225e-02] [ 1.59231398e+00 -4.48443156e-04]] [[ 2.02840787e+00 -6.70289065e-02] [ 2.01781797e+00 -1.25427561e-01] [ 2.01007326e+00 -1.92775919e-01] ... [ 2.01783673e+00 1.47892193e-01] [ 2.02355712e+00 7.18893103e-02] [ 2.02840787e+00 -3.81340171e-04]] ... [[ 7.87045731e-01 -1.33982264e-03] [ 7.61192398e-01 2.15262186e-03] [ 7.35381776e-01 5.13321657e-03] ... [ 7.36486683e-01 1.43611060e-02] [ 7.61782319e-01 8.05574139e-03] [ 7.87045731e-01 1.66000286e-03]] [[ 4.89543725e-01 -8.28711373e-04] [ 4.73552839e-01 1.33144654e-03] [ 4.57588371e-01 3.17501349e-03] ... [ 4.58271782e-01 8.88267712e-03] [ 4.73917720e-01 4.98266288e-03] [ 4.89543725e-01 1.02675027e-03]] [[ 1.50000000e-01 -2.48328447e-04] [ 1.45208233e-01 3.98976124e-04] [ 1.40424382e-01 9.51412271e-04] ... [ 1.40629170e-01 2.66174869e-03] [ 1.45317571e-01 1.49308550e-03] [ 1.50000000e-01 3.07672016e-04]]] | 3D array of the dimensional x and y airfoil coordinates of the airfoils interpolated along span for n_span stations. The origin is placed at the pitch axis.
blade.internal_structure_2d_fem.twist | rad | [ 0.349 0.33684199 0.31959933 0.29841035 0.27441338 0.24320404 0.20114778 0.15723693 0.12064512 0.0958826 0.07479549 0.05683614 0.04207924 0.029929 0.01816059 0.00826079 0.00215004 0.00131575 0.0030957 0.00566441 0.00779492 0.00835513 0.00809696 0.0075232 0.00664931 0.00536901 -0.0030984 -0.02058177 -0.04417336 -0.07096546] | 1D array of the twist values defined along blade span. The twist is defined positive for negative rotations around the z axis (the same as in BeamDyn).
blade.internal_structure_2d_fem.chord | m | [2.6 3.06076002 3.43800975 3.69894526 3.81076261 3.78588643 3.69863337 3.57030541 3.42112859 3.22949912 2.9306079 2.59924088 2.31772161 2.14170594 1.99902999 1.8797229 1.78637355 1.7193292 1.66311778 1.61668016 1.58296177 1.56454119 1.55587804 1.55045845 1.5433952 1.52770685 1.38310456 1.07907302 0.66743169 0.2 ] | 1D array of the chord values defined along blade span.
blade.internal_structure_2d_fem.pitch_axis |  | [0.5 0.47976517 0.4100052 0.35124933 0.31100923 0.28348069 0.26490284 0.25248209 0.24491891 0.24137578 0.24099978 0.24389394 0.2495414 0.25793137 0.26800753 0.27868903 0.28894556 0.29818676 0.30613729 0.3119764 0.3154698 0.3174253 0.31570845 0.30954671 0.29965581 0.28811169 0.27777122 0.27062792 0.2665261 0.25 ] | 1D array of the chordwise position of the pitch axis (0-LE, 1-TE), defined along blade span.
blade.internal_structure_2d_fem.layer_side | Unavailable | ['', '', 'suction', 'pressure', '', '', '', '', '', '', '', '', '', '', '', ''] | 1D array setting whether the layer is on the suction or pressure side. This entry is only used if definition_layer is equal to 1 or 2.
blade.internal_structure_2d_fem.definition_web | Unavailable | [1. 1.] | 1D array of flags identifying how webs are specified in the yaml. 1) offset+rotation=twist 2) offset+rotation
blade.internal_structure_2d_fem.definition_layer | Unavailable | [ 9. 9. 2. 2. 5. 4. 6. 6. 6. 6. 10. 10. 10. 10. 10. 10.] | 1D array of flags identifying how layers are specified in the yaml. 1) all around (skin, paint, ) 2) offset+rotation twist+width (spar caps) 3) offset+user defined rotation+width 4) midpoint TE+width (TE reinf) 5) midpoint LE+width (LE reinf) 6) layer position fixed to other layer (core fillers) 7) start and width 8) end and width 9) start and end nd 10) web layer
blade.internal_structure_2d_fem.index_layer_start | Unavailable | [0. 0. 0. 0. 0. 0. 5. 2. 4. 3. 0. 0. 0. 0. 0. 0.] | Index used to fix a layer to another
blade.internal_structure_2d_fem.index_layer_end | Unavailable | [0. 0. 0. 0. 0. 0. 2. 4. 3. 5. 0. 0. 0. 0. 0. 0.] | Index used to fix a layer to another
blade.ps.s |  | [0. 0.03448276 0.06896552 0.10344828 0.13793103 0.17241379 0.20689655 0.24137931 0.27586207 0.31034483 0.34482759 0.37931034 0.4137931 0.44827586 0.48275862 0.51724138 0.55172414 0.5862069 0.62068966 0.65517241 0.68965517 0.72413793 0.75862069 0.79310345 0.82758621 0.86206897 0.89655172 0.93103448 0.96551724 1. ] | 1D array of the non-dimensional spanwise grid defined along blade axis (0-blade root, 1-blade tip)
blade.ps.layer_thickness_original | m | [[0.0005 0.0005 0.0005 0.0005 0.0005 0.0005 0.0005 0.0005 0.0005 0.0005 0.0005 0.0005 0.0005 0.0005 0.0005 0.0005 0.0005 0.0005 0.0005 0.0005 0.0005 0.0005 0.0005 0.0005 0.0005 0.0005 0.0005 0.0005 0.0005 0.0005 ] [0.065 0.04803202 0.03328866 0.01946036 0.01406238 0.00860005 0.00436114 0.00310927 0.00208373 0.00135168 0.00129344 0.00124144 0.00117468 0.00110344 0.00103333 0.001 0.001 0.001 0.001 0.001 0.0010008 0.00102321 0.0010579 0.00108341 0.00106676 0.0010382 0.00100519 0.001 0.001 0.001 ] [0. 0. 0. 0.01096781 0.02133826 0.031724 0.0415375 0.04984828 0.05805895 0.06266604 0.05801392 0.05345783 0.05062865 0.04984788 0.04910752 0.04750309 0.0448612 0.04229538 0.03875773 0.03461291 0.03043258 0.02941729 0.02971736 0.03000165 0.02239536 0.01275153 0.00360767 0.00204064 0. 0. ] [0. 0. 0. 0.01096781 0.02133826 0.031724 0.0415375 0.04984828 0.05805895 0.06266604 0.05801392 0.05345783 0.05062865 0.04984788 0.04910752 0.04750309 0.0448612 0.04229538 0.03875773 0.03461291 0.03043258 0.02941729 0.02971736 0.03000165 0.02239536 0.01275153 0.00360767 0.00204064 0. 0. ] [0. 0. 0. 0.00311539 0.00326171 0.00340682 0.00340551 0.00297347 0.00251581 0.00212423 0.00188953 0.00165213 0.00146978 0.00136098 0.00124999 0.00123924 0.00132931 0.00141854 0.00141947 0.00138483 0.00135362 0.00144445 0.00160477 0.00176871 0. 0. 0. 0. 0. 0. ] [0. 0. 0. 0.00136275 0.00319176 0.0050478 0.00648177 0.00689325 0.00722084 0.00739295 0.00715531 0.00691703 0.00707768 0.00777966 0.00849833 0.00792182 0.00581414 0.00376226 0.00257649 0.00189672 0.00120612 0.00117022 0.00142953 0.00168148 0. 0. 0. 0. 0. 0. ] [0. 0. 0. 0.01024138 0.02265517 0.03514282 0.04575693 0.05162069 0.05714047 0.06082418 0.06010345 0.05943129 0.05649336 0.05031034 0.04406368 0.03957312 0.03686207 0.03412276 0.0305177 0.02637931 0.02224599 0.01905413 0.01631034 0.01355172 0. 0. 0. 0. 0. 0. ] [0. 0. 0. 0.00534483 0.0087931 0.01229472 0.01448001 0.01334483 0.01196531 0.01078275 0.01010345 0.00941379 0.00872414 0.00803448 0.00733334 0.007 0.007 0.007 0.007 0.007 0.007 0.007 0.007 0.007 0. 0. 0. 0. 0. 0. ] [0. 0. 0. 0.00141379 0.00555172 0.00975366 0.01260781 0.01217241 0.01148276 0.0107931 0.01010345 0.00939192 0.00900722 0.009 0.009 0.009 0.009 0.009 0.00858659 0.00789655 0.00720001 0.007 0.007 0.007 0. 0. 0. 0. 0. 0. ] [0. 0. 0. 0.00996552 0.01962069 0.02926141 0.03944147 0.05106897 0.0627985 0.06976925 0.06472414 0.05994249 0.05338882 0.04444828 0.03541638 0.02920715 0.02582759 0.02237931 0.01893103 0.01548276 0.01203352 0.01001859 0.00865517 0.00727586 0. 0. 0. 0. 0. 0. ] [0. 0. 0. 0.00050689 0.00057656 0.00064964 0.0007438 0.00091625 0.00108935 0.00122937 0.0012901 0.00135353 0.00142788 0.00152765 0.00162335 0.00171928 0.00181224 0.00191039 0.00194001 0.00194 0.00193411 0.00179915 0.0015924 0.00138639 0.00115196 0.00091052 0.00068073 0.00063724 0. 0. ] [0. 0. 0. 0.04265517 0.0392069 0.03573576 0.03282876 0.03134483 0.02996552 0.02858621 0.0272069 0.02583634 0.02416802 0.02210345 0.02006515 0.02 0.02 0.02 0.02 0.02 0.02 0.02 0.02 0.02 0.02 0.02 0.02 0.02 0. 0. ] [0. 0. 0. 0.00050689 0.00057656 0.00064964 0.0007438 0.00091625 0.00108935 0.00122937 0.0012901 0.00135353 0.00142788 0.00152765 0.00162335 0.00171928 0.00181224 0.00191039 0.00194001 0.00194 0.00193411 0.00179915 0.0015924 0.00138639 0.00115196 0.00091052 0.00068073 0.00063724 0. 0. ] [0. 0. 0. 0.00050689 0.00057656 0.00064964 0.0007438 0.00091625 0.00108935 0.00122937 0.0012901 0.00135353 0.00142788 0.00152765 0.00162335 0.00171928 0.00181224 0.00191039 0.00194001 0.00194 0.00193411 0.00179915 0.0015924 0.00138639 0.00115196 0.00091052 0.00068073 0.00063724 0. 0. ] [0. 0. 0. 0.04865517 0.0452069 0.04174529 0.03865415 0.03651724 0.03444828 0.03237931 0.03031034 0.02825075 0.02589202 0.02313793 0.02037275 0.02 0.02 0.02 0.02 0.02 0.02 0.02 0.02 0.02 0.02 0.02 0.02 0.02 0. 0. ] [0. 0. 0. 0.00050689 0.00057656 0.00064964 0.0007438 0.00091625 0.00108935 0.00122937 0.0012901 0.00135353 0.00142788 0.00152765 0.00162335 0.00171928 0.00181224 0.00191039 0.00194001 0.00194 0.00193411 0.00179915 0.0015924 0.00138639 0.00115196 0.00091052 0.00068073 0.00063724 0. 0. ]] | 2D array of the thickness of the layers of the blade structure. The first dimension represents each layer, the second dimension represents each entry along blade span.
blade.ps.s_opt_spar_cap_ss |  | [0. 0.14285714 0.28571429 0.42857143 0.57142857 0.71428571 0.85714286 1. ] | 1D array of the non-dimensional spanwise grid defined along blade axis to optimize the blade spar cap suction side
blade.ps.spar_cap_ss_opt | m | [0. 0.01141097 0.02968763 0.02514702 0.02169751 0.01485369 0.00706461 0. ] | 1D array of the the blade spanwise distribution of the spar caps suction side being optimized
blade.ps.s_opt_spar_cap_ps |  | [0. 0.14285714 0.28571429 0.42857143 0.57142857 0.71428571 0.85714286 1. ] | 1D array of the non-dimensional spanwise grid defined along blade axis to optimize the blade spar cap pressure side
blade.ps.spar_cap_ps_opt | m | [0. 0.02282194 0.05937526 0.05029403 0.04339502 0.02970737 0.01412922 0. ] | 1D array of the the blade spanwise distribution of the spar caps pressure side being optimized
blade.ps.s_opt_te_ss |  | [0. 0.03448276 0.06896552 0.10344828 0.13793103 0.17241379 0.20689655 0.24137931 0.27586207 0.31034483 0.34482759 0.37931034 0.4137931 0.44827586 0.48275862 0.51724138 0.55172414 0.5862069 0.62068966 0.65517241 0.68965517 0.72413793 0.75862069 0.79310345 0.82758621 0.86206897 0.89655172 0.93103448 0.96551724 1. ] | 1D array of the non-dimensional spanwise grid defined along blade axis to optimize the blade trailing edge suction side
blade.ps.te_ss_opt | m | [1. 1. 1. 1. 1. 1. 1. 1. 1. 1. 1. 1. 1. 1. 1. 1. 1. 1. 1. 1. 1. 1. 1. 1. 1. 1. 1. 1. 1. 1.] | 1D array of the the blade spanwise distribution of the trailing edges suction side being optimized
blade.ps.s_opt_te_ps |  | [0. 0.03448276 0.06896552 0.10344828 0.13793103 0.17241379 0.20689655 0.24137931 0.27586207 0.31034483 0.34482759 0.37931034 0.4137931 0.44827586 0.48275862 0.51724138 0.55172414 0.5862069 0.62068966 0.65517241 0.68965517 0.72413793 0.75862069 0.79310345 0.82758621 0.86206897 0.89655172 0.93103448 0.96551724 1. ] | 1D array of the non-dimensional spanwise grid defined along blade axis to optimize the blade trailing edge pressure side
blade.ps.te_ps_opt | m | [1. 1. 1. 1. 1. 1. 1. 1. 1. 1. 1. 1. 1. 1. 1. 1. 1. 1. 1. 1. 1. 1. 1. 1. 1. 1. 1. 1. 1. 1.] | 1D array of the the blade spanwise distribution of the trailing edges pressure side being optimized
high_level_tower_props.tower_ref_axis_user | m | [[ 0. 0. 0. ] [ 0. 0. 10.8 ] [ 0. 0. 21.61] [ 0. 0. 32.41] [ 0. 0. 43.22] [ 0. 0. 54.02] [ 0. 0. 64.82] [ 0. 0. 75.63] [ 0. 0. 86.43] [ 0. 0. 97.23] [ 0. 0. 108. ]] | 2D array of the coordinates (x,y,z) of the tower reference axis. The coordinate system is the global coordinate system of OpenFAST: it is placed at tower base with x pointing downwind, y pointing on the side and z pointing vertically upwards. A standard tower configuration will have zero x and y values and positive z values.
high_level_tower_props.distance_tt_hub | m | [2.] | Vertical distance from tower top to hub center.
high_level_tower_props.hub_height_user | m | [80.] | Height of the hub specified by the user.
high_level_tower_props.rotor_diameter | m | [100.] | Diameter of the rotor used in WISDEM. It is defined as two times the blade length plus the hub diameter.
af_3d.aoa | rad | [-3.14159265 -3.08923278 -3.0368729 -2.98451302 -2.93215314 -2.87979327 -2.82743339 -2.77507351 -2.72271363 -2.67035376 -2.61799388 -2.565634 -2.51327412 -2.46091425 -2.40855437 -2.35619449 -2.30383461 -2.25147474 -2.19911486 -2.14675498 -2.0943951 -2.04203522 -1.98967535 -1.93731547 -1.88495559 -1.83259571 -1.78023584 -1.72787596 -1.67551608 -1.6231562 -1.57079633 -1.51843645 -1.46607657 -1.41371669 -1.36135682 -1.30899694 -1.25663706 -1.20427718 -1.15191731 -1.09955743 -1.04719755 -0.99483767 -0.9424778 -0.89011792 -0.83775804 -0.78539816 -0.73303829 -0.68067841 -0.62831853 -0.57595865 -0.52359878 -0.51302102 -0.50244327 -0.49186552 -0.48128776 -0.47071001 -0.46013226 -0.4495545 -0.43897675 -0.428399 -0.41782125 -0.40724349 -0.39666574 -0.38608799 -0.37551023 -0.36493248 -0.35435473 -0.34377697 -0.33319922 -0.32262147 -0.31204371 -0.30146596 -0.29088821 -0.28031046 -0.2697327 -0.25915495 -0.2485772 -0.23799944 -0.22742169 -0.21684394 -0.20626618 -0.19568843 -0.18511068 -0.17453293 -0.16395517 -0.15337742 -0.14279967 -0.13222191 -0.12164416 -0.11106641 -0.10048865 -0.0899109 -0.07933315 -0.06875539 -0.05817764 -0.04759989 -0.03702214 -0.02644438 -0.01586663 -0.00528888 0.00528888 0.01586663 0.02644438 0.03702214 0.04759989 0.05817764 0.06875539 0.07933315 0.0899109 0.10048865 0.11106641 0.12164416 0.13222191 0.14279967 0.15337742 0.16395517 0.17453293 0.18511068 0.19568843 0.20626618 0.21684394 0.22742169 0.23799944 0.2485772 0.25915495 0.2697327 0.28031046 0.29088821 0.30146596 0.31204371 0.32262147 0.33319922 0.34377697 0.35435473 0.36493248 0.37551023 0.38608799 0.39666574 0.40724349 0.41782125 0.428399 0.43897675 0.4495545 0.46013226 0.47071001 0.48128776 0.49186552 0.50244327 0.51302102 0.52359878 0.57595865 0.62831853 0.68067841 0.73303829 0.78539816 0.83775804 0.89011792 0.9424778 0.99483767 1.04719755 1.09955743 1.15191731 1.20427718 1.25663706 1.30899694 1.36135682 1.41371669 1.46607657 1.51843645 1.57079633 1.6231562 1.67551608 1.72787596 1.78023584 1.83259571 1.88495559 1.93731547 1.98967535 2.04203522 2.0943951 2.14675498 2.19911486 2.25147474 2.30383461 2.35619449 2.40855437 2.46091425 2.51327412 2.565634 2.61799388 2.67035376 2.72271363 2.77507351 2.82743339 2.87979327 2.93215314 2.98451302 3.0368729 3.08923278 3.14159265] | 1D array of the angles of attack used to define the polars of the airfoils. All airfoils defined in openmdao share this grid.
af_3d.Re |  | [6000000.] | 1D array of the Reynolds numbers used to define the polars of the airfoils. All airfoils defined in openmdao share this grid.
af_3d.cl |  | [[[[ 0. ]] [[ 0. ]] [[ 0. ]] ... [[ 0. ]] [[ 0. ]] [[ 0. ]]] [[[ 0. ]] [[ 0.00622917]] [[ 0.01251542]] ... [[-0.01251542]] [[-0.00622917]] [[ 0. ]]] [[[ 0. ]] [[ 0.05282189]] [[ 0.10612769]] ... [[-0.10612769]] [[-0.05282189]] [[ 0. ]]] ... [[[ 0. ]] [[ 0.14947178]] [[ 0.30031292]] ... [[-0.28168874]] [[-0.14020225]] [[ 0. ]]] [[[ 0. ]] [[ 0.14947178]] [[ 0.30031292]] ... [[-0.28168874]] [[-0.14020225]] [[ 0. ]]] [[[ 0. ]] [[ 0.14947178]] [[ 0.30031292]] ... [[-0.28168874]] [[-0.14020225]] [[ 0. ]]]] | 4D array with the lift coefficients of the airfoils. Dimension 0 is along the blade span for n_span stations, dimension 1 is along the angles of attack, dimension 2 is along the Reynolds number, dimension 3 is along the number of tabs, which may describe multiple sets at the same station, for example in presence of a flap.
af_3d.cd |  | [[[[0.5 ]] [[0.5 ]] [[0.5 ]] ... [[0.5 ]] [[0.5 ]] [[0.5 ]]] [[[0.49829854]] [[0.49937378]] [[0.49941948]] ... [[0.49941948]] [[0.49937378]] [[0.49829854]]] [[[0.44399418]] [[0.45177895]] [[0.4548462 ]] ... [[0.4548462 ]] [[0.45177895]] [[0.44399418]]] ... [[[0.037696 ]] [[0.037696 ]] [[0.04523516]] ... [[0.04705176]] [[0.03860026]] [[0.037696 ]]] [[[0.037696 ]] [[0.037696 ]] [[0.04523516]] ... [[0.04705176]] [[0.03860026]] [[0.037696 ]]] [[[0.037696 ]] [[0.037696 ]] [[0.04523516]] ... [[0.04705176]] [[0.03860026]] [[0.037696 ]]]] | 4D array with the drag coefficients of the airfoils. Dimension 0 is along the blade span for n_span stations, dimension 1 is along the angles of attack, dimension 2 is along the Reynolds number, dimension 3 is along the number of tabs, which may describe multiple sets at the same station, for example in presence of a flap.
af_3d.cm |  | [[[[ 0.00000000e+00]] [[ 0.00000000e+00]] [[-2.77555756e-17]] ... [[ 0.00000000e+00]] [[ 0.00000000e+00]] [[ 0.00000000e+00]]] [[[ 0.00000000e+00]] [[ 7.76775909e-03]] [[ 1.56066808e-02]] ... [[-1.95083510e-02]] [[-9.70969886e-03]] [[ 0.00000000e+00]]] [[[ 0.00000000e+00]] [[ 6.31301215e-02]] [[ 1.26838596e-01]] ... [[-1.58548245e-01]] [[-7.89126519e-02]] [[ 0.00000000e+00]]] ... [[[ 2.00000000e-01]] [[ 2.00000000e-01]] [[ 2.39999774e-01]] ... [[-2.99999718e-01]] [[-6.87686133e-02]] [[ 2.00000000e-01]]] [[[ 2.00000000e-01]] [[ 2.00000000e-01]] [[ 2.39999774e-01]] ... [[-2.99999718e-01]] [[-6.87686133e-02]] [[ 2.00000000e-01]]] [[[ 2.00000000e-01]] [[ 2.00000000e-01]] [[ 2.39999774e-01]] ... [[-2.99999718e-01]] [[-6.87686133e-02]] [[ 2.00000000e-01]]]] | 4D array with the moment coefficients of the airfoils. Dimension 0 is along the blade span for n_span stations, dimension 1 is along the angles of attack, dimension 2 is along the Reynolds number, dimension 3 is along the number of tabs, which may describe multiple sets at the same station, for example in presence of a flap.
af_3d.rated_TSR |  | [9.] | Constant tip speed ratio in region II.
af_3d.r_blade | m | [ 2. 3.66866104 5.33732208 7.00598311 8.67464415 10.34330519 12.01196623 13.68062726 15.3492883 17.01794934 18.68661038 20.35527141 22.02393245 23.69259349 25.36125453 27.02991557 28.6985766 30.36723764 32.03589868 33.70455972 35.37322075 37.04188179 38.71054283 40.37920387 42.04786491 43.71652594 45.38518698 47.05384802 48.72250906 50.39117009] | 1D array of the dimensional spanwise grid defined along the rotor (hub radius to blade tip projected on the plane)
af_3d.rotor_radius | m | [50.39117009] | Scalar of the rotor radius, defined ignoring prebend and sweep curvatures, and cone and uptilt angles.
af_3d.r_thick_interp |  | [1. 0.98202811 0.83422093 0.63368653 0.49837466 0.4410933 0.40369869 0.38156768 0.36543958 0.35282655 0.34201519 0.33305383 0.32527083 0.31794207 0.31034339 0.30175064 0.291356 0.27940307 0.26721098 0.25611482 0.24721402 0.23860966 0.23008469 0.22230017 0.21591718 0.21159678 0.21000003 0.21 0.21 0.21 ] | 1D array of the relative thicknesses of the blade defined along span.
af_3d.chord | m | [2.6 3.06076002 3.43800975 3.69894526 3.81076261 3.78588643 3.69863337 3.57030541 3.42112859 3.22949912 2.9306079 2.59924088 2.31772161 2.14170594 1.99902999 1.8797229 1.78637355 1.7193292 1.66311778 1.61668016 1.58296177 1.56454119 1.55587804 1.55045845 1.5433952 1.52770685 1.38310456 1.07907302 0.66743169 0.2 ] | 1D array of the chord values defined along blade span.
tower_grid.ref_axis | m | [[ 0. 0. 0. ] [ 0. 0. 7.8 ] [ 0. 0. 15.60722222] [ 0. 0. 23.40722222] [ 0. 0. 31.21444444] [ 0. 0. 39.01444444] [ 0. 0. 46.81444444] [ 0. 0. 54.62166667] [ 0. 0. 62.42166667] [ 0. 0. 70.22166667] [ 0. 0. 78. ]] | 2D array of the coordinates (x,y,z) of the tower reference axis. The coordinate system is the global coordinate system of OpenFAST: it is placed at tower base with x pointing downwind, y pointing on the side and z pointing vertically upwards. A standard tower configuration will have zero x and y values and positive z values.
rotorse.ccblade.Uhub | m/s | [9.] | Undisturbed wind speed
rotorse.tsr |  | [9.] | Tip speed ratio
rotorse.pitch | deg | [0.] | Pitch angle
rotorse.r | m | [ 2. 3.66866104 5.33732208 7.00598311 8.67464415 10.34330519 12.01196623 13.68062726 15.3492883 17.01794934 18.68661038 20.35527141 22.02393245 23.69259349 25.36125453 27.02991557 28.6985766 30.36723764 32.03589868 33.70455972 35.37322075 37.04188179 38.71054283 40.37920387 42.04786491 43.71652594 45.38518698 47.05384802 48.72250906 50.39117009] | radial locations where blade is defined (should be increasing and not go all the way to hub or tip)
rotorse.ccblade.s_opt_chord |  | [0. 0.03448276 0.06896552 0.10344828 0.13793103 0.17241379 0.20689655 0.24137931 0.27586207 0.31034483 0.34482759 0.37931034 0.4137931 0.44827586 0.48275862 0.51724138 0.55172414 0.5862069 0.62068966 0.65517241 0.68965517 0.72413793 0.75862069 0.79310345 0.82758621 0.86206897 0.89655172 0.93103448 0.96551724 1. ] | 1D array of the non-dimensional spanwise grid defined along blade axis to optimize the blade chord
rotorse.ccblade.s_opt_theta |  | [0. 0.03448276 0.06896552 0.10344828 0.13793103 0.17241379 0.20689655 0.24137931 0.27586207 0.31034483 0.34482759 0.37931034 0.4137931 0.44827586 0.48275862 0.51724138 0.55172414 0.5862069 0.62068966 0.65517241 0.68965517 0.72413793 0.75862069 0.79310345 0.82758621 0.86206897 0.89655172 0.93103448 0.96551724 1. ] | 1D array of the non-dimensional spanwise grid defined along blade axis to optimize the blade twist
rotorse.chord | m | [2.6 3.06076002 3.43800975 3.69894526 3.81076261 3.78588643 3.69863337 3.57030541 3.42112859 3.22949912 2.9306079 2.59924088 2.31772161 2.14170594 1.99902999 1.8797229 1.78637355 1.7193292 1.66311778 1.61668016 1.58296177 1.56454119 1.55587804 1.55045845 1.5433952 1.52770685 1.38310456 1.07907302 0.66743169 0.2 ] | chord length at each section
rotorse.ccblade.theta_in | rad | [ 0.349 0.33684199 0.31959933 0.29841035 0.27441338 0.24320404 0.20114778 0.15723693 0.12064512 0.0958826 0.07479549 0.05683614 0.04207924 0.029929 0.01816059 0.00826079 0.00215004 0.00131575 0.0030957 0.00566441 0.00779492 0.00835513 0.00809696 0.0075232 0.00664931 0.00536901 -0.0030984 -0.02058177 -0.04417336 -0.07096546] | twist angle at each section (positive decreases angle of attack)
rotorse.ccblade.aoa_op | rad | [3.14159265 3.14159265 3.14159265 3.14159265 3.14159265 3.14159265 3.14159265 3.14159265 3.14159265 3.14159265 3.14159265 3.14159265 3.14159265 3.14159265 3.14159265 3.14159265 3.14159265 3.14159265 3.14159265 3.14159265 3.14159265 3.14159265 3.14159265 3.14159265 3.14159265 3.14159265 3.14159265 3.14159265 3.14159265 3.14159265] | 1D array with the operational angles of attack for the airfoils along blade span.
rotorse.airfoils_aoa | deg | [-180. -177. -174. -171. -168. -165. -162. -159. -156. -153. -150. -147. -144. -141. -138. -135. -132. -129. -126. -123. -120. -117. -114. -111. -108. -105. -102. -99. -96. -93. -90. -87. -84. -81. -78. -75. -72. -69. -66. -63. -60. -57. -54. -51. -48. -45. -42. -39. -36. -33. -30. -29.39393939 -28.78787879 -28.18181818 -27.57575758 -26.96969697 -26.36363636 -25.75757576 -25.15151515 -24.54545455 -23.93939394 -23.33333333 -22.72727273 -22.12121212 -21.51515152 -20.90909091 -20.3030303 -19.6969697 -19.09090909 -18.48484848 -17.87878788 -17.27272727 -16.66666667 -16.06060606 -15.45454545 -14.84848485 -14.24242424 -13.63636364 -13.03030303 -12.42424242 -11.81818182 -11.21212121 -10.60606061 -10. -9.39393939 -8.78787879 -8.18181818 -7.57575758 -6.96969697 -6.36363636 -5.75757576 -5.15151515 -4.54545455 -3.93939394 -3.33333333 -2.72727273 -2.12121212 -1.51515152 -0.90909091 -0.3030303 0.3030303 0.90909091 1.51515152 2.12121212 2.72727273 3.33333333 3.93939394 4.54545455 5.15151515 5.75757576 6.36363636 6.96969697 7.57575758 8.18181818 8.78787879 9.39393939 10. 10.60606061 11.21212121 11.81818182 12.42424242 13.03030303 13.63636364 14.24242424 14.84848485 15.45454545 16.06060606 16.66666667 17.27272727 17.87878788 18.48484848 19.09090909 19.6969697 20.3030303 20.90909091 21.51515152 22.12121212 22.72727273 23.33333333 23.93939394 24.54545455 25.15151515 25.75757576 26.36363636 26.96969697 27.57575758 28.18181818 28.78787879 29.39393939 30. 33. 36. 39. 42. 45. 48. 51. 54. 57. 60. 63. 66. 69. 72. 75. 78. 81. 84. 87. 90. 93. 96. 99. 102. 105. 108. 111. 114. 117. 120. 123. 126. 129. 132. 135. 138. 141. 144. 147. 150. 153. 156. 159. 162. 165. 168. 171. 174. 177. 180. ] | angle of attack grid for polars
rotorse.airfoils_cl |  | [[[[ 0. ]] [[ 0. ]] [[ 0. ]] ... [[ 0. ]] [[ 0. ]] [[ 0. ]]] [[[ 0. ]] [[ 0.00622917]] [[ 0.01251542]] ... [[-0.01251542]] [[-0.00622917]] [[ 0. ]]] [[[ 0. ]] [[ 0.05282189]] [[ 0.10612769]] ... [[-0.10612769]] [[-0.05282189]] [[ 0. ]]] ... [[[ 0. ]] [[ 0.14947178]] [[ 0.30031292]] ... [[-0.28168874]] [[-0.14020225]] [[ 0. ]]] [[[ 0. ]] [[ 0.14947178]] [[ 0.30031292]] ... [[-0.28168874]] [[-0.14020225]] [[ 0. ]]] [[[ 0. ]] [[ 0.14947178]] [[ 0.30031292]] ... [[-0.28168874]] [[-0.14020225]] [[ 0. ]]]] | lift coefficients, spanwise
rotorse.airfoils_cd |  | [[[[0.5 ]] [[0.5 ]] [[0.5 ]] ... [[0.5 ]] [[0.5 ]] [[0.5 ]]] [[[0.49829854]] [[0.49937378]] [[0.49941948]] ... [[0.49941948]] [[0.49937378]] [[0.49829854]]] [[[0.44399418]] [[0.45177895]] [[0.4548462 ]] ... [[0.4548462 ]] [[0.45177895]] [[0.44399418]]] ... [[[0.037696 ]] [[0.037696 ]] [[0.04523516]] ... [[0.04705176]] [[0.03860026]] [[0.037696 ]]] [[[0.037696 ]] [[0.037696 ]] [[0.04523516]] ... [[0.04705176]] [[0.03860026]] [[0.037696 ]]] [[[0.037696 ]] [[0.037696 ]] [[0.04523516]] ... [[0.04705176]] [[0.03860026]] [[0.037696 ]]]] | drag coefficients, spanwise
rotorse.airfoils_cm |  | [[[[ 0.00000000e+00]] [[ 0.00000000e+00]] [[-2.77555756e-17]] ... [[ 0.00000000e+00]] [[ 0.00000000e+00]] [[ 0.00000000e+00]]] [[[ 0.00000000e+00]] [[ 7.76775909e-03]] [[ 1.56066808e-02]] ... [[-1.95083510e-02]] [[-9.70969886e-03]] [[ 0.00000000e+00]]] [[[ 0.00000000e+00]] [[ 6.31301215e-02]] [[ 1.26838596e-01]] ... [[-1.58548245e-01]] [[-7.89126519e-02]] [[ 0.00000000e+00]]] ... [[[ 2.00000000e-01]] [[ 2.00000000e-01]] [[ 2.39999774e-01]] ... [[-2.99999718e-01]] [[-6.87686133e-02]] [[ 2.00000000e-01]]] [[[ 2.00000000e-01]] [[ 2.00000000e-01]] [[ 2.39999774e-01]] ... [[-2.99999718e-01]] [[-6.87686133e-02]] [[ 2.00000000e-01]]] [[[ 2.00000000e-01]] [[ 2.00000000e-01]] [[ 2.39999774e-01]] ... [[-2.99999718e-01]] [[-6.87686133e-02]] [[ 2.00000000e-01]]]] | moment coefficients, spanwise
rotorse.airfoils_Re |  | [6000000.] | Reynolds numbers of polars
rotorse.Rhub | m | [2.] | hub radius
rotorse.Rtip | m | [50.39117009] | tip radius
rotorse.ccblade.rthick |  | [1. 0.98202811 0.83422093 0.63368653 0.49837466 0.4410933 0.40369869 0.38156768 0.36543958 0.35282655 0.34201519 0.33305383 0.32527083 0.31794207 0.31034339 0.30175064 0.291356 0.27940307 0.26721098 0.25611482 0.24721402 0.23860966 0.23008469 0.22230017 0.21591718 0.21159678 0.21000003 0.21 0.21 0.21 ] | 1D array of the relative thicknesses of the blade defined along span.
rotorse.precurve | m | [ 0.00000000e+00 0.00000000e+00 0.00000000e+00 -1.93940887e-04 -4.74379310e-03 -1.48310345e-02 -2.80497044e-02 -4.59059113e-02 -6.73467980e-02 -9.33451232e-02 -1.23527488e-01 -1.58543399e-01 -1.99150690e-01 -2.46070148e-01 -2.98472562e-01 -3.58187833e-01 -4.24086995e-01 -4.99321773e-01 -5.81902660e-01 -6.75648966e-01 -7.78562512e-01 -8.94316207e-01 -1.02216493e+00 -1.16611172e+00 -1.32539527e+00 -1.50497089e+00 -1.70707828e+00 -1.93547803e+00 -2.19474517e+00 -2.50000000e+00] | precurve at each section
rotorse.precurveTip | m | [-2.5] | precurve at tip
rotorse.presweep | m | [0. 0. 0. 0. 0. 0. 0. 0. 0. 0. 0. 0. 0. 0. 0. 0. 0. 0. 0. 0. 0. 0. 0. 0. 0. 0. 0. 0. 0. 0.] | presweep at each section
rotorse.presweepTip | m | [0.] | presweep at tip
rotorse.hub_height | m | [80.] | hub height
rotorse.precone | deg | [3.] | precone angle
rotorse.tilt | deg | [4.99962972] | shaft tilt
rotorse.yaw | deg | [0.] | yaw error
rotorse.rho_air | kg/m**3 | [1.225] | density of air
rotorse.mu_air | kg/m/s | [1.81e-05] | dynamic viscosity of air
rotorse.shearExp |  | [0.2] | shear exponent
rotorse.nBlades | Unavailable | 3 | number of blades
rotorse.nSector | Unavailable | 4 | number of sectors to divide rotor face into in computing thrust and power
rotorse.tiploss | Unavailable | TRUE | include Prandtl tip loss model
rotorse.hubloss | Unavailable | TRUE | include Prandtl hub loss model
rotorse.wakerotation | Unavailable | TRUE | include effect of wake rotation (i.e., tangential induction factor is nonzero)
rotorse.usecd | Unavailable | TRUE | use drag coefficient in computing induction factors
rotorse.wt_class.V_mean_overwrite |  | [0.]
rotorse.wt_class.turbine_class | Unavailable | III
rotorse.theta | deg | [19.99622705 19.2996245 18.31169288 17.0976537 15.72272847 13.93456497 11.52491882 9.00901256 6.91245622 5.49366851 4.28546607 3.25647096 2.41096295 1.71480511 1.04052508 0.47330859 0.1231881 0.07538692 0.17737028 0.32454673 0.44661591 0.47871341 0.46392164 0.43104781 0.38097758 0.30762178 -0.17752509 -1.1792483 -2.53094729 -4.06602148] | Twist angle at each section (positive decreases angle of attack)
rotorse.re.pitch_axis |  | [0.5 0.47976517 0.4100052 0.35124933 0.31100923 0.28348069 0.26490284 0.25248209 0.24491891 0.24137578 0.24099978 0.24389394 0.2495414 0.25793137 0.26800753 0.27868903 0.28894556 0.29818676 0.30613729 0.3119764 0.3154698 0.3174253 0.31570845 0.30954671 0.29965581 0.28811169 0.27777122 0.27062792 0.2665261 0.25 ] | 1D array of the chordwise position of the pitch axis (0-LE, 1-TE), defined along blade span.
rotorse.re.coord_xy_interp |  | [[[ 1.00000000e+00 1.39471767e-15] [ 9.99492456e-01 -2.24148318e-02] [ 9.97998443e-01 -4.47793323e-02] ... [ 9.98052103e-01 4.41573285e-02] [ 9.99507691e-01 2.21028728e-02] [ 1.00000000e+00 1.39471767e-15]] [[ 1.00000000e+00 -3.16421773e-03] [ 9.99110945e-01 -2.47105921e-02] [ 9.97576994e-01 -4.67993845e-02] ... [ 9.97884994e-01 4.40785443e-02] [ 9.99371468e-01 2.18636293e-02] [ 1.00000000e+00 -1.46513661e-04]] [[ 1.00000000e+00 -1.94964271e-02] [ 9.96919760e-01 -3.64826078e-02] [ 9.94667087e-01 -5.60719522e-02] ... [ 9.96925214e-01 4.30168043e-02] [ 9.98589083e-01 2.09101531e-02] [ 1.00000000e+00 -1.10918874e-04]] ... [[ 1.00000000e+00 -1.24164223e-03] [ 9.76041164e-01 1.99488062e-03] [ 9.52121911e-01 4.75706135e-03] ... [ 9.53145851e-01 1.33087434e-02] [ 9.76587857e-01 7.46542749e-03] [ 1.00000000e+00 1.53836008e-03]] [[ 1.00000000e+00 -1.24164223e-03] [ 9.76041164e-01 1.99488062e-03] [ 9.52121911e-01 4.75706135e-03] ... [ 9.53145851e-01 1.33087434e-02] [ 9.76587857e-01 7.46542749e-03] [ 1.00000000e+00 1.53836008e-03]] [[ 1.00000000e+00 -1.24164223e-03] [ 9.76041164e-01 1.99488062e-03] [ 9.52121911e-01 4.75706135e-03] ... [ 9.53145851e-01 1.33087434e-02] [ 9.76587857e-01 7.46542749e-03] [ 1.00000000e+00 1.53836008e-03]]] | 3D array of the non-dimensional x and y airfoil coordinates of the airfoils interpolated along span for n_span stations.
rotorse.re.precomp.uptilt | deg | [4.99962972] | Nacelle uptilt angle. A standard machine has positive values.
rotorse.re.precomp.web_start_nd |  | [[0.19445041 0.20198393 0.22761832 0.29315713 0.32219163 0.33966605 0.35376188 0.36416665 0.37523522 0.38204609 0.38662196 0.39073872 0.3933059 0.39208435 0.3892033 0.3860968 0.38209327 0.37790781 0.37364342 0.3690923 0.36573946 0.36297437 0.36147897 0.36274001 0.36540077 0.36858357 0.37392459 0.38064004 0.35840444 0.3674465 ] [0.19445041 0.20198393 0.22761832 0.22436078 0.25278833 0.26776745 0.2791585 0.28555006 0.29332837 0.29569809 0.29147191 0.28300281 0.27175242 0.25986121 0.24683463 0.23384577 0.2209471 0.209977 0.19988836 0.19017983 0.18276768 0.17750506 0.17460307 0.17493266 0.17652781 0.17762811 0.16249551 0.10861369 0.35840444 0.3674465 ]] | 2D array of the non-dimensional start point defined along the outer profile of a web. The TE suction side is 0, the TE pressure side is 1. The first dimension represents each web, the second dimension represents each entry along blade span.
rotorse.re.precomp.web_end_nd |  | [[0.69445853 0.68727018 0.64979225 0.59865835 0.59214492 0.59408469 0.59416286 0.59910163 0.60671491 0.60954804 0.60913946 0.60808732 0.60762271 0.61021179 0.61439595 0.61882824 0.62356003 0.6268705 0.62938002 0.63234401 0.63471182 0.63682603 0.63782192 0.63616302 0.63323423 0.62994049 0.62529984 0.62018572 0.64508261 0.63860793] [0.69445853 0.68727018 0.64979225 0.66188749 0.65672496 0.66234279 0.66579668 0.67515697 0.6865878 0.69422934 0.70281717 0.71439757 0.72764652 0.74073614 0.75463648 0.76814618 0.78100522 0.79123139 0.80021346 0.8088282 0.81545078 0.82021887 0.82281868 0.82234738 0.82070139 0.81961269 0.83499076 0.88929684 0.64508261 0.63860793]] | 2D array of the non-dimensional end point defined along the outer profile of a web. The TE suction side is 0, the TE pressure side is 1. The first dimension represents each web, the second dimension represents each entry along blade span.
rotorse.re.precomp.layer_web |  | [0. 0. 0. 0. 0. 0. 0. 0. 0. 0. 1. 1. 1. 2. 2. 2.] | 1D array of the web id the layer is associated to. If the layer is on the outer profile, this entry can simply stay equal to 0.
rotorse.re.precomp.layer_thickness | m | [[0.0005 0.0005 0.0005 0.0005 0.0005 0.0005 0.0005 0.0005 0.0005 0.0005 0.0005 0.0005 0.0005 0.0005 0.0005 0.0005 0.0005 0.0005 0.0005 0.0005 0.0005 0.0005 0.0005 0.0005 0.0005 0.0005 0.0005 0.0005 0.0005 0.0005 ] [0.065 0.04803202 0.03328866 0.01946036 0.01406238 0.00860005 0.00436114 0.00310927 0.00208373 0.00135168 0.00129344 0.00124144 0.00117468 0.00110344 0.00103333 0.001 0.001 0.001 0.001 0.001 0.0010008 0.00102321 0.0010579 0.00108341 0.00106676 0.0010382 0.00100519 0.001 0.001 0.001 ] [0. 0.00275437 0.00550874 0.00826312 0.01101749 0.01519235 0.01960396 0.02401556 0.02842717 0.02890477 0.02780876 0.02671275 0.02561674 0.02467122 0.02383858 0.02300594 0.0221733 0.02098953 0.01933757 0.01768561 0.01603366 0.01431651 0.01243639 0.01055627 0.00867614 0.006821 0.00511575 0.0034105 0.00170525 0. ] [0. 0.00275437 0.00550874 0.00826312 0.01101749 0.01519235 0.01960396 0.02401556 0.02842717 0.02890477 0.02780876 0.02671275 0.02561674 0.02467122 0.02383858 0.02300594 0.0221733 0.02098953 0.01933757 0.01768561 0.01603366 0.01431651 0.01243639 0.01055627 0.00867614 0.006821 0.00511575 0.0034105 0.00170525 0. ] [0. 0. 0. 0.00311539 0.00326171 0.00340682 0.00340551 0.00297347 0.00251581 0.00212423 0.00188953 0.00165213 0.00146978 0.00136098 0.00124999 0.00123924 0.00132931 0.00141854 0.00141947 0.00138483 0.00135362 0.00144445 0.00160477 0.00176871 0. 0. 0. 0. 0. 0. ] [0. 0. 0. 0.00136275 0.00319176 0.0050478 0.00648177 0.00689325 0.00722084 0.00739295 0.00715531 0.00691703 0.00707768 0.00777966 0.00849833 0.00792182 0.00581414 0.00376226 0.00257649 0.00189672 0.00120612 0.00117022 0.00142953 0.00168148 0. 0. 0. 0. 0. 0. ] [0. 0. 0. 0.01024138 0.02265517 0.03514282 0.04575693 0.05162069 0.05714047 0.06082418 0.06010345 0.05943129 0.05649336 0.05031034 0.04406368 0.03957312 0.03686207 0.03412276 0.0305177 0.02637931 0.02224599 0.01905413 0.01631034 0.01355172 0. 0. 0. 0. 0. 0. ] [0. 0. 0. 0.00534483 0.0087931 0.01229472 0.01448001 0.01334483 0.01196531 0.01078275 0.01010345 0.00941379 0.00872414 0.00803448 0.00733334 0.007 0.007 0.007 0.007 0.007 0.007 0.007 0.007 0.007 0. 0. 0. 0. 0. 0. ] [0. 0. 0. 0.00141379 0.00555172 0.00975366 0.01260781 0.01217241 0.01148276 0.0107931 0.01010345 0.00939192 0.00900722 0.009 0.009 0.009 0.009 0.009 0.00858659 0.00789655 0.00720001 0.007 0.007 0.007 0. 0. 0. 0. 0. 0. ] [0. 0. 0. 0.00996552 0.01962069 0.02926141 0.03944147 0.05106897 0.0627985 0.06976925 0.06472414 0.05994249 0.05338882 0.04444828 0.03541638 0.02920715 0.02582759 0.02237931 0.01893103 0.01548276 0.01203352 0.01001859 0.00865517 0.00727586 0. 0. 0. 0. 0. 0. ] [0. 0. 0. 0.00050689 0.00057656 0.00064964 0.0007438 0.00091625 0.00108935 0.00122937 0.0012901 0.00135353 0.00142788 0.00152765 0.00162335 0.00171928 0.00181224 0.00191039 0.00194001 0.00194 0.00193411 0.00179915 0.0015924 0.00138639 0.00115196 0.00091052 0.00068073 0.00063724 0. 0. ] [0. 0. 0. 0.04265517 0.0392069 0.03573576 0.03282876 0.03134483 0.02996552 0.02858621 0.0272069 0.02583634 0.02416802 0.02210345 0.02006515 0.02 0.02 0.02 0.02 0.02 0.02 0.02 0.02 0.02 0.02 0.02 0.02 0.02 0. 0. ] [0. 0. 0. 0.00050689 0.00057656 0.00064964 0.0007438 0.00091625 0.00108935 0.00122937 0.0012901 0.00135353 0.00142788 0.00152765 0.00162335 0.00171928 0.00181224 0.00191039 0.00194001 0.00194 0.00193411 0.00179915 0.0015924 0.00138639 0.00115196 0.00091052 0.00068073 0.00063724 0. 0. ] [0. 0. 0. 0.00050689 0.00057656 0.00064964 0.0007438 0.00091625 0.00108935 0.00122937 0.0012901 0.00135353 0.00142788 0.00152765 0.00162335 0.00171928 0.00181224 0.00191039 0.00194001 0.00194 0.00193411 0.00179915 0.0015924 0.00138639 0.00115196 0.00091052 0.00068073 0.00063724 0. 0. ] [0. 0. 0. 0.04865517 0.0452069 0.04174529 0.03865415 0.03651724 0.03444828 0.03237931 0.03031034 0.02825075 0.02589202 0.02313793 0.02037275 0.02 0.02 0.02 0.02 0.02 0.02 0.02 0.02 0.02 0.02 0.02 0.02 0.02 0. 0. ] [0. 0. 0. 0.00050689 0.00057656 0.00064964 0.0007438 0.00091625 0.00108935 0.00122937 0.0012901 0.00135353 0.00142788 0.00152765 0.00162335 0.00171928 0.00181224 0.00191039 0.00194001 0.00194 0.00193411 0.00179915 0.0015924 0.00138639 0.00115196 0.00091052 0.00068073 0.00063724 0. 0. ]] | 2D array of the thickness of the layers of the blade structure. The first dimension represents each layer, the second dimension represents each entry along blade span.
rotorse.re.precomp.layer_start_nd |  | [[0. 0. 0. 0. 0. 0. 0. 0. 0. 0. 0. 0. 0. 0. 0. 0. 0. 0. 0. 0. 0. 0. 0. 0. 0. 0. 0. 0. 0. 0. ] [0. 0. 0. 0. 0. 0. 0. 0. 0. 0. 0. 0. 0. 0. 0. 0. 0. 0. 0. 0. 0. 0. 0. 0. 0. 0. 0. 0. 0. 0. ] [0.19445041 0.20198393 0.2276183 0.21667221 0.24463224 0.25844607 0.26888848 0.27416787 0.28077922 0.28197868 0.27606832 0.26549777 0.2523907 0.23949069 0.22574212 0.21208217 0.19844415 0.18646397 0.1751801 0.16443296 0.15629539 0.15051441 0.16463768 0.1821941 0.20128199 0.22042154 0.22987001 0.22081649 0.35840444 0.3674465 ] [0.69445853 0.68727018 0.64979223 0.58937811 0.58215097 0.58354574 0.58312762 0.5872442 0.59391919 0.5957469 0.59376403 0.59066625 0.58808623 0.58903153 0.59158396 0.59442679 0.59774898 0.59992063 0.60139579 0.60344401 0.60511576 0.60679373 0.62498659 0.64081886 0.65562728 0.67052288 0.69000778 0.72867211 0.64508261 0.63860793] [0.49999717 0.4963172 0.47431932 0.42303406 0.42476647 0.42791716 0.42890032 0.4339461 0.44396117 0.44629022 0.44036512 0.43270716 0.42474005 0.41891394 0.41336179 0.40763379 0.401622 0.3958591 0.39024268 0.38546233 0.38194961 0.37941814 0.3774312 0.37568246 0.49788571 0.49731282 0.49709892 0.49709891 0.49709891 0.49709891] [1. 1. 1. 0.95869227 0.95742537 0.95501225 0.95280334 0.94982214 0.94713112 0.94382397 0.93778879 0.92941229 0.92041319 0.91353321 0.9071124 0.9010341 0.89561551 0.89108747 0.88690656 0.88327042 0.88052099 0.87880885 0.87776784 0.87697204 1. 1. 1. 1. 1. 1. ] [0. 0. 0. 0.04130773 0.04257463 0.04498775 0.04719666 0.05017786 0.05286888 0.05617603 0.06221121 0.07058771 0.07958681 0.08646679 0.0928876 0.0989659 0.10438449 0.10891253 0.11309344 0.11672958 0.11947901 0.12119115 0.12223216 0.12302796 0. 0. 0. 0. 0. 0. ] [0.19445041 0.20198393 0.22761834 0.29928767 0.32978149 0.34842156 0.36328181 0.37452359 0.38651697 0.39433075 0.40049074 0.40667318 0.41156433 0.41242427 0.41151733 0.41001398 0.40721312 0.40428903 0.40136698 0.39789211 0.3952534 0.39289672 0.37417875 0.35794801 0.34288468 0.32789445 0.30905764 0.27156527 0.35840444 0.3674465 ] [0.49999717 0.4963172 0.47431932 0.50564952 0.50991572 0.51789265 0.52329365 0.53430183 0.54969892 0.55864229 0.56478754 0.57388258 0.58391368 0.59184751 0.59913699 0.6055656 0.61039098 0.61368415 0.61642956 0.61892148 0.62090763 0.62180045 0.62189553 0.62173839 0.49788571 0.49731282 0.49709892 0.49709891 0.49709891 0.49709891] [0.69445853 0.68727018 0.64979227 0.67199357 0.66730022 0.67352123 0.67752094 0.68759993 0.69965694 0.70809896 0.71818645 0.73184166 0.74725986 0.7619651 0.77735917 0.79235859 0.80651795 0.81774569 0.82758267 0.83690316 0.84407377 0.84917603 0.83452767 0.81657277 0.79722997 0.77799579 0.76919541 0.77942089 0.64508261 0.63860793] [0. 0. 0. 0. 0. 0. 0. 0. 0. 0. 0. 0. 0. 0. 0. 0. 0. 0. 0. 0. 0. 0. 0. 0. 0. 0. 0. 0. 0. 0. ] [0. 0. 0. 0. 0. 0. 0. 0. 0. 0. 0. 0. 0. 0. 0. 0. 0. 0. 0. 0. 0. 0. 0. 0. 0. 0. 0. 0. 0. 0. ] [0. 0. 0. 0. 0. 0. 0. 0. 0. 0. 0. 0. 0. 0. 0. 0. 0. 0. 0. 0. 0. 0. 0. 0. 0. 0. 0. 0. 0. 0. ] [0. 0. 0. 0. 0. 0. 0. 0. 0. 0. 0. 0. 0. 0. 0. 0. 0. 0. 0. 0. 0. 0. 0. 0. 0. 0. 0. 0. 0. 0. ] [0. 0. 0. 0. 0. 0. 0. 0. 0. 0. 0. 0. 0. 0. 0. 0. 0. 0. 0. 0. 0. 0. 0. 0. 0. 0. 0. 0. 0. 0. ] [0. 0. 0. 0. 0. 0. 0. 0. 0. 0. 0. 0. 0. 0. 0. 0. 0. 0. 0. 0. 0. 0. 0. 0. 0. 0. 0. 0. 0. 0. ]] | 2D array of the non-dimensional start point defined along the outer profile of a layer. The TE suction side is 0, the TE pressure side is 1. The first dimension represents each layer, the second dimension represents each entry along blade span.
rotorse.re.precomp.layer_end_nd |  | [[1. 1. 1. 1. 1. 1. 1. 1. 1. 1. 1. 1. 1. 1. 1. 1. 1. 1. 1. 1. 1. 1. 1. 1. 1. 1. 1. 1. 1. 1. ] [1. 1. 1. 1. 1. 1. 1. 1. 1. 1. 1. 1. 1. 1. 1. 1. 1. 1. 1. 1. 1. 1. 1. 1. 1. 1. 1. 1. 1. 1. ] [0.19445041 0.20198393 0.22761834 0.29928767 0.32978149 0.34842156 0.36328181 0.37452359 0.38651697 0.39433075 0.40049074 0.40667318 0.41156433 0.41242427 0.41151733 0.41001398 0.40721312 0.40428903 0.40136698 0.39789211 0.3952534 0.39289672 0.37417875 0.35794801 0.34288468 0.32789445 0.30905764 0.27156527 0.35840444 0.3674465 ] [0.69445853 0.68727018 0.64979227 0.67199357 0.66730022 0.67352123 0.67752094 0.68759993 0.69965694 0.70809896 0.71818645 0.73184166 0.74725986 0.7619651 0.77735917 0.79235859 0.80651795 0.81774569 0.82758267 0.83690316 0.84407377 0.84917603 0.83452767 0.81657277 0.79722997 0.77799579 0.76919541 0.77942089 0.64508261 0.63860793] [0.49999717 0.4963172 0.47431932 0.50564952 0.50991572 0.51789265 0.52329365 0.53430183 0.54969892 0.55864229 0.56478754 0.57388258 0.58391368 0.59184751 0.59913699 0.6055656 0.61039098 0.61368415 0.61642956 0.61892148 0.62090763 0.62180045 0.62189553 0.62173839 0.49788571 0.49731282 0.49709892 0.49709891 0.49709891 0.49709891] [0. 0. 0. 0.04130773 0.04257463 0.04498775 0.04719666 0.05017786 0.05286888 0.05617603 0.06221121 0.07058771 0.07958681 0.08646679 0.0928876 0.0989659 0.10438449 0.10891253 0.11309344 0.11672958 0.11947901 0.12119115 0.12223216 0.12302796 0. 0. 0. 0. 0. 0. ] [0.19445041 0.20198393 0.2276183 0.21667221 0.24463224 0.25844607 0.26888848 0.27416787 0.28077922 0.28197868 0.27606832 0.26549777 0.2523907 0.23949069 0.22574212 0.21208217 0.19844415 0.18646397 0.1751801 0.16443296 0.15629539 0.15051441 0.16463768 0.1821941 0.20128199 0.22042154 0.22987001 0.22081649 0.35840444 0.3674465 ] [0.49999717 0.4963172 0.47431932 0.42303406 0.42476647 0.42791716 0.42890032 0.4339461 0.44396117 0.44629022 0.44036512 0.43270716 0.42474005 0.41891394 0.41336179 0.40763379 0.401622 0.3958591 0.39024268 0.38546233 0.38194961 0.37941814 0.3774312 0.37568246 0.49788571 0.49731282 0.49709892 0.49709891 0.49709891 0.49709891] [0.69445853 0.68727018 0.64979223 0.58937811 0.58215097 0.58354574 0.58312762 0.5872442 0.59391919 0.5957469 0.59376403 0.59066625 0.58808623 0.58903153 0.59158396 0.59442679 0.59774898 0.59992063 0.60139579 0.60344401 0.60511576 0.60679373 0.62498659 0.64081886 0.65562728 0.67052288 0.69000778 0.72867211 0.64508261 0.63860793] [1. 1. 1. 0.95869227 0.95742537 0.95501225 0.95280334 0.94982214 0.94713112 0.94382397 0.93778879 0.92941229 0.92041319 0.91353321 0.9071124 0.9010341 0.89561551 0.89108747 0.88690656 0.88327042 0.88052099 0.87880885 0.87776784 0.87697204 1. 1. 1. 1. 1. 1. ] [0. 0. 0. 0. 0. 0. 0. 0. 0. 0. 0. 0. 0. 0. 0. 0. 0. 0. 0. 0. 0. 0. 0. 0. 0. 0. 0. 0. 0. 0. ] [0. 0. 0. 0. 0. 0. 0. 0. 0. 0. 0. 0. 0. 0. 0. 0. 0. 0. 0. 0. 0. 0. 0. 0. 0. 0. 0. 0. 0. 0. ] [0. 0. 0. 0. 0. 0. 0. 0. 0. 0. 0. 0. 0. 0. 0. 0. 0. 0. 0. 0. 0. 0. 0. 0. 0. 0. 0. 0. 0. 0. ] [0. 0. 0. 0. 0. 0. 0. 0. 0. 0. 0. 0. 0. 0. 0. 0. 0. 0. 0. 0. 0. 0. 0. 0. 0. 0. 0. 0. 0. 0. ] [0. 0. 0. 0. 0. 0. 0. 0. 0. 0. 0. 0. 0. 0. 0. 0. 0. 0. 0. 0. 0. 0. 0. 0. 0. 0. 0. 0. 0. 0. ] [0. 0. 0. 0. 0. 0. 0. 0. 0. 0. 0. 0. 0. 0. 0. 0. 0. 0. 0. 0. 0. 0. 0. 0. 0. 0. 0. 0. 0. 0. ]] | 2D array of the non-dimensional end point defined along the outer profile of a layer. The TE suction side is 0, the TE pressure side is 1. The first dimension represents each layer, the second dimension represents each entry along blade span.
rotorse.re.precomp.fiber_orientation | deg | [[0. 0. 0. 0. 0. 0. 0. 0. 0. 0. 0. 0. 0. 0. 0. 0. 0. 0. 0. 0. 0. 0. 0. 0. 0. 0. 0. 0. 0. 0.] [0. 0. 0. 0. 0. 0. 0. 0. 0. 0. 0. 0. 0. 0. 0. 0. 0. 0. 0. 0. 0. 0. 0. 0. 0. 0. 0. 0. 0. 0.] [0. 0. 0. 0. 0. 0. 0. 0. 0. 0. 0. 0. 0. 0. 0. 0. 0. 0. 0. 0. 0. 0. 0. 0. 0. 0. 0. 0. 0. 0.] [0. 0. 0. 0. 0. 0. 0. 0. 0. 0. 0. 0. 0. 0. 0. 0. 0. 0. 0. 0. 0. 0. 0. 0. 0. 0. 0. 0. 0. 0.] [0. 0. 0. 0. 0. 0. 0. 0. 0. 0. 0. 0. 0. 0. 0. 0. 0. 0. 0. 0. 0. 0. 0. 0. 0. 0. 0. 0. 0. 0.] [0. 0. 0. 0. 0. 0. 0. 0. 0. 0. 0. 0. 0. 0. 0. 0. 0. 0. 0. 0. 0. 0. 0. 0. 0. 0. 0. 0. 0. 0.] [0. 0. 0. 0. 0. 0. 0. 0. 0. 0. 0. 0. 0. 0. 0. 0. 0. 0. 0. 0. 0. 0. 0. 0. 0. 0. 0. 0. 0. 0.] [0. 0. 0. 0. 0. 0. 0. 0. 0. 0. 0. 0. 0. 0. 0. 0. 0. 0. 0. 0. 0. 0. 0. 0. 0. 0. 0. 0. 0. 0.] [0. 0. 0. 0. 0. 0. 0. 0. 0. 0. 0. 0. 0. 0. 0. 0. 0. 0. 0. 0. 0. 0. 0. 0. 0. 0. 0. 0. 0. 0.] [0. 0. 0. 0. 0. 0. 0. 0. 0. 0. 0. 0. 0. 0. 0. 0. 0. 0. 0. 0. 0. 0. 0. 0. 0. 0. 0. 0. 0. 0.] [0. 0. 0. 0. 0. 0. 0. 0. 0. 0. 0. 0. 0. 0. 0. 0. 0. 0. 0. 0. 0. 0. 0. 0. 0. 0. 0. 0. 0. 0.] [0. 0. 0. 0. 0. 0. 0. 0. 0. 0. 0. 0. 0. 0. 0. 0. 0. 0. 0. 0. 0. 0. 0. 0. 0. 0. 0. 0. 0. 0.] [0. 0. 0. 0. 0. 0. 0. 0. 0. 0. 0. 0. 0. 0. 0. 0. 0. 0. 0. 0. 0. 0. 0. 0. 0. 0. 0. 0. 0. 0.] [0. 0. 0. 0. 0. 0. 0. 0. 0. 0. 0. 0. 0. 0. 0. 0. 0. 0. 0. 0. 0. 0. 0. 0. 0. 0. 0. 0. 0. 0.] [0. 0. 0. 0. 0. 0. 0. 0. 0. 0. 0. 0. 0. 0. 0. 0. 0. 0. 0. 0. 0. 0. 0. 0. 0. 0. 0. 0. 0. 0.] [0. 0. 0. 0. 0. 0. 0. 0. 0. 0. 0. 0. 0. 0. 0. 0. 0. 0. 0. 0. 0. 0. 0. 0. 0. 0. 0. 0. 0. 0.]] | 2D array of the orientation of the layers of the blade structure. The first dimension represents each layer, the second dimension represents each entry along blade span.
rotorse.re.precomp.E | Pa | [[4.560e+06 4.560e+06 4.560e+06] [2.179e+10 1.467e+10 1.467e+10] [1.392e+10 1.392e+10 1.392e+10] [4.200e+10 1.230e+10 1.230e+10] [5.000e+07 5.000e+07 5.000e+07] [5.000e+07 5.000e+07 5.000e+07] [4.560e+06 4.560e+06 4.560e+06] [1.000e+06 1.000e+06 1.000e+06] [2.100e+11 2.100e+11 2.100e+11]] | 2D array of the Youngs moduli of the materials. Each row represents a material, the three columns represent E11, E22 and E33.
rotorse.re.precomp.G | Pa | [[1.52000000e+06 1.52000000e+06 1.52000000e+06] [9.41300000e+09 9.41300000e+09 9.41300000e+09] [1.15000000e+10 1.15000000e+10 1.15000000e+10] [3.47000000e+09 3.47000000e+09 3.47000000e+09] [1.66666667e+07 1.66666667e+07 1.66666667e+07] [1.66666667e+07 1.66666667e+07 1.66666667e+07] [1.52000000e+06 1.52000000e+06 1.52000000e+06] [3.84615385e+05 3.84615385e+05 3.84615385e+05] [8.07692308e+10 8.07692308e+10 8.07692308e+10]] | 2D array of the shear moduli of the materials. Each row represents a material, the three columns represent G12, G13 and G23.
rotorse.re.precomp.nu |  | [[0.49 0.49 0.49] [0.48 0.48 0.48] [0.49 0.49 0.49] [0.31 0.31 0.31] [0.49 0.49 0.49] [0.49 0.49 0.49] [0.49 0.49 0.49] [0.3 0.3 0.3 ] [0.3 0.3 0.3 ]] | 2D array of the Poisson ratio of the materials. Each row represents a material, the three columns represent nu12, nu13 and nu23.
rotorse.re.precomp.rho | kg/m**3 | [1100. 1845. 1845. 1940. 110. 110. 1100. 1150. 8500.] | 1D array of the density of the materials. For composites, this is the density of the laminate.
rotorse.re.precomp.joint_position |  | [0.] | Spanwise position of the segmentation joint.
rotorse.re.precomp.joint_mass | kg | [0.] | Mass of the joint.
rotorse.re.precomp.n_blades | Unavailable | 3 | Number of blades of the rotor.
rotorse.re.precomp.definition_layer | Unavailable | [ 9. 9. 2. 2. 5. 4. 6. 6. 6. 6. 10. 10. 10. 10. 10. 10.] | 1D array of flags identifying how layers are specified in the yaml. 1) all around (skin, paint, ) 2) offset+rotation twist+width (spar caps) 3) offset+user defined rotation+width 4) midpoint TE+width (TE reinf) 5) midpoint LE+width (LE reinf) 6) layer position fixed to other layer (core fillers) 7) start and width 8) end and width 9) start and end nd 10) web layer
rotorse.re.precomp.mat_name | Unavailable | ['paint', 'triax', 'biax', 'ud', 'balsa', 'foam', 'adhesive', 'resin', 'steel'] | 1D array of names of materials.
rotorse.re.precomp.orth | Unavailable | [0. 1. 1. 1. 0. 0. 0. 0. 0.] | 1D array of flags to set whether a material is isotropic (0) or orthtropic (1). Each entry represents a material.
rotorse.rp.v_min | m/s | [3.] | cut-in wind speed
rotorse.rp.v_max | m/s | [25.] | cut-out wind speed
rotorse.rp.rated_power | W | [1790000.] | electrical rated power
rotorse.rp.omega_min | rpm | [8.] | minimum allowed rotor rotation speed
rotorse.rp.omega_max | rpm | [15.76097495] | maximum allowed rotor rotation speed
rotorse.rp.control_maxTS | m/s | [80.] | maximum allowed blade tip speed
rotorse.rp.powercurve.gearbox_efficiency |  | [0.955]
rotorse.rp.powercurve.generator_efficiency |  | [0.93980878 0.93970311 0.93952431 0.93927875 0.93897197 0.93860877 0.93819336 0.93772945 0.93722029 0.93666875 0.93607739 0.93544848 0.93478404 0.93408589 0.93335565 0.93259478 0.9318046 0.93098631 0.93014098 0.92926959 0.92837305 0.92745215 0.92650765 0.92554024 0.92455053 0.9235391 0.92250649 0.92145318 0.92037962 0.91928625] | Generator efficiency at various rpm values to support table lookup
rotorse.rp.powercurve.lss_rpm | rpm | [ 8. 8.24690585 8.4938117 8.74071755 8.9876234 9.23452925 9.4814351 9.72834095 9.9752468 10.22215265 10.4690585 10.71596435 10.9628702 11.20977605 11.4566819 11.70358775 11.9504936 12.19739945 12.4443053 12.69121115 12.938117 13.18502285 13.4319287 13.67883455 13.9257404 14.17264625 14.4195521 14.66645795 14.9133638 15.16026965] | Low speed shaft RPM values at which the generator efficiency values are given
rotorse.rp.drivetrainType | Unavailable | geared
rotorse.rp.powercurve.V | m/s | [ 3. 3.88964996 4.684007 5.37783023 5.96654209 6.44625847 6.81381439 7.06678485 7.20350085 7.22306039 7.32078636 7.53515308 7.86474624 8.3073913 8.86016787 9.51942894 10.28082494 10.6976512 11.13933248 12.08928745 13.1244224 14.23790791 15.42239763 16.67007674 17.97271352 19.32171368 20.70817701 22.12295617 23.55671697 25. ] | wind vector
rotorse.rp.powercurve.Omega | rpm | [ 8. 8. 8. 9.17205261 10.17611854 10.99428938 11.62116715 12.05261594 12.28578923 12.31914861 12.48582322 12.85143216 13.41356329 14.16850788 15.11128509 15.16026965 15.16026965 15.16026965 15.16026965 15.16026965 15.16026965 15.16026965 15.16026965 15.16026965 15.16026965 15.16026965 15.16026965 15.16026965 15.16026965 15.16026965] | rotor rotational speed
rotorse.rp.powercurve.P | W | [ 28373.08503939 103218.44130448 206426.44839235 312213.58971734 425505.56353196 535422.44103969 631081.64797435 702968.8737027 743937.3246439 749921.75263646 780291.66469676 849668.2571253 978023.84107696 1139956.14789986 1302464.4071447 1489280.65055141 1687076.77940448 1790000. 1790000.05023784 1790000.11800382 1790000.01650885 1790015.52686547 1790009.97369551 1789999.42233641 1790001.67503355 1790000.4470395 1790000.08303116 1790006.70214937 1789984.89236649 1790002.32303189] | rotor electrical power
rotorse.rp.gust.V_mean | m/s | [7.5] | IEC average wind speed for turbine class
rotorse.rp.gust.V_hub | m/s | [10.6976512] | hub height wind speed
rotorse.rp.gust.turbulence_class | Unavailable | A | IEC turbulence class
rotorse.rp.cdf.x | m/s | [ 3. 3.11055276 3.22110553 3.33165829 3.44221106 3.55276382 3.66331658 3.77386935 3.88442211 3.99497487 4.10552764 4.2160804 4.32663317 4.43718593 4.54773869 4.65829146 4.76884422 4.87939698 4.98994975 5.10050251 5.21105528 5.32160804 5.4321608 5.54271357 5.65326633 5.7638191 5.87437186 5.98492462 6.09547739 6.20603015 6.31658291 6.42713568 6.53768844 6.64824121 6.75879397 6.86934673 6.9798995 7.09045226 7.20100503 7.31155779 7.42211055 7.53266332 7.64321608 7.75376884 7.86432161 7.97487437 8.08542714 8.1959799 8.30653266 8.41708543 8.52763819 8.63819095 8.74874372 8.85929648 8.96984925 9.08040201 9.19095477 9.30150754 9.4120603 9.52261307 9.63316583 9.74371859 9.85427136 9.96482412 10.07537688 10.18592965 10.29648241 10.40703518 10.51758794 10.6281407 10.73869347 10.84924623 10.95979899 11.07035176 11.18090452 11.29145729 11.40201005 11.51256281 11.62311558 11.73366834 11.84422111 11.95477387 12.06532663 12.1758794 12.28643216 12.39698492 12.50753769 12.61809045 12.72864322 12.83919598 12.94974874 13.06030151 13.17085427 13.28140704 13.3919598 13.50251256 13.61306533 13.72361809 13.83417085 13.94472362 14.05527638 14.16582915 14.27638191 14.38693467 14.49748744 14.6080402 14.71859296 14.82914573 14.93969849 15.05025126 15.16080402 15.27135678 15.38190955 15.49246231 15.60301508 15.71356784 15.8241206 15.93467337 16.04522613 16.15577889 16.26633166 16.37688442 16.48743719 16.59798995 16.70854271 16.81909548 16.92964824 17.04020101 17.15075377 17.26130653 17.3718593 17.48241206 17.59296482 17.70351759 17.81407035 17.92462312 18.03517588 18.14572864 18.25628141 18.36683417 18.47738693 18.5879397 18.69849246 18.80904523 18.91959799 19.03015075 19.14070352 19.25125628 19.36180905 19.47236181 19.58291457 19.69346734 19.8040201 19.91457286 20.02512563 20.13567839 20.24623116 20.35678392 20.46733668 20.57788945 20.68844221 20.79899497 20.90954774 21.0201005 21.13065327 21.24120603 21.35175879 21.46231156 21.57286432 21.68341709 21.79396985 21.90452261 22.01507538 22.12562814 22.2361809 22.34673367 22.45728643 22.5678392 22.67839196 22.78894472 22.89949749 23.01005025 23.12060302 23.23115578 23.34170854 23.45226131 23.56281407 23.67336683 23.7839196 23.89447236 24.00502513 24.11557789 24.22613065 24.33668342 24.44723618 24.55778894 24.66834171 24.77889447 24.88944724 25. ] | corresponding reference height
rotorse.rp.cdf.k |  | [2.] | shape or form factor
rotorse.rp.cdf.xbar | m/s | [7.5] | mean value of distribution
rotorse.rp.aep.CDF_V | m/s | [0.11808862 0.12636796 0.1348649 0.14357155 0.15247988 0.16158175 0.1708689 0.18033297 0.18996554 0.19975807 0.209702 0.21978869 0.23000948 0.2403557 0.25081863 0.26138959 0.27205988 0.28282083 0.29366382 0.30458027 0.31556164 0.32659947 0.33768538 0.34881108 0.35996837 0.37114916 0.38234547 0.39354945 0.40475339 0.41594972 0.427131 0.43828996 0.4494195 0.46051269 0.47156275 0.48256311 0.49350738 0.50438934 0.515203 0.52594254 0.53660235 0.54717704 0.55766141 0.56805048 0.57833949 0.58852387 0.59859929 0.60856163 0.61840697 0.62813162 0.63773211 0.64720517 0.65654776 0.66575704 0.67483038 0.68376537 0.69255979 0.70121163 0.70971909 0.71808055 0.72629459 0.73435998 0.74227568 0.75004084 0.75765475 0.76511692 0.77242701 0.77958483 0.78659036 0.79344375 0.80014526 0.80669534 0.81309455 0.81934359 0.82544328 0.83139457 0.83719854 0.84285636 0.84836931 0.85373878 0.85896626 0.86405331 0.86900158 0.87381283 0.87848884 0.88303151 0.88744277 0.89172464 0.89587915 0.89990842 0.90381461 0.90759989 0.91126649 0.91481668 0.91825273 0.92157695 0.92479166 0.92789921 0.93090195 0.93380222 0.93660241 0.93930487 0.94191195 0.94442603 0.94684943 0.94918451 0.95143358 0.95359894 0.95568289 0.95768769 0.95961558 0.96146878 0.96324949 0.96495986 0.96660203 0.96817811 0.96969015 0.9711402 0.97253026 0.97386228 0.9751382 0.97635991 0.97752925 0.97864804 0.97971805 0.98074101 0.98171862 0.98265253 0.98354434 0.98439563 0.98520794 0.98598274 0.98672149 0.9874256 0.98809644 0.98873533 0.98934357 0.98992241 0.99047306 0.99099669 0.99149445 0.99196743 0.9924167 0.99284328 0.99324817 0.99363233 0.99399667 0.99434211 0.99466948 0.99497963 0.99527335 0.9955514 0.99581452 0.99606342 0.99629879 0.99652127 0.99673149 0.99693006 0.99711755 0.99729451 0.99746147 0.99761894 0.99776741 0.99790733 0.99803915 0.9981633 0.99828017 0.99839016 0.99849362 0.99859092 0.99868238 0.99876833 0.99884906 0.99892487 0.99899603 0.9990628 0.99912542 0.99918414 0.99923918 0.99929075 0.99933904 0.99938426 0.99942658 0.99946618 0.99950321 0.99953783 0.99957018 0.9996004 0.99962863 0.99965498 0.99967957 0.99970251 0.9997239 0.99974384 0.99976242 0.99977973 0.99979585 0.99981085 0.99982481 0.99983779] | cumulative distribution function evaluated at each wind speed
rotorse.rp.aep.P | W | [ 28373.08503939 35400.941099 43193.18655346 51690.60564581 60833.98261911 70564.10171641 80821.74718076 91547.70325523 102682.75418286 114604.1456352 127677.64570875 141689.06416564 156423.07728526 171664.36134698 187197.59263016 202807.44741421 218416.7691232 234295.87308877 250560.49813975 267316.58548838 284670.0763469 302726.91192757 321615.8035859 341506.73167069 362330.33282098 383983.86512343 406364.5866647 429378.74494219 453329.74753358 478305.24682077 504162.23363636 530757.69881292 558191.04534047 586731.13341241 616166.95074403 646385.99875822 677737.08265695 709931.68219692 743179.70696777 777379.74715767 812179.78345904 848795.19952731 890161.98272819 934423.97564975 977863.36565815 1019851.14426017 1061546.83811722 1101853.71371976 1139674.99807815 1174644.86077963 1207638.66417889 1239401.33052036 1270677.75577871 1302212.83592858 1334136.88045945 1365985.7585179 1397635.1931714 1428960.93727987 1459838.74370318 1490144.44151222 1519883.43715227 1549174.09597661 1578077.21925215 1606653.60824581 1634964.0642245 1663069.38845514 1691164.53706023 1725165.83798065 1760132.84339167 1784807.33661359 1790000.00866552 1790000.0256301 1790000.03632893 1790000.04460243 1790000.05404449 1790000.0645732 1790000.07531816 1790000.08580796 1790000.09557117 1790000.10413638 1790000.11103216 1790000.11578711 1790000.11792979 1790000.11599192 1790000.10836171 1790000.09643122 1790000.08168413 1790000.06560413 1790000.04967492 1790000.0353802 1790000.02420364 1790000.01762895 1790000.09517031 1790000.85446484 1790002.27245658 1790004.16698339 1790006.35588311 1790008.65699361 1790010.88815273 1790012.86719835 1790014.41196831 1790015.34030046 1790015.51694512 1790015.38390335 1790015.11095655 1790014.71751453 1790014.22298709 1790013.64678404 1790013.00831518 1790012.32699032 1790011.62221927 1790010.91341183 1790010.2199778 1790009.50202816 1790008.579414 1790007.48824429 1790006.28526428 1790005.02721924 1790003.77085445 1790002.57291516 1790001.49014665 1790000.57929417 1789999.897103 1789999.5003184 1789999.42811332 1789999.50403348 1789999.65503222 1789999.86458527 1790000.11616833 1790000.39325711 1790000.67932731 1790000.95785465 1790001.21231483 1790001.42618356 1790001.58293655 1790001.66604951 1790001.66850607 1790001.62751992 1790001.55429785 1790001.45513027 1790001.33630756 1790001.20412011 1790001.06485831 1790000.92481256 1790000.79027324 1790000.66753075 1790000.56287548 1790000.48259781 1790000.43069561 1790000.38617864 1790000.34285171 1790000.30120618 1790000.26173343 1790000.22492485 1790000.19127182 1790000.1612657 1790000.13539788 1790000.11415974 1790000.09804266 1790000.08753801 1790000.08313717 1790000.16135476 1790000.44714615 1790000.90640632 1790001.50123658 1790002.19373823 1790002.94601258 1790003.72016095 1790004.47828463 1790005.18248492 1790005.79486315 1790006.27752061 1790006.59255861 1790006.70192241 1790006.31559223 1790005.2741268 1790003.69750679 1790001.70571288 1789999.41872573 1789996.95652603 1789994.43909445 1789991.98641165 1789989.71845831 1789987.75521512 1789986.21666272 1789985.22278182 1789984.8926362 1789984.99225561 1789985.2757291 1789985.74933194 1789986.41933939 1789987.2920267 1789988.37366915 1789989.67054199 1789991.18892048 1789992.93507989 1789994.91529547 1789997.13584249 1789999.60299621 1790002.32303189] | power curve (power)
rotorse.rp.aep.lossFactor |  | [1.] | multiplicative factor for availability and other losses (soiling, array, etc.)
rotorse.s |  | [0. 0.03448276 0.06896552 0.10344828 0.13793103 0.17241379 0.20689655 0.24137931 0.27586207 0.31034483 0.34482759 0.37931034 0.4137931 0.44827586 0.48275862 0.51724138 0.55172414 0.5862069 0.62068966 0.65517241 0.68965517 0.72413793 0.75862069 0.79310345 0.82758621 0.86206897 0.89655172 0.93103448 0.96551724 1. ] | 1D array of the non-dimensional spanwise grid defined along blade axis (0-blade root, 1-blade tip)
rotorse.stall_check.aoa_along_span | deg | [46.2257551 37.32895968 26.06254012 14.27883889 8.30695564 6.65974651 6.17001074 6.26509582 6.49114603 6.64380363 6.86409761 7.28325658 7.64445799 7.7445814 7.84282784 7.85849477 7.84606572 7.50624557 7.08262966 6.51716386 6.12080957 5.74350302 5.46784872 5.16377858 4.93476677 4.62488009 4.91810822 5.87072919 7.37718987 9.85865411] | Angle of attack along blade span
rotorse.stall_check.stall_margin | deg | [0.99923839] | Minimum margin from the stall angle
rotorse.stall_check.min_s |  | [0.25] | Minimum nondimensional coordinate along blade span where to define the constraint (blade root typically stalls)
rotorse.rs.aero_gust.V_load | m/s | [20.92695927]
rotorse.rs.Omega_load | rpm | [15.16026965]
rotorse.rs.pitch_load | deg | [6.16912974]
rotorse.rs.aero_gust.azimuth_load | deg | [0.]
rotorse.rs.tot_loads_gust.aeroloads_Px | N/m | [ 284.10115772 416.71564526 725.96410569 1098.84829327 1409.76875675 1558.35606175 1771.94462029 2144.81523325 2551.78206166 2878.7290134 3004.88683501 2870.67302797 2695.91504906 2625.98339308 2604.76959908 2673.31287079 2720.94745701 2807.56337401 3003.45356423 3339.79340096 3591.36380089 3963.50340397 4675.73549166 5608.73804362 6415.53246688 7021.35812009 6929.03467095 5837.74855794 3842.80750659 1119.12887573] | distributed loads in blade-aligned x-direction
rotorse.rs.tot_loads_gust.aeroloads_Py | N/m | [ 53.16835964 75.57394211 -106.03860138 -514.26711568 -750.95024052 -1006.44216641 -1199.84138428 -1249.4392967 -1239.93341259 -1250.27883457 -1225.76755929 -1085.72417636 -949.08413814 -871.11510235 -825.30803184 -826.00711485 -805.74515556 -802.73835075 -838.8788658 -932.76344281 -1001.40005858 -1109.0581986 -1338.03427305 -1633.81503702 -1868.06773121 -1989.58302408 -1882.17302756 -1533.22529716 -969.24438932 -247.4340316 ] | distributed loads in blade-aligned y-direction
rotorse.rs.tot_loads_gust.aeroloads_Pz | N/m | [0. 0. 0. 0. 0. 0. 0. 0. 0. 0. 0. 0. 0. 0. 0. 0. 0. 0. 0. 0. 0. 0. 0. 0. 0. 0. 0. 0. 0. 0.] | distributed loads in blade-aligned z-direction
rotorse.rs.tot_loads_gust.aeroloads_Omega | rpm | [15.16026965] | rotor rotation speed
rotorse.rs.tot_loads_gust.aeroloads_pitch | deg | [6.16912974] | pitch angle
rotorse.rs.tot_loads_gust.aeroloads_azimuth | deg | [0.] | azimuthal angle
rotorse.rs.3d_curv | deg | [ 3. 3. 3.00332961 3.08144215 3.2512901 3.40011346 3.53348294 3.67462801 3.81438904 3.96442814 4.11919167 4.29808771 4.5023261 4.70466901 4.92412483 5.15554753 5.42155252 5.7073794 6.02437289 6.37236854 6.74870717 7.17475418 7.65585427 8.19155257 8.79751816 9.52416714 10.3499925 11.31283292 12.59919884 13.3667198 ] | total cone angle from precone and curvature
rotorse.rs.z_az | m | [ 2. 3.66866104 5.33732208 7.00598311 8.67464415 10.34330519 12.01196623 13.68062726 15.3492883 17.01794934 18.68661038 20.35527141 22.02393245 23.69259349 25.36125453 27.02991557 28.6985766 30.36723764 32.03589868 33.70455972 35.37322075 37.04188179 38.71054283 40.37920387 42.04786491 43.71652594 45.38518698 47.05384802 48.72250906 50.39117009] | location of blade in azimuth z-coordinate system
rotorse.rhoA | kg/m | [983.99411473 852.18119695 627.59524565 432.92035181 336.75096232 248.81918225 190.49131122 182.22125397 180.04659242 168.37177391 154.35847452 140.14695227 128.09835169 120.11345106 113.87198603 107.43136203 99.65643376 91.24619276 82.67105934 75.10526743 67.94254993 61.94707582 50.80046252 41.41981273 26.7833626 19.66213687 13.44341516 8.13917722 3.34308983 1.00329383] | mass per unit length
rotorse.rs.tot_loads_gust.dynamicFactor |  | [1.] | a dynamic amplification factor to adjust the static deflection calculation
rotorse.rs.x_az | m | [ 0.00000000e+00 0.00000000e+00 0.00000000e+00 -1.93940887e-04 -4.74379310e-03 -1.48310345e-02 -2.80497044e-02 -4.59059113e-02 -6.73467980e-02 -9.33451232e-02 -1.23527488e-01 -1.58543399e-01 -1.99150690e-01 -2.46070148e-01 -2.98472562e-01 -3.58187833e-01 -4.24086995e-01 -4.99321773e-01 -5.81902660e-01 -6.75648966e-01 -7.78562512e-01 -8.94316207e-01 -1.02216493e+00 -1.16611172e+00 -1.32539527e+00 -1.50497089e+00 -1.70707828e+00 -1.93547803e+00 -2.19474517e+00 -2.50000000e+00] | location of blade in azimuth x-coordinate system (prebend)
rotorse.rs.y_az | m | [0. 0. 0. 0. 0. 0. 0. 0. 0. 0. 0. 0. 0. 0. 0. 0. 0. 0. 0. 0. 0. 0. 0. 0. 0. 0. 0. 0. 0. 0.] | location of blade in azimuth y-coordinate system (sweep)
rotorse.rs.frame.Px_af | N/m | [ 766.72731809 979.2932174 1302.32919751 1720.68672229 2069.05243255 2234.56947187 2436.95123211 2825.64575619 3253.12062984 3590.24407593 3713.84239061 3557.90786094 3370.05576993 3309.38934407 3309.05646067 3401.32936795 3462.67651302 3557.63601103 3759.64218512 4109.91139919 4369.71756569 4759.81564173 5431.94911982 6333.53005762 7000.75221638 7542.03738291 7350.19327417 6128.87446418 3981.60917 1155.46321149] | distributed load (force per unit length) in airfoil x-direction
rotorse.rs.frame.Py_af | N/m | [ 435.9397962 550.15229244 476.46612867 180.07061567 22.10202703 -253.84141284 -481.96928832 -528.04597201 -517.04568114 -535.56287303 -561.18371865 -509.94180416 -451.35086917 -421.15751336 -413.28771599 -435.48876594 -428.81553623 -418.24966697 -425.89450319 -470.98059662 -501.30239455 -561.80788627 -715.37746341 -911.88121828 -1076.50422717 -1146.15593005 -1121.06387281 -1003.94181786 -718.03607501 -205.16913431] | distributed load (force per unit length) in airfoil y-direction
rotorse.rs.frame.Pz_af | N/m | [-4690.15673662 -482.76302786 2280.2929967 3390.45021021 4050.00204057 4036.08721646 3888.76553339 4483.76975639 5184.72247101 5553.71532918 5737.66991015 5795.60030713 5832.58335418 5970.55587956 6135.25253852 6235.80483609 6198.88125088 6054.44704689 5827.72261761 5604.42407886 5349.4900464 5131.10180456 4414.60735175 3766.82761744 2542.97878346 1944.36887743 1381.5042099 867.17958372 368.15245049 114.23891265] | distributed load (force per unit length) in airfoil z-direction
rotorse.A | m**2 | [ 8.16762079 9.55691443 10.12780092 14.72836818 13.51358131 12.47623179 11.58193615 10.73132773 10.04523673 9.34035166 8.33462122 7.26046693 6.37162842 5.81956317 5.3834511 5.02513909 4.72935079 4.483753 4.26418226 4.08516401 3.95971021 3.87681042 3.81955811 3.77626692 3.73589557 3.68181702 3.30521584 2.5243369 1.39586214 0.41891183] | airfoil cross section material area
rotorse.EA | N | [1.15682283e+10 1.00024573e+10 7.34632331e+09 4.96910669e+09 3.94129748e+09 3.07205169e+09 2.52705913e+09 2.56277765e+09 2.67107721e+09 2.56944731e+09 2.44477696e+09 2.31443874e+09 2.20669545e+09 2.14223772e+09 2.09012620e+09 2.00225423e+09 1.86777029e+09 1.71227331e+09 1.55232759e+09 1.41024507e+09 1.27037927e+09 1.15315458e+09 9.18755468e+08 7.20495861e+08 4.24972776e+08 2.81564140e+08 1.69822128e+08 8.69387385e+07 3.04190187e+07 9.12904388e+06] | axial stiffness
rotorse.EIxx | N*m**2 | [9.28532548e+09 1.13119067e+10 1.02149783e+10 7.28484894e+09 5.85078971e+09 4.22726278e+09 2.95358592e+09 2.33081965e+09 1.88942938e+09 1.52157632e+09 1.16759720e+09 8.46146826e+08 6.41546830e+08 5.47672664e+08 4.74619080e+08 3.83329430e+08 2.80301164e+08 2.03735897e+08 1.58262875e+08 1.30800806e+08 1.08613486e+08 1.01211410e+08 8.37107737e+07 7.47554947e+07 2.30956211e+07 1.81015915e+07 1.18817696e+07 5.47411588e+06 1.18200276e+06 3.17346551e+04] | edgewise stiffness (bending about :ref:`x-axis of airfoil aligned coordinate system <blade_airfoil_coord>`)
rotorse.EIyy | N*m**2 | [9.28495996e+09 1.10849219e+10 8.26188059e+09 4.32056330e+09 2.45558040e+09 1.49007941e+09 9.96942989e+08 8.43724944e+08 7.52175124e+08 6.01860897e+08 4.28514136e+08 2.90301282e+08 2.01742811e+08 1.54348664e+08 1.21504556e+08 9.74268443e+07 7.91989885e+07 6.29886937e+07 4.83886521e+07 3.74481485e+07 2.99899199e+07 2.43375593e+07 1.77668910e+07 1.26482229e+07 7.80465686e+06 4.79188483e+06 2.16163923e+06 5.50889337e+05 6.47784486e+04 1.67507981e+03] | flapwise stiffness (bending about y-axis of airfoil aligned coordinate system)
rotorse.EIxy | N*m**2 | [ 1.01201645e+05 8.88201782e+07 7.21807967e+08 1.28067978e+09 1.11561191e+09 7.89472916e+08 5.48422823e+08 4.22372341e+08 3.37236464e+08 2.47511835e+08 1.55231739e+08 9.24314681e+07 5.84271557e+07 4.25492547e+07 3.09562866e+07 2.07687533e+07 1.26661933e+07 8.20103875e+06 6.18700975e+06 5.40266312e+06 4.81615121e+06 4.39675469e+06 3.14695917e+06 2.29613215e+06 7.55192455e+05 4.69211450e+05 1.56467517e+05 -2.16589903e+04 -3.03537861e+04 -1.62746888e+03] | coupled flap-edge stiffness
rotorse.GJ | N*m**2 | [8.02274015e+09 9.67006976e+09 7.81455114e+09 3.92050399e+09 2.23591563e+09 1.12024120e+09 4.68282187e+08 2.60242518e+08 1.36919536e+08 6.92312028e+07 4.40134967e+07 2.72141282e+07 1.72889817e+07 1.24629553e+07 9.48764322e+06 7.66859791e+06 6.51279332e+06 5.44680981e+06 4.52759547e+06 3.86338591e+06 3.33860005e+06 3.11913595e+06 2.73234152e+06 2.34537011e+06 1.50463234e+06 1.26463063e+06 8.01861180e+05 3.56036309e+05 8.52998890e+04 2.48797227e+03] | torsional stiffness (about axial z-direction of airfoil aligned coordinate system)
rotorse.rhoJ | kg*m | [1.57996531e+03 1.90853031e+03 1.57877029e+03 9.66958109e+02 6.80123330e+02 4.37666181e+02 2.82195654e+02 2.20478950e+02 1.78949516e+02 1.40618152e+02 1.02295960e+02 6.99762456e+01 4.94841024e+01 3.93843834e+01 3.23517122e+01 2.58618844e+01 1.95877202e+01 1.48351685e+01 1.16669609e+01 9.59356409e+00 8.03495109e+00 7.31329567e+00 6.14849763e+00 5.46288755e+00 2.71428967e+00 2.25769929e+00 1.51749565e+00 6.99258691e-01 1.37111916e-01 3.67963057e-03] | polar mass moment of inertia per unit length
rotorse.x_ec | m | [-1.90819582e-16 -1.04083409e-17 1.22124533e-15 4.80090188e-04 -2.28070893e-04 -9.14704535e-04 -1.58180287e-03 -1.72837124e-03 -1.47388579e-03 -1.16064299e-03 -7.33583387e-04 -3.94777695e-04 -1.71219174e-04 -8.68527128e-05 -5.46727425e-05 -5.06208031e-06 6.56053980e-05 7.86179812e-05 4.17009638e-05 -2.56960044e-07 -1.65901116e-05 -3.00889175e-05 -2.74964135e-05 -1.99844494e-05 -6.85644227e-05 -7.57003147e-05 -8.01702206e-05 -9.44022840e-05 1.30104261e-18 -1.30104261e-18] | x-distance to elastic center from point about which above structural properties are computed (airfoil aligned coordinate system)
rotorse.y_ec | m | [ 6.24771502e-17 -5.55111512e-17 -2.22044605e-16 2.08329410e-03 -2.43509208e-03 -4.58603144e-03 -5.21098039e-03 -4.76517892e-03 -4.18259317e-03 -4.44410092e-03 -4.25768629e-03 -3.70178423e-03 -3.42094915e-03 -3.67475402e-03 -3.94685087e-03 -3.76658674e-03 -3.03207219e-03 -2.33695878e-03 -1.96777657e-03 -1.86406268e-03 -1.78226300e-03 -1.83795362e-03 -2.20799432e-03 -2.63679601e-03 -3.52121874e-03 -4.47010818e-03 -5.76769915e-03 -9.64499197e-03 -2.77555756e-17 2.77555756e-17] | y-distance to elastic center from point about which above structural properties are computed
rotorse.rs.strains.EI11 | N*m**2 | [9.28493381e+09 1.10542979e+10 8.02407595e+09 3.84390814e+09 2.12181724e+09 1.27869907e+09 8.53711629e+08 7.32133733e+08 6.59692886e+08 5.39481854e+08 3.97234179e+08 2.75333803e+08 1.94113061e+08 1.49798186e+08 1.18811098e+08 9.59258810e+07 7.84042407e+07 6.25123698e+07 4.80413239e+07 3.71365005e+07 2.96959906e+07 2.40869004e+07 1.76170475e+07 1.25634453e+07 7.76744516e+06 4.77536219e+06 2.15912116e+06 5.50792423e+05 6.39543767e+04 1.58722308e+03] | stiffness w.r.t principal axis 1
rotorse.rs.strains.EI22 | N*m**2 | [9.28535163e+09 1.13425308e+10 1.04527829e+10 7.76148139e+09 6.18452929e+09 4.43857593e+09 3.09674234e+09 2.44234501e+09 1.98185909e+09 1.58390115e+09 1.19883152e+09 8.61082229e+08 6.49150690e+08 5.52194197e+08 4.77279972e+08 3.84801987e+08 2.81078732e+08 2.04202859e+08 1.58604190e+08 1.31107554e+08 1.08903379e+08 1.01458173e+08 8.38561374e+07 7.48352626e+07 2.31275615e+07 1.81124863e+07 1.18786372e+07 5.46612446e+06 1.18282683e+06 3.18225118e+04] | stiffness w.r.t principal axis 2
rotorse.rs.strains.alpha | deg | [14.48779603 19.02352514 18.23482601 20.41474983 16.65588774 14.98934015 14.63688097 14.79918153 15.33532138 14.14533624 11.39289581 9.19820864 7.44000875 6.10443496 4.9727524 4.133602 3.59020952 3.32385662 3.21302393 3.30139936 3.49244792 3.26293358 2.72613487 2.11453661 2.82116792 2.01697121 0.92205995 -0.25339497 -1.55513551 -3.09003681] | Angle between blade c.s. and principal axes
rotorse.rs.strains.M1 | N*m | [-4.55324649e+06 -4.27935341e+06 -3.96892439e+06 -3.71784005e+06 -3.52287478e+06 -3.37697163e+06 -3.18140534e+06 -2.96688239e+06 -2.74171909e+06 -2.52081364e+06 -2.31292959e+06 -2.10602622e+06 -1.89840865e+06 -1.69595188e+06 -1.50196532e+06 -1.31790915e+06 -1.14472695e+06 -9.82773342e+05 -8.31726018e+05 -6.91247646e+05 -5.61304478e+05 -4.41659738e+05 -3.32735154e+05 -2.36176805e+05 -1.54463991e+05 -8.95382935e+04 -4.31316129e+04 -1.51064958e+04 -2.54808588e+03 7.19835638e-01] | distribution along blade span of bending moment w.r.t principal axis 1
rotorse.rs.strains.M2 | N*m | [ 2.40525472e+06 2.26625071e+06 2.20136921e+06 2.03605138e+06 1.77426537e+06 1.40212419e+06 1.12922030e+06 9.10872017e+05 7.43380173e+05 5.87708371e+05 4.01783969e+05 2.30815660e+05 1.09837897e+05 2.80069420e+04 -2.71102210e+04 -6.24052423e+04 -7.87887992e+04 -7.93830688e+04 -7.05865276e+04 -5.80111102e+04 -4.48058029e+04 -3.48908555e+04 -2.82619739e+04 -2.21383929e+04 -1.40481159e+04 -7.98797371e+03 -4.59427609e+03 -2.03006499e+03 -4.35498695e+02 9.10235395e-03] | distribution along blade span of bending moment w.r.t principal axis 2
rotorse.rs.strains.F3 | N | [1.92323472e+05 1.96639395e+05 1.95139662e+05 1.90408390e+05 1.84200598e+05 1.77454131e+05 1.70842189e+05 1.63856731e+05 1.55790018e+05 1.46830617e+05 1.37409876e+05 1.27787323e+05 1.18085580e+05 1.08237867e+05 9.81376275e+04 8.78160835e+04 7.74414520e+04 6.72181325e+04 5.73044814e+04 4.77662984e+04 3.86271190e+04 2.98828466e+04 2.19185750e+04 1.50925581e+04 9.82809703e+03 6.08416816e+03 3.30929243e+03 1.43314819e+03 4.02473592e+02 5.40012479e-13] | axial resultant along blade span
rotorse.xu_spar |  | [-0.02268714 -0.02992764 1.46822584 1.24071895 0.97734309 0.8249272 0.71095937 0.63198156 0.57612985 0.5246936 0.45965758 0.39623589 0.34644582 0.31386573 0.28679497 0.2646024 0.2460642 0.22795698 0.20967006 0.19345527 0.18144253 0.17152655 0.16579758 0.15983134 0.15373572 0.14959837 0.13293531 0.09703218 0.00151117 0.00307971] | x-position of midpoint of spar cap on upper surface for strain calculation
rotorse.xl_spar |  | [-0.02268714 -0.02992764 -1.20234038 -1.17064143 -1.03371321 -0.92499263 -0.8165038 -0.72453574 -0.65550524 -0.59199914 -0.51392148 -0.43916344 -0.38341455 -0.34664566 -0.31251304 -0.28271364 -0.25789341 -0.23529433 -0.21336632 -0.19389559 -0.17969674 -0.16874971 -0.16360185 -0.15556258 -0.15042554 -0.14531673 -0.12707059 -0.0881806 0.00151117 0.00307971] | x-position of midpoint of spar cap on lower surface for strain calculation
rotorse.yu_spar |  | [-1.29992757 -1.53114819 0.52128651 0.13340048 -0.14104731 -0.211319 -0.2008033 -0.175932 -0.15267165 -0.15416748 -0.15640395 -0.14842323 -0.14466438 -0.15176662 -0.15695426 -0.13544073 -0.08852395 -0.04527695 -0.01821708 -0.00220344 0.0129419 0.01649098 -0.0076691 -0.01341113 -0.00907344 -0.01568536 -0.01749578 0.01113458 -0.32664452 -0.09798228] | y-position of midpoint of spar cap on upper surface for strain calculation
rotorse.yl_spar |  | [-1.29992757 -1.53114819 -1.1807309 -1.11062946 -1.0605557 -0.93766763 -0.74165544 -0.56571581 -0.43208718 -0.35824635 -0.29600439 -0.23773372 -0.19954062 -0.17808419 -0.15646543 -0.12120675 -0.07181914 -0.03094569 -0.00766351 0.00498755 0.01765283 0.0189564 -0.00878181 -0.0155768 -0.01170104 -0.01816017 -0.0156258 0.01881985 -0.32664452 -0.09798228] | y-position of midpoint of spar cap on lower surface for strain calculation
rotorse.xu_te |  | [-0.02268714 -0.02992764 -0.38024341 -0.52953065 -0.58096196 -0.49176566 -0.41528686 -0.27929953 -0.16994408 -0.09953465 -0.05720841 -0.03521877 -0.01501986 -0.0038222 0.00130773 0.00783597 0.01023274 0.00510558 -0.00391645 -0.01261818 -0.01859791 -0.02337585 -0.02699474 -0.02972679 -0.03284243 -0.033431 -0.02590222 -0.01131029 0.00151117 0.00307971] | x-position of midpoint of trailing-edge panel on upper surface for strain calculation
rotorse.xl_te |  | [-0.02268714 -0.02992764 -0.38024341 -0.52953065 -0.58096196 -0.49176566 -0.41528686 -0.27929953 -0.16994408 -0.09953465 -0.05720841 -0.03521877 -0.01501986 -0.0038222 0.00130773 0.00783597 0.01023274 0.00510558 -0.00391645 -0.01261818 -0.01859791 -0.02337585 -0.02699474 -0.02972679 -0.03284243 -0.033431 -0.02590222 -0.01131029 0.00151117 0.00307971] | x-position of midpoint of trailing-edge panel on lower surface for strain calculation
rotorse.yu_te |  | [-1.29992757 -1.53114819 -1.71953027 -1.7611629 -1.75429687 -1.63957203 -1.46847781 -1.33018136 -1.2200152 -1.13777644 -1.04216351 -0.94420793 -0.87299763 -0.84992867 -0.83653991 -0.80684283 -0.76309702 -0.72794285 -0.7088933 -0.69977843 -0.68887427 -0.69067895 -0.69814126 -0.70132708 -0.68908558 -0.68335674 -0.63508886 -0.52125238 -0.32664452 -0.09798228] | y-position of midpoint of trailing-edge panel on upper surface for strain calculation
rotorse.yl_te |  | [-1.29992757 -1.53114819 -1.71953027 -1.7611629 -1.75429687 -1.63957203 -1.46847781 -1.33018136 -1.2200152 -1.13777644 -1.04216351 -0.94420793 -0.87299763 -0.84992867 -0.83653991 -0.80684283 -0.76309702 -0.72794285 -0.7088933 -0.69977843 -0.68887427 -0.69067895 -0.69814126 -0.70132708 -0.68908558 -0.68335674 -0.63508886 -0.52125238 -0.32664452 -0.09798228] | y-position of midpoint of trailing-edge panel on lower surface for strain calculation
rotorse.rs.tip_pos.dx_tip | m | [8.57634504] | deflection at tip in blade x-direction
rotorse.rs.tip_pos.dy_tip | m | [-1.19436033] | deflection at tip in blade y-direction
rotorse.rs.tip_pos.dz_tip | m | [-0.00182564] | deflection at tip in blade z-direction
rotorse.rs.tip_pos.3d_curv_tip | deg | [13.3667198] | total coning angle including precone and curvature
rotorse.rs.tip_pos.dynamicFactor |  | [1.] | a dynamic amplification factor to adjust the static deflection calculation
rotorse.rs.aero_hub_loads.V_load | m/s | [20.92695927]
rotorse.rs.aero_hub_loads.nSector | Unavailable | 4
rotorse.rs.constr.strainU_spar |  | [ 1.62160293e-04 8.92525018e-05 -8.36661616e-04 -1.26429559e-03 -1.71006675e-03 -2.30947881e-03 -2.81480835e-03 -2.71888407e-03 -2.53722954e-03 -2.60267448e-03 -2.83880055e-03 -3.20622669e-03 -3.57971594e-03 -3.76059004e-03 -3.83832112e-03 -3.82267419e-03 -3.72840824e-03 -3.67070349e-03 -3.68170995e-03 -3.62721896e-03 -3.42884364e-03 -3.13971243e-03 -3.15856383e-03 -3.03504986e-03 -3.08641043e-03 -2.83979015e-03 -2.68628374e-03 -2.67511929e-03 1.59539146e-04 -9.72665267e-07] | strain in spar cap on upper surface at location xu,yu_strain with loads P_strain
rotorse.rs.constr.strainL_spar |  | [ 1.62160293e-04 8.92525018e-05 6.70944435e-04 1.02828642e-03 1.46933411e-03 2.02319326e-03 2.51490166e-03 2.46218645e-03 2.31539267e-03 2.39868158e-03 2.66800188e-03 3.05179791e-03 3.45386327e-03 3.64824345e-03 3.70700170e-03 3.68724656e-03 3.62619346e-03 3.60812371e-03 3.63506576e-03 3.57186246e-03 3.38293025e-03 3.08627017e-03 3.04914500e-03 2.88433262e-03 2.94157287e-03 2.67915590e-03 2.50674906e-03 2.40685853e-03 1.59539146e-04 -9.72665267e-07] | strain in spar cap on lower surface at location xl,yl_strain with loads P_strain
rotorse.rs.constr.strainU_te |  | [ 1.62160293e-04 8.92525018e-05 2.54938247e-04 3.28946313e-04 5.72472226e-04 6.17346235e-04 6.03301566e-04 1.59705321e-04 -2.59962509e-04 -4.87001336e-04 -5.82149839e-04 -6.92413986e-04 -8.66605435e-04 -9.87883841e-04 -1.02743537e-03 -1.08069211e-03 -1.10155137e-03 -1.06531190e-03 -9.72186408e-04 -8.58943799e-04 -7.56081457e-04 -5.56411645e-04 -3.77189148e-04 -1.56613160e-04 -4.64304132e-04 -1.47829490e-04 4.79595022e-05 1.63376742e-04 1.59539146e-04 -9.72665267e-07] | strain in trailing edge on upper surface at location xu,yu_strain with loads P_strain
rotorse.rs.constr.strainL_te |  | [ 1.62160293e-04 8.92525018e-05 2.54938247e-04 3.28946313e-04 5.72472226e-04 6.17346235e-04 6.03301566e-04 1.59705321e-04 -2.59962509e-04 -4.87001336e-04 -5.82149839e-04 -6.92413986e-04 -8.66605435e-04 -9.87883841e-04 -1.02743537e-03 -1.08069211e-03 -1.10155137e-03 -1.06531190e-03 -9.72186408e-04 -8.58943799e-04 -7.56081457e-04 -5.56411645e-04 -3.77189148e-04 -1.56613160e-04 -4.64304132e-04 -1.47829490e-04 4.79595022e-05 1.63376742e-04 1.59539146e-04 -9.72665267e-07] | strain in trailing edge on lower surface at location xl,yl_strain with loads P_strain
rotorse.rs.constr.max_strainU_spar |  | [0.0035] | maximum strain in spar cap suction side
rotorse.rs.constr.max_strainL_spar |  | [0.0035] | maximum strain in spar cap pressure side
rotorse.rs.constr.max_strainU_te |  | [0.004] | maximum strain in spar cap suction side
rotorse.rs.constr.max_strainL_te |  | [0.004] | maximum strain in spar cap pressure side
rotorse.rs.constr.s_opt_spar_cap_ss |  | [0. 0.14285714 0.28571429 0.42857143 0.57142857 0.71428571 0.85714286 1. ] | 1D array of the non-dimensional spanwise grid defined along blade axis to optimize the blade spar cap suction side
rotorse.rs.constr.s_opt_spar_cap_ps |  | [0. 0.14285714 0.28571429 0.42857143 0.57142857 0.71428571 0.85714286 1. ] | 1D array of the non-dimensional spanwise grid defined along blade axis to optimize the blade spar cap pressure side
rotorse.rs.constr.s_opt_te_ss |  | [0. 0.03448276 0.06896552 0.10344828 0.13793103 0.17241379 0.20689655 0.24137931 0.27586207 0.31034483 0.34482759 0.37931034 0.4137931 0.44827586 0.48275862 0.51724138 0.55172414 0.5862069 0.62068966 0.65517241 0.68965517 0.72413793 0.75862069 0.79310345 0.82758621 0.86206897 0.89655172 0.93103448 0.96551724 1. ] | 1D array of the non-dimensional spanwise grid defined along blade axis to optimize the blade trailing edge suction side
rotorse.rs.constr.s_opt_te_ps |  | [0. 0.03448276 0.06896552 0.10344828 0.13793103 0.17241379 0.20689655 0.24137931 0.27586207 0.31034483 0.34482759 0.37931034 0.4137931 0.44827586 0.48275862 0.51724138 0.55172414 0.5862069 0.62068966 0.65517241 0.68965517 0.72413793 0.75862069 0.79310345 0.82758621 0.86206897 0.89655172 0.93103448 0.96551724 1. ] | 1D array of the non-dimensional spanwise grid defined along blade axis to optimize the blade trailing edge pressure side
rotorse.rs.constr.rated_Omega | rpm | [15.16026965] | rotor rotation speed at rated
rotorse.rs.constr.flap_mode_freqs | Hz | [ 1.14844155 3.32495212 6.50086484 10.09738734 14.71785725] | Frequencies associated with mode shapes in the flap direction
rotorse.rs.constr.edge_mode_freqs | Hz | [ 1.89795981 5.50229616 11.67256413 18.79970866 27.37650071] | Frequencies associated with mode shapes in the edge direction
rotorse.rs.constr.blade_number | Unavailable | 3
rotorse.rs.brs.rootD | m | [2.6] | Blade root outer diameter / Chord at blade span station 0
rotorse.rs.brs.layer_thickness | m | [[0.0005 0.0005 0.0005 0.0005 0.0005 0.0005 0.0005 0.0005 0.0005 0.0005 0.0005 0.0005 0.0005 0.0005 0.0005 0.0005 0.0005 0.0005 0.0005 0.0005 0.0005 0.0005 0.0005 0.0005 0.0005 0.0005 0.0005 0.0005 0.0005 0.0005 ] [0.065 0.04803202 0.03328866 0.01946036 0.01406238 0.00860005 0.00436114 0.00310927 0.00208373 0.00135168 0.00129344 0.00124144 0.00117468 0.00110344 0.00103333 0.001 0.001 0.001 0.001 0.001 0.0010008 0.00102321 0.0010579 0.00108341 0.00106676 0.0010382 0.00100519 0.001 0.001 0.001 ] [0. 0.00275437 0.00550874 0.00826312 0.01101749 0.01519235 0.01960396 0.02401556 0.02842717 0.02890477 0.02780876 0.02671275 0.02561674 0.02467122 0.02383858 0.02300594 0.0221733 0.02098953 0.01933757 0.01768561 0.01603366 0.01431651 0.01243639 0.01055627 0.00867614 0.006821 0.00511575 0.0034105 0.00170525 0. ] [0. 0.00275437 0.00550874 0.00826312 0.01101749 0.01519235 0.01960396 0.02401556 0.02842717 0.02890477 0.02780876 0.02671275 0.02561674 0.02467122 0.02383858 0.02300594 0.0221733 0.02098953 0.01933757 0.01768561 0.01603366 0.01431651 0.01243639 0.01055627 0.00867614 0.006821 0.00511575 0.0034105 0.00170525 0. ] [0. 0. 0. 0.00311539 0.00326171 0.00340682 0.00340551 0.00297347 0.00251581 0.00212423 0.00188953 0.00165213 0.00146978 0.00136098 0.00124999 0.00123924 0.00132931 0.00141854 0.00141947 0.00138483 0.00135362 0.00144445 0.00160477 0.00176871 0. 0. 0. 0. 0. 0. ] [0. 0. 0. 0.00136275 0.00319176 0.0050478 0.00648177 0.00689325 0.00722084 0.00739295 0.00715531 0.00691703 0.00707768 0.00777966 0.00849833 0.00792182 0.00581414 0.00376226 0.00257649 0.00189672 0.00120612 0.00117022 0.00142953 0.00168148 0. 0. 0. 0. 0. 0. ] [0. 0. 0. 0.01024138 0.02265517 0.03514282 0.04575693 0.05162069 0.05714047 0.06082418 0.06010345 0.05943129 0.05649336 0.05031034 0.04406368 0.03957312 0.03686207 0.03412276 0.0305177 0.02637931 0.02224599 0.01905413 0.01631034 0.01355172 0. 0. 0. 0. 0. 0. ] [0. 0. 0. 0.00534483 0.0087931 0.01229472 0.01448001 0.01334483 0.01196531 0.01078275 0.01010345 0.00941379 0.00872414 0.00803448 0.00733334 0.007 0.007 0.007 0.007 0.007 0.007 0.007 0.007 0.007 0. 0. 0. 0. 0. 0. ] [0. 0. 0. 0.00141379 0.00555172 0.00975366 0.01260781 0.01217241 0.01148276 0.0107931 0.01010345 0.00939192 0.00900722 0.009 0.009 0.009 0.009 0.009 0.00858659 0.00789655 0.00720001 0.007 0.007 0.007 0. 0. 0. 0. 0. 0. ] [0. 0. 0. 0.00996552 0.01962069 0.02926141 0.03944147 0.05106897 0.0627985 0.06976925 0.06472414 0.05994249 0.05338882 0.04444828 0.03541638 0.02920715 0.02582759 0.02237931 0.01893103 0.01548276 0.01203352 0.01001859 0.00865517 0.00727586 0. 0. 0. 0. 0. 0. ] [0. 0. 0. 0.00050689 0.00057656 0.00064964 0.0007438 0.00091625 0.00108935 0.00122937 0.0012901 0.00135353 0.00142788 0.00152765 0.00162335 0.00171928 0.00181224 0.00191039 0.00194001 0.00194 0.00193411 0.00179915 0.0015924 0.00138639 0.00115196 0.00091052 0.00068073 0.00063724 0. 0. ] [0. 0. 0. 0.04265517 0.0392069 0.03573576 0.03282876 0.03134483 0.02996552 0.02858621 0.0272069 0.02583634 0.02416802 0.02210345 0.02006515 0.02 0.02 0.02 0.02 0.02 0.02 0.02 0.02 0.02 0.02 0.02 0.02 0.02 0. 0. ] [0. 0. 0. 0.00050689 0.00057656 0.00064964 0.0007438 0.00091625 0.00108935 0.00122937 0.0012901 0.00135353 0.00142788 0.00152765 0.00162335 0.00171928 0.00181224 0.00191039 0.00194001 0.00194 0.00193411 0.00179915 0.0015924 0.00138639 0.00115196 0.00091052 0.00068073 0.00063724 0. 0. ] [0. 0. 0. 0.00050689 0.00057656 0.00064964 0.0007438 0.00091625 0.00108935 0.00122937 0.0012901 0.00135353 0.00142788 0.00152765 0.00162335 0.00171928 0.00181224 0.00191039 0.00194001 0.00194 0.00193411 0.00179915 0.0015924 0.00138639 0.00115196 0.00091052 0.00068073 0.00063724 0. 0. ] [0. 0. 0. 0.04865517 0.0452069 0.04174529 0.03865415 0.03651724 0.03444828 0.03237931 0.03031034 0.02825075 0.02589202 0.02313793 0.02037275 0.02 0.02 0.02 0.02 0.02 0.02 0.02 0.02 0.02 0.02 0.02 0.02 0.02 0. 0. ] [0. 0. 0. 0.00050689 0.00057656 0.00064964 0.0007438 0.00091625 0.00108935 0.00122937 0.0012901 0.00135353 0.00142788 0.00152765 0.00162335 0.00171928 0.00181224 0.00191039 0.00194001 0.00194 0.00193411 0.00179915 0.0015924 0.00138639 0.00115196 0.00091052 0.00068073 0.00063724 0. 0. ]] | 2D array of the thickness of the layers of the blade structure. The first dimension represents each layer, the second dimension represents each entry along blade span.
rotorse.rs.brs.layer_start_nd |  | [[0. 0. 0. 0. 0. 0. 0. 0. 0. 0. 0. 0. 0. 0. 0. 0. 0. 0. 0. 0. 0. 0. 0. 0. 0. 0. 0. 0. 0. 0. ] [0. 0. 0. 0. 0. 0. 0. 0. 0. 0. 0. 0. 0. 0. 0. 0. 0. 0. 0. 0. 0. 0. 0. 0. 0. 0. 0. 0. 0. 0. ] [0.19445041 0.20198393 0.2276183 0.21667221 0.24463224 0.25844607 0.26888848 0.27416787 0.28077922 0.28197868 0.27606832 0.26549777 0.2523907 0.23949069 0.22574212 0.21208217 0.19844415 0.18646397 0.1751801 0.16443296 0.15629539 0.15051441 0.16463768 0.1821941 0.20128199 0.22042154 0.22987001 0.22081649 0.35840444 0.3674465 ] [0.69445853 0.68727018 0.64979223 0.58937811 0.58215097 0.58354574 0.58312762 0.5872442 0.59391919 0.5957469 0.59376403 0.59066625 0.58808623 0.58903153 0.59158396 0.59442679 0.59774898 0.59992063 0.60139579 0.60344401 0.60511576 0.60679373 0.62498659 0.64081886 0.65562728 0.67052288 0.69000778 0.72867211 0.64508261 0.63860793] [0.49999717 0.4963172 0.47431932 0.42303406 0.42476647 0.42791716 0.42890032 0.4339461 0.44396117 0.44629022 0.44036512 0.43270716 0.42474005 0.41891394 0.41336179 0.40763379 0.401622 0.3958591 0.39024268 0.38546233 0.38194961 0.37941814 0.3774312 0.37568246 0.49788571 0.49731282 0.49709892 0.49709891 0.49709891 0.49709891] [1. 1. 1. 0.95869227 0.95742537 0.95501225 0.95280334 0.94982214 0.94713112 0.94382397 0.93778879 0.92941229 0.92041319 0.91353321 0.9071124 0.9010341 0.89561551 0.89108747 0.88690656 0.88327042 0.88052099 0.87880885 0.87776784 0.87697204 1. 1. 1. 1. 1. 1. ] [0. 0. 0. 0.04130773 0.04257463 0.04498775 0.04719666 0.05017786 0.05286888 0.05617603 0.06221121 0.07058771 0.07958681 0.08646679 0.0928876 0.0989659 0.10438449 0.10891253 0.11309344 0.11672958 0.11947901 0.12119115 0.12223216 0.12302796 0. 0. 0. 0. 0. 0. ] [0.19445041 0.20198393 0.22761834 0.29928767 0.32978149 0.34842156 0.36328181 0.37452359 0.38651697 0.39433075 0.40049074 0.40667318 0.41156433 0.41242427 0.41151733 0.41001398 0.40721312 0.40428903 0.40136698 0.39789211 0.3952534 0.39289672 0.37417875 0.35794801 0.34288468 0.32789445 0.30905764 0.27156527 0.35840444 0.3674465 ] [0.49999717 0.4963172 0.47431932 0.50564952 0.50991572 0.51789265 0.52329365 0.53430183 0.54969892 0.55864229 0.56478754 0.57388258 0.58391368 0.59184751 0.59913699 0.6055656 0.61039098 0.61368415 0.61642956 0.61892148 0.62090763 0.62180045 0.62189553 0.62173839 0.49788571 0.49731282 0.49709892 0.49709891 0.49709891 0.49709891] [0.69445853 0.68727018 0.64979227 0.67199357 0.66730022 0.67352123 0.67752094 0.68759993 0.69965694 0.70809896 0.71818645 0.73184166 0.74725986 0.7619651 0.77735917 0.79235859 0.80651795 0.81774569 0.82758267 0.83690316 0.84407377 0.84917603 0.83452767 0.81657277 0.79722997 0.77799579 0.76919541 0.77942089 0.64508261 0.63860793] [0. 0. 0. 0. 0. 0. 0. 0. 0. 0. 0. 0. 0. 0. 0. 0. 0. 0. 0. 0. 0. 0. 0. 0. 0. 0. 0. 0. 0. 0. ] [0. 0. 0. 0. 0. 0. 0. 0. 0. 0. 0. 0. 0. 0. 0. 0. 0. 0. 0. 0. 0. 0. 0. 0. 0. 0. 0. 0. 0. 0. ] [0. 0. 0. 0. 0. 0. 0. 0. 0. 0. 0. 0. 0. 0. 0. 0. 0. 0. 0. 0. 0. 0. 0. 0. 0. 0. 0. 0. 0. 0. ] [0. 0. 0. 0. 0. 0. 0. 0. 0. 0. 0. 0. 0. 0. 0. 0. 0. 0. 0. 0. 0. 0. 0. 0. 0. 0. 0. 0. 0. 0. ] [0. 0. 0. 0. 0. 0. 0. 0. 0. 0. 0. 0. 0. 0. 0. 0. 0. 0. 0. 0. 0. 0. 0. 0. 0. 0. 0. 0. 0. 0. ] [0. 0. 0. 0. 0. 0. 0. 0. 0. 0. 0. 0. 0. 0. 0. 0. 0. 0. 0. 0. 0. 0. 0. 0. 0. 0. 0. 0. 0. 0. ]] | 2D array of the non-dimensional start point defined along the outer profile of a layer. The TE suction side is 0, the TE pressure side is 1. The first dimension represents each layer, the second dimension represents each entry along blade span.
rotorse.rs.brs.layer_end_nd |  | [[1. 1. 1. 1. 1. 1. 1. 1. 1. 1. 1. 1. 1. 1. 1. 1. 1. 1. 1. 1. 1. 1. 1. 1. 1. 1. 1. 1. 1. 1. ] [1. 1. 1. 1. 1. 1. 1. 1. 1. 1. 1. 1. 1. 1. 1. 1. 1. 1. 1. 1. 1. 1. 1. 1. 1. 1. 1. 1. 1. 1. ] [0.19445041 0.20198393 0.22761834 0.29928767 0.32978149 0.34842156 0.36328181 0.37452359 0.38651697 0.39433075 0.40049074 0.40667318 0.41156433 0.41242427 0.41151733 0.41001398 0.40721312 0.40428903 0.40136698 0.39789211 0.3952534 0.39289672 0.37417875 0.35794801 0.34288468 0.32789445 0.30905764 0.27156527 0.35840444 0.3674465 ] [0.69445853 0.68727018 0.64979227 0.67199357 0.66730022 0.67352123 0.67752094 0.68759993 0.69965694 0.70809896 0.71818645 0.73184166 0.74725986 0.7619651 0.77735917 0.79235859 0.80651795 0.81774569 0.82758267 0.83690316 0.84407377 0.84917603 0.83452767 0.81657277 0.79722997 0.77799579 0.76919541 0.77942089 0.64508261 0.63860793] [0.49999717 0.4963172 0.47431932 0.50564952 0.50991572 0.51789265 0.52329365 0.53430183 0.54969892 0.55864229 0.56478754 0.57388258 0.58391368 0.59184751 0.59913699 0.6055656 0.61039098 0.61368415 0.61642956 0.61892148 0.62090763 0.62180045 0.62189553 0.62173839 0.49788571 0.49731282 0.49709892 0.49709891 0.49709891 0.49709891] [0. 0. 0. 0.04130773 0.04257463 0.04498775 0.04719666 0.05017786 0.05286888 0.05617603 0.06221121 0.07058771 0.07958681 0.08646679 0.0928876 0.0989659 0.10438449 0.10891253 0.11309344 0.11672958 0.11947901 0.12119115 0.12223216 0.12302796 0. 0. 0. 0. 0. 0. ] [0.19445041 0.20198393 0.2276183 0.21667221 0.24463224 0.25844607 0.26888848 0.27416787 0.28077922 0.28197868 0.27606832 0.26549777 0.2523907 0.23949069 0.22574212 0.21208217 0.19844415 0.18646397 0.1751801 0.16443296 0.15629539 0.15051441 0.16463768 0.1821941 0.20128199 0.22042154 0.22987001 0.22081649 0.35840444 0.3674465 ] [0.49999717 0.4963172 0.47431932 0.42303406 0.42476647 0.42791716 0.42890032 0.4339461 0.44396117 0.44629022 0.44036512 0.43270716 0.42474005 0.41891394 0.41336179 0.40763379 0.401622 0.3958591 0.39024268 0.38546233 0.38194961 0.37941814 0.3774312 0.37568246 0.49788571 0.49731282 0.49709892 0.49709891 0.49709891 0.49709891] [0.69445853 0.68727018 0.64979223 0.58937811 0.58215097 0.58354574 0.58312762 0.5872442 0.59391919 0.5957469 0.59376403 0.59066625 0.58808623 0.58903153 0.59158396 0.59442679 0.59774898 0.59992063 0.60139579 0.60344401 0.60511576 0.60679373 0.62498659 0.64081886 0.65562728 0.67052288 0.69000778 0.72867211 0.64508261 0.63860793] [1. 1. 1. 0.95869227 0.95742537 0.95501225 0.95280334 0.94982214 0.94713112 0.94382397 0.93778879 0.92941229 0.92041319 0.91353321 0.9071124 0.9010341 0.89561551 0.89108747 0.88690656 0.88327042 0.88052099 0.87880885 0.87776784 0.87697204 1. 1. 1. 1. 1. 1. ] [0. 0. 0. 0. 0. 0. 0. 0. 0. 0. 0. 0. 0. 0. 0. 0. 0. 0. 0. 0. 0. 0. 0. 0. 0. 0. 0. 0. 0. 0. ] [0. 0. 0. 0. 0. 0. 0. 0. 0. 0. 0. 0. 0. 0. 0. 0. 0. 0. 0. 0. 0. 0. 0. 0. 0. 0. 0. 0. 0. 0. ] [0. 0. 0. 0. 0. 0. 0. 0. 0. 0. 0. 0. 0. 0. 0. 0. 0. 0. 0. 0. 0. 0. 0. 0. 0. 0. 0. 0. 0. 0. ] [0. 0. 0. 0. 0. 0. 0. 0. 0. 0. 0. 0. 0. 0. 0. 0. 0. 0. 0. 0. 0. 0. 0. 0. 0. 0. 0. 0. 0. 0. ] [0. 0. 0. 0. 0. 0. 0. 0. 0. 0. 0. 0. 0. 0. 0. 0. 0. 0. 0. 0. 0. 0. 0. 0. 0. 0. 0. 0. 0. 0. ] [0. 0. 0. 0. 0. 0. 0. 0. 0. 0. 0. 0. 0. 0. 0. 0. 0. 0. 0. 0. 0. 0. 0. 0. 0. 0. 0. 0. 0. 0. ]] | 2D array of the non-dimensional end point defined along the outer profile of a layer. The TE suction side is 0, the TE pressure side is 1. The first dimension represents each layer, the second dimension represents each entry along blade span.
rotorse.rs.brs.root_M | N*m | [ 766326.57094163 -5092155.17741564 -0. ] | Blade root moment in blade c.s.
rotorse.rs.brs.s_f |  | [2.5] | Safety factor
rotorse.rs.brs.d_f | m | [0.03] | Diameter of the fastener
rotorse.rs.brs.sigma_max | Pa | [6.75e+08] | Max stress on bolt
rotorse.rc.blade_length | m | [48.51400357] | blade length
rotorse.rc.s |  | [0. 0.03448276 0.06896552 0.10344828 0.13793103 0.17241379 0.20689655 0.24137931 0.27586207 0.31034483 0.34482759 0.37931034 0.4137931 0.44827586 0.48275862 0.51724138 0.55172414 0.5862069 0.62068966 0.65517241 0.68965517 0.72413793 0.75862069 0.79310345 0.82758621 0.86206897 0.89655172 0.93103448 0.96551724 1. ] | blade nondimensional span location
rotorse.rc.chord | m | [2.6 3.06076002 3.43800975 3.69894526 3.81076261 3.78588643 3.69863337 3.57030541 3.42112859 3.22949912 2.9306079 2.59924088 2.31772161 2.14170594 1.99902999 1.8797229 1.78637355 1.7193292 1.66311778 1.61668016 1.58296177 1.56454119 1.55587804 1.55045845 1.5433952 1.52770685 1.38310456 1.07907302 0.66743169 0.2 ] | Chord distribution
rotorse.rc.coord_xy_interp |  | [[[ 1.00000000e+00 1.39471767e-15] [ 9.99492456e-01 -2.24148318e-02] [ 9.97998443e-01 -4.47793323e-02] ... [ 9.98052103e-01 4.41573285e-02] [ 9.99507691e-01 2.21028728e-02] [ 1.00000000e+00 1.39471767e-15]] [[ 1.00000000e+00 -3.16421773e-03] [ 9.99110945e-01 -2.47105921e-02] [ 9.97576994e-01 -4.67993845e-02] ... [ 9.97884994e-01 4.40785443e-02] [ 9.99371468e-01 2.18636293e-02] [ 1.00000000e+00 -1.46513661e-04]] [[ 1.00000000e+00 -1.94964271e-02] [ 9.96919760e-01 -3.64826078e-02] [ 9.94667087e-01 -5.60719522e-02] ... [ 9.96925214e-01 4.30168043e-02] [ 9.98589083e-01 2.09101531e-02] [ 1.00000000e+00 -1.10918874e-04]] ... [[ 1.00000000e+00 -1.24164223e-03] [ 9.76041164e-01 1.99488062e-03] [ 9.52121911e-01 4.75706135e-03] ... [ 9.53145851e-01 1.33087434e-02] [ 9.76587857e-01 7.46542749e-03] [ 1.00000000e+00 1.53836008e-03]] [[ 1.00000000e+00 -1.24164223e-03] [ 9.76041164e-01 1.99488062e-03] [ 9.52121911e-01 4.75706135e-03] ... [ 9.53145851e-01 1.33087434e-02] [ 9.76587857e-01 7.46542749e-03] [ 1.00000000e+00 1.53836008e-03]] [[ 1.00000000e+00 -1.24164223e-03] [ 9.76041164e-01 1.99488062e-03] [ 9.52121911e-01 4.75706135e-03] ... [ 9.53145851e-01 1.33087434e-02] [ 9.76587857e-01 7.46542749e-03] [ 1.00000000e+00 1.53836008e-03]]] | 3D array of the non-dimensional x and y airfoil coordinates of the airfoils interpolated along span for n_span stations.
rotorse.rc.web_start_nd |  | [[0.19445041 0.20198393 0.22761832 0.29315713 0.32219163 0.33966605 0.35376188 0.36416665 0.37523522 0.38204609 0.38662196 0.39073872 0.3933059 0.39208435 0.3892033 0.3860968 0.38209327 0.37790781 0.37364342 0.3690923 0.36573946 0.36297437 0.36147897 0.36274001 0.36540077 0.36858357 0.37392459 0.38064004 0.35840444 0.3674465 ] [0.19445041 0.20198393 0.22761832 0.22436078 0.25278833 0.26776745 0.2791585 0.28555006 0.29332837 0.29569809 0.29147191 0.28300281 0.27175242 0.25986121 0.24683463 0.23384577 0.2209471 0.209977 0.19988836 0.19017983 0.18276768 0.17750506 0.17460307 0.17493266 0.17652781 0.17762811 0.16249551 0.10861369 0.35840444 0.3674465 ]] | 2D array of the non-dimensional start point defined along the outer profile of a web. The TE suction side is 0, the TE pressure side is 1. The first dimension represents each web, the second dimension represents each entry along blade span.
rotorse.rc.web_end_nd |  | [[0.69445853 0.68727018 0.64979225 0.59865835 0.59214492 0.59408469 0.59416286 0.59910163 0.60671491 0.60954804 0.60913946 0.60808732 0.60762271 0.61021179 0.61439595 0.61882824 0.62356003 0.6268705 0.62938002 0.63234401 0.63471182 0.63682603 0.63782192 0.63616302 0.63323423 0.62994049 0.62529984 0.62018572 0.64508261 0.63860793] [0.69445853 0.68727018 0.64979225 0.66188749 0.65672496 0.66234279 0.66579668 0.67515697 0.6865878 0.69422934 0.70281717 0.71439757 0.72764652 0.74073614 0.75463648 0.76814618 0.78100522 0.79123139 0.80021346 0.8088282 0.81545078 0.82021887 0.82281868 0.82234738 0.82070139 0.81961269 0.83499076 0.88929684 0.64508261 0.63860793]] | 2D array of the non-dimensional end point defined along the outer profile of a web. The TE suction side is 0, the TE pressure side is 1. The first dimension represents each web, the second dimension represents each entry along blade span.
rotorse.rc.layer_web |  | [0. 0. 0. 0. 0. 0. 0. 0. 0. 0. 1. 1. 1. 2. 2. 2.] | 1D array of the web id the layer is associated to. If the layer is on the outer profile, this entry can simply stay equal to 0.
rotorse.rc.layer_thickness | m | [[0.0005 0.0005 0.0005 0.0005 0.0005 0.0005 0.0005 0.0005 0.0005 0.0005 0.0005 0.0005 0.0005 0.0005 0.0005 0.0005 0.0005 0.0005 0.0005 0.0005 0.0005 0.0005 0.0005 0.0005 0.0005 0.0005 0.0005 0.0005 0.0005 0.0005 ] [0.065 0.04803202 0.03328866 0.01946036 0.01406238 0.00860005 0.00436114 0.00310927 0.00208373 0.00135168 0.00129344 0.00124144 0.00117468 0.00110344 0.00103333 0.001 0.001 0.001 0.001 0.001 0.0010008 0.00102321 0.0010579 0.00108341 0.00106676 0.0010382 0.00100519 0.001 0.001 0.001 ] [0. 0.00275437 0.00550874 0.00826312 0.01101749 0.01519235 0.01960396 0.02401556 0.02842717 0.02890477 0.02780876 0.02671275 0.02561674 0.02467122 0.02383858 0.02300594 0.0221733 0.02098953 0.01933757 0.01768561 0.01603366 0.01431651 0.01243639 0.01055627 0.00867614 0.006821 0.00511575 0.0034105 0.00170525 0. ] [0. 0.00275437 0.00550874 0.00826312 0.01101749 0.01519235 0.01960396 0.02401556 0.02842717 0.02890477 0.02780876 0.02671275 0.02561674 0.02467122 0.02383858 0.02300594 0.0221733 0.02098953 0.01933757 0.01768561 0.01603366 0.01431651 0.01243639 0.01055627 0.00867614 0.006821 0.00511575 0.0034105 0.00170525 0. ] [0. 0. 0. 0.00311539 0.00326171 0.00340682 0.00340551 0.00297347 0.00251581 0.00212423 0.00188953 0.00165213 0.00146978 0.00136098 0.00124999 0.00123924 0.00132931 0.00141854 0.00141947 0.00138483 0.00135362 0.00144445 0.00160477 0.00176871 0. 0. 0. 0. 0. 0. ] [0. 0. 0. 0.00136275 0.00319176 0.0050478 0.00648177 0.00689325 0.00722084 0.00739295 0.00715531 0.00691703 0.00707768 0.00777966 0.00849833 0.00792182 0.00581414 0.00376226 0.00257649 0.00189672 0.00120612 0.00117022 0.00142953 0.00168148 0. 0. 0. 0. 0. 0. ] [0. 0. 0. 0.01024138 0.02265517 0.03514282 0.04575693 0.05162069 0.05714047 0.06082418 0.06010345 0.05943129 0.05649336 0.05031034 0.04406368 0.03957312 0.03686207 0.03412276 0.0305177 0.02637931 0.02224599 0.01905413 0.01631034 0.01355172 0. 0. 0. 0. 0. 0. ] [0. 0. 0. 0.00534483 0.0087931 0.01229472 0.01448001 0.01334483 0.01196531 0.01078275 0.01010345 0.00941379 0.00872414 0.00803448 0.00733334 0.007 0.007 0.007 0.007 0.007 0.007 0.007 0.007 0.007 0. 0. 0. 0. 0. 0. ] [0. 0. 0. 0.00141379 0.00555172 0.00975366 0.01260781 0.01217241 0.01148276 0.0107931 0.01010345 0.00939192 0.00900722 0.009 0.009 0.009 0.009 0.009 0.00858659 0.00789655 0.00720001 0.007 0.007 0.007 0. 0. 0. 0. 0. 0. ] [0. 0. 0. 0.00996552 0.01962069 0.02926141 0.03944147 0.05106897 0.0627985 0.06976925 0.06472414 0.05994249 0.05338882 0.04444828 0.03541638 0.02920715 0.02582759 0.02237931 0.01893103 0.01548276 0.01203352 0.01001859 0.00865517 0.00727586 0. 0. 0. 0. 0. 0. ] [0. 0. 0. 0.00050689 0.00057656 0.00064964 0.0007438 0.00091625 0.00108935 0.00122937 0.0012901 0.00135353 0.00142788 0.00152765 0.00162335 0.00171928 0.00181224 0.00191039 0.00194001 0.00194 0.00193411 0.00179915 0.0015924 0.00138639 0.00115196 0.00091052 0.00068073 0.00063724 0. 0. ] [0. 0. 0. 0.04265517 0.0392069 0.03573576 0.03282876 0.03134483 0.02996552 0.02858621 0.0272069 0.02583634 0.02416802 0.02210345 0.02006515 0.02 0.02 0.02 0.02 0.02 0.02 0.02 0.02 0.02 0.02 0.02 0.02 0.02 0. 0. ] [0. 0. 0. 0.00050689 0.00057656 0.00064964 0.0007438 0.00091625 0.00108935 0.00122937 0.0012901 0.00135353 0.00142788 0.00152765 0.00162335 0.00171928 0.00181224 0.00191039 0.00194001 0.00194 0.00193411 0.00179915 0.0015924 0.00138639 0.00115196 0.00091052 0.00068073 0.00063724 0. 0. ] [0. 0. 0. 0.00050689 0.00057656 0.00064964 0.0007438 0.00091625 0.00108935 0.00122937 0.0012901 0.00135353 0.00142788 0.00152765 0.00162335 0.00171928 0.00181224 0.00191039 0.00194001 0.00194 0.00193411 0.00179915 0.0015924 0.00138639 0.00115196 0.00091052 0.00068073 0.00063724 0. 0. ] [0. 0. 0. 0.04865517 0.0452069 0.04174529 0.03865415 0.03651724 0.03444828 0.03237931 0.03031034 0.02825075 0.02589202 0.02313793 0.02037275 0.02 0.02 0.02 0.02 0.02 0.02 0.02 0.02 0.02 0.02 0.02 0.02 0.02 0. 0. ] [0. 0. 0. 0.00050689 0.00057656 0.00064964 0.0007438 0.00091625 0.00108935 0.00122937 0.0012901 0.00135353 0.00142788 0.00152765 0.00162335 0.00171928 0.00181224 0.00191039 0.00194001 0.00194 0.00193411 0.00179915 0.0015924 0.00138639 0.00115196 0.00091052 0.00068073 0.00063724 0. 0. ]] | 2D array of the thickness of the layers of the blade structure. The first dimension represents each layer, the second dimension represents each entry along blade span.
rotorse.rc.layer_start_nd |  | [[0. 0. 0. 0. 0. 0. 0. 0. 0. 0. 0. 0. 0. 0. 0. 0. 0. 0. 0. 0. 0. 0. 0. 0. 0. 0. 0. 0. 0. 0. ] [0. 0. 0. 0. 0. 0. 0. 0. 0. 0. 0. 0. 0. 0. 0. 0. 0. 0. 0. 0. 0. 0. 0. 0. 0. 0. 0. 0. 0. 0. ] [0.19445041 0.20198393 0.2276183 0.21667221 0.24463224 0.25844607 0.26888848 0.27416787 0.28077922 0.28197868 0.27606832 0.26549777 0.2523907 0.23949069 0.22574212 0.21208217 0.19844415 0.18646397 0.1751801 0.16443296 0.15629539 0.15051441 0.16463768 0.1821941 0.20128199 0.22042154 0.22987001 0.22081649 0.35840444 0.3674465 ] [0.69445853 0.68727018 0.64979223 0.58937811 0.58215097 0.58354574 0.58312762 0.5872442 0.59391919 0.5957469 0.59376403 0.59066625 0.58808623 0.58903153 0.59158396 0.59442679 0.59774898 0.59992063 0.60139579 0.60344401 0.60511576 0.60679373 0.62498659 0.64081886 0.65562728 0.67052288 0.69000778 0.72867211 0.64508261 0.63860793] [0.49999717 0.4963172 0.47431932 0.42303406 0.42476647 0.42791716 0.42890032 0.4339461 0.44396117 0.44629022 0.44036512 0.43270716 0.42474005 0.41891394 0.41336179 0.40763379 0.401622 0.3958591 0.39024268 0.38546233 0.38194961 0.37941814 0.3774312 0.37568246 0.49788571 0.49731282 0.49709892 0.49709891 0.49709891 0.49709891] [1. 1. 1. 0.95869227 0.95742537 0.95501225 0.95280334 0.94982214 0.94713112 0.94382397 0.93778879 0.92941229 0.92041319 0.91353321 0.9071124 0.9010341 0.89561551 0.89108747 0.88690656 0.88327042 0.88052099 0.87880885 0.87776784 0.87697204 1. 1. 1. 1. 1. 1. ] [0. 0. 0. 0.04130773 0.04257463 0.04498775 0.04719666 0.05017786 0.05286888 0.05617603 0.06221121 0.07058771 0.07958681 0.08646679 0.0928876 0.0989659 0.10438449 0.10891253 0.11309344 0.11672958 0.11947901 0.12119115 0.12223216 0.12302796 0. 0. 0. 0. 0. 0. ] [0.19445041 0.20198393 0.22761834 0.29928767 0.32978149 0.34842156 0.36328181 0.37452359 0.38651697 0.39433075 0.40049074 0.40667318 0.41156433 0.41242427 0.41151733 0.41001398 0.40721312 0.40428903 0.40136698 0.39789211 0.3952534 0.39289672 0.37417875 0.35794801 0.34288468 0.32789445 0.30905764 0.27156527 0.35840444 0.3674465 ] [0.49999717 0.4963172 0.47431932 0.50564952 0.50991572 0.51789265 0.52329365 0.53430183 0.54969892 0.55864229 0.56478754 0.57388258 0.58391368 0.59184751 0.59913699 0.6055656 0.61039098 0.61368415 0.61642956 0.61892148 0.62090763 0.62180045 0.62189553 0.62173839 0.49788571 0.49731282 0.49709892 0.49709891 0.49709891 0.49709891] [0.69445853 0.68727018 0.64979227 0.67199357 0.66730022 0.67352123 0.67752094 0.68759993 0.69965694 0.70809896 0.71818645 0.73184166 0.74725986 0.7619651 0.77735917 0.79235859 0.80651795 0.81774569 0.82758267 0.83690316 0.84407377 0.84917603 0.83452767 0.81657277 0.79722997 0.77799579 0.76919541 0.77942089 0.64508261 0.63860793] [0. 0. 0. 0. 0. 0. 0. 0. 0. 0. 0. 0. 0. 0. 0. 0. 0. 0. 0. 0. 0. 0. 0. 0. 0. 0. 0. 0. 0. 0. ] [0. 0. 0. 0. 0. 0. 0. 0. 0. 0. 0. 0. 0. 0. 0. 0. 0. 0. 0. 0. 0. 0. 0. 0. 0. 0. 0. 0. 0. 0. ] [0. 0. 0. 0. 0. 0. 0. 0. 0. 0. 0. 0. 0. 0. 0. 0. 0. 0. 0. 0. 0. 0. 0. 0. 0. 0. 0. 0. 0. 0. ] [0. 0. 0. 0. 0. 0. 0. 0. 0. 0. 0. 0. 0. 0. 0. 0. 0. 0. 0. 0. 0. 0. 0. 0. 0. 0. 0. 0. 0. 0. ] [0. 0. 0. 0. 0. 0. 0. 0. 0. 0. 0. 0. 0. 0. 0. 0. 0. 0. 0. 0. 0. 0. 0. 0. 0. 0. 0. 0. 0. 0. ] [0. 0. 0. 0. 0. 0. 0. 0. 0. 0. 0. 0. 0. 0. 0. 0. 0. 0. 0. 0. 0. 0. 0. 0. 0. 0. 0. 0. 0. 0. ]] | 2D array of the non-dimensional start point defined along the outer profile of a layer. The TE suction side is 0, the TE pressure side is 1. The first dimension represents each layer, the second dimension represents each entry along blade span.
rotorse.rc.layer_end_nd |  | [[1. 1. 1. 1. 1. 1. 1. 1. 1. 1. 1. 1. 1. 1. 1. 1. 1. 1. 1. 1. 1. 1. 1. 1. 1. 1. 1. 1. 1. 1. ] [1. 1. 1. 1. 1. 1. 1. 1. 1. 1. 1. 1. 1. 1. 1. 1. 1. 1. 1. 1. 1. 1. 1. 1. 1. 1. 1. 1. 1. 1. ] [0.19445041 0.20198393 0.22761834 0.29928767 0.32978149 0.34842156 0.36328181 0.37452359 0.38651697 0.39433075 0.40049074 0.40667318 0.41156433 0.41242427 0.41151733 0.41001398 0.40721312 0.40428903 0.40136698 0.39789211 0.3952534 0.39289672 0.37417875 0.35794801 0.34288468 0.32789445 0.30905764 0.27156527 0.35840444 0.3674465 ] [0.69445853 0.68727018 0.64979227 0.67199357 0.66730022 0.67352123 0.67752094 0.68759993 0.69965694 0.70809896 0.71818645 0.73184166 0.74725986 0.7619651 0.77735917 0.79235859 0.80651795 0.81774569 0.82758267 0.83690316 0.84407377 0.84917603 0.83452767 0.81657277 0.79722997 0.77799579 0.76919541 0.77942089 0.64508261 0.63860793] [0.49999717 0.4963172 0.47431932 0.50564952 0.50991572 0.51789265 0.52329365 0.53430183 0.54969892 0.55864229 0.56478754 0.57388258 0.58391368 0.59184751 0.59913699 0.6055656 0.61039098 0.61368415 0.61642956 0.61892148 0.62090763 0.62180045 0.62189553 0.62173839 0.49788571 0.49731282 0.49709892 0.49709891 0.49709891 0.49709891] [0. 0. 0. 0.04130773 0.04257463 0.04498775 0.04719666 0.05017786 0.05286888 0.05617603 0.06221121 0.07058771 0.07958681 0.08646679 0.0928876 0.0989659 0.10438449 0.10891253 0.11309344 0.11672958 0.11947901 0.12119115 0.12223216 0.12302796 0. 0. 0. 0. 0. 0. ] [0.19445041 0.20198393 0.2276183 0.21667221 0.24463224 0.25844607 0.26888848 0.27416787 0.28077922 0.28197868 0.27606832 0.26549777 0.2523907 0.23949069 0.22574212 0.21208217 0.19844415 0.18646397 0.1751801 0.16443296 0.15629539 0.15051441 0.16463768 0.1821941 0.20128199 0.22042154 0.22987001 0.22081649 0.35840444 0.3674465 ] [0.49999717 0.4963172 0.47431932 0.42303406 0.42476647 0.42791716 0.42890032 0.4339461 0.44396117 0.44629022 0.44036512 0.43270716 0.42474005 0.41891394 0.41336179 0.40763379 0.401622 0.3958591 0.39024268 0.38546233 0.38194961 0.37941814 0.3774312 0.37568246 0.49788571 0.49731282 0.49709892 0.49709891 0.49709891 0.49709891] [0.69445853 0.68727018 0.64979223 0.58937811 0.58215097 0.58354574 0.58312762 0.5872442 0.59391919 0.5957469 0.59376403 0.59066625 0.58808623 0.58903153 0.59158396 0.59442679 0.59774898 0.59992063 0.60139579 0.60344401 0.60511576 0.60679373 0.62498659 0.64081886 0.65562728 0.67052288 0.69000778 0.72867211 0.64508261 0.63860793] [1. 1. 1. 0.95869227 0.95742537 0.95501225 0.95280334 0.94982214 0.94713112 0.94382397 0.93778879 0.92941229 0.92041319 0.91353321 0.9071124 0.9010341 0.89561551 0.89108747 0.88690656 0.88327042 0.88052099 0.87880885 0.87776784 0.87697204 1. 1. 1. 1. 1. 1. ] [0. 0. 0. 0. 0. 0. 0. 0. 0. 0. 0. 0. 0. 0. 0. 0. 0. 0. 0. 0. 0. 0. 0. 0. 0. 0. 0. 0. 0. 0. ] [0. 0. 0. 0. 0. 0. 0. 0. 0. 0. 0. 0. 0. 0. 0. 0. 0. 0. 0. 0. 0. 0. 0. 0. 0. 0. 0. 0. 0. 0. ] [0. 0. 0. 0. 0. 0. 0. 0. 0. 0. 0. 0. 0. 0. 0. 0. 0. 0. 0. 0. 0. 0. 0. 0. 0. 0. 0. 0. 0. 0. ] [0. 0. 0. 0. 0. 0. 0. 0. 0. 0. 0. 0. 0. 0. 0. 0. 0. 0. 0. 0. 0. 0. 0. 0. 0. 0. 0. 0. 0. 0. ] [0. 0. 0. 0. 0. 0. 0. 0. 0. 0. 0. 0. 0. 0. 0. 0. 0. 0. 0. 0. 0. 0. 0. 0. 0. 0. 0. 0. 0. 0. ] [0. 0. 0. 0. 0. 0. 0. 0. 0. 0. 0. 0. 0. 0. 0. 0. 0. 0. 0. 0. 0. 0. 0. 0. 0. 0. 0. 0. 0. 0. ]] | 2D array of the non-dimensional end point defined along the outer profile of a layer. The TE suction side is 0, the TE pressure side is 1. The first dimension represents each layer, the second dimension represents each entry along blade span.
rotorse.rc.rho | kg/m**3 | [1100. 1845. 1845. 1940. 110. 110. 1100. 1150. 8500.] | 1D array of the density of the materials. For composites, this is the density of the laminate.
rotorse.rc.unit_cost | USD/kg | [ 7.23 2.86 3. 1.87 13. 13. 0. 3.63 0. ] | 1D array of the unit costs of the materials.
rotorse.rc.waste |  | [0.25 0.15 0.15 0.05 0.2 0.2 0. 0.2 0. ] | 1D array of the non-dimensional waste fraction of the materials.
rotorse.rc.rho_fiber | kg/m**3 | [ 0. 2600. 2600. 2600. 0. 0. 0. 0. 0.] | 1D array of the density of the fibers of the materials.
rotorse.rc.ply_t | m | [1.00000000e+06 8.92374929e-04 8.92374929e-04 1.31160224e-03 1.00000000e+06 1.00000000e+06 1.00000000e+06 1.00000000e+06 1.00000000e+06] | 1D array of the ply thicknesses of the materials. Non-composite materials are kept at 0.
rotorse.rc.fwf |  | [0. 0.6754 0.6754 0.7302 0. 0. 0. 0. 0. ] | 1D array of the non-dimensional fiber weight fraction of the composite materials. Non-composite materials are kept at 0.
rotorse.rc.fvf |  | [0. 0.4793 0.4793 0.5448 0. 0. 0. 0. 0. ] | 1D array of the non-dimensional fiber volume fraction of the composite materials. Non-composite materials are kept at 0.
rotorse.rc.roll_mass | kg | [ 0. 181.4368 181.4368 0. 0. 0. 0. 0. 0. ] | 1D array of the roll mass of the composite fabrics. Non-composite materials are kept at 0.
rotorse.rc.flange_adhesive_squeezed |  | [0.2] | Extra width of the adhesive once squeezed
rotorse.rc.flange_thick | m | [0.008] | Average thickness of adhesive
rotorse.rc.flange_width | m | [0.05] | Average width of adhesive lines
rotorse.rc.t_bolt_unit_cost | USD | [25.] | Cost of one t-bolt
rotorse.rc.t_bolt_unit_mass | kg | [2.5] | Mass of one t-bolt
rotorse.rc.t_bolt_spacing | m | [0.15] | Spacing of t-bolts along blade root circumference
rotorse.rc.barrel_nut_unit_cost | USD | [12.] | Cost of one barrel nut
rotorse.rc.barrel_nut_unit_mass | kg | [1.9] | Mass of one barrel nut
rotorse.rc.LPS_unit_mass | kg/m | [1.] | Unit mass of the lightining protection system. Linear scaling based on the weight of 150 lbs for the 61.5 m NREL 5MW blade
rotorse.rc.LPS_unit_cost | USD/m | [40.] | Unit cost of the lightining protection system. Linear scaling based on the cost of 2500$ for the 61.5 m NREL 5MW blade
rotorse.rc.root_preform_length |  | [0.01] | Percentage of blade length starting from blade root that is preformed and later inserted into the mold
rotorse.rc.definition_layer | Unavailable | [ 9. 9. 2. 2. 5. 4. 6. 6. 6. 6. 10. 10. 10. 10. 10. 10.] | 1D array of flags identifying how layers are specified in the yaml. 1) all around (skin, paint, ) 2) offset+rotation twist+width (spar caps) 3) offset+user defined rotation+width 4) midpoint TE+width (TE reinf) 5) midpoint LE+width (LE reinf) 6) layer position fixed to other layer (core fillers) 7) start and width 8) end and width 9) start and end nd 10) web layer
rotorse.rc.mat_name | Unavailable | ['paint', 'triax', 'biax', 'ud', 'balsa', 'foam', 'adhesive', 'resin', 'steel'] | 1D array of names of materials.
rotorse.rc.orth | Unavailable | [0. 1. 1. 1. 0. 0. 0. 0. 0.] | 1D array of flags to set whether a material is isotropic (0) or orthtropic (1). Each entry represents a material.
rotorse.rc.component_id | Unavailable | [ 0. 2. 3. 4. 1. 1. -1. -1. -1.] | 1D array of flags to set whether a material is used in a blade: 0 - coating, 1 - sandwich filler , 2 - shell skin, 3 - shear webs, 4 - spar caps, 5 - TE/LE reinf.
rotorse.total_bc.joint_cost | USD | [0.] | Total blade joint cost
rotorse.total_bc.inner_blade_cost | USD | [83670.17583595] | Total cost (variable and fixed) for the blade inner portion.
rotorse.total_bc.outer_blade_cost | USD | [0.] | Total cost (variable and fixed) for the blade outer portion.
drivese.E_mat | Pa | [[4.560e+06 4.560e+06 4.560e+06] [2.179e+10 1.467e+10 1.467e+10] [1.392e+10 1.392e+10 1.392e+10] [4.200e+10 1.230e+10 1.230e+10] [5.000e+07 5.000e+07 5.000e+07] [5.000e+07 5.000e+07 5.000e+07] [4.560e+06 4.560e+06 4.560e+06] [1.000e+06 1.000e+06 1.000e+06] [2.100e+11 2.100e+11 2.100e+11]]
drivese.G_mat | Pa | [[1.52000000e+06 1.52000000e+06 1.52000000e+06] [9.41300000e+09 9.41300000e+09 9.41300000e+09] [1.15000000e+10 1.15000000e+10 1.15000000e+10] [3.47000000e+09 3.47000000e+09 3.47000000e+09] [1.66666667e+07 1.66666667e+07 1.66666667e+07] [1.66666667e+07 1.66666667e+07 1.66666667e+07] [1.52000000e+06 1.52000000e+06 1.52000000e+06] [3.84615385e+05 3.84615385e+05 3.84615385e+05] [8.07692308e+10 8.07692308e+10 8.07692308e+10]]
drivese.Xt_mat | Pa | [[0.00e+00 0.00e+00 0.00e+00] [6.00e+08 6.00e+08 6.00e+08] [6.00e+08 6.00e+08 6.00e+08] [6.00e+08 6.00e+08 6.00e+08] [6.90e+05 6.90e+05 6.90e+05] [6.90e+05 6.90e+05 6.90e+05] [6.90e+05 6.90e+05 6.90e+05] [0.00e+00 0.00e+00 0.00e+00] [3.55e+08 3.55e+08 3.55e+08]]
drivese.Xy_mat | Pa | [0.0e+00 0.0e+00 0.0e+00 0.0e+00 0.0e+00 0.0e+00 0.0e+00 0.0e+00 4.5e+08]
drivese.wohler_exp_mat |  | [1. 1. 1. 1. 1. 1. 1. 1. 1.]
drivese.wohler_A_mat |  | [0.00e+00 6.00e+08 6.00e+08 6.00e+08 6.90e+05 6.90e+05 6.90e+05 0.00e+00 3.55e+08]
drivese.rho_mat | kg/m**3 | [1100. 1845. 1845. 1940. 110. 110. 1100. 1150. 8500.]
drivese.unit_cost_mat | USD/kg | [ 7.23 2.86 3. 1.87 13. 13. 0. 3.63 0. ]
drivese.material_names | Unavailable | ['paint', 'triax', 'biax', 'ud', 'balsa', 'foam', 'adhesive', 'resin', 'steel']
drivese.lss_material | Unavailable | steel
drivese.hss_material | Unavailable | steel
drivese.hub_material | Unavailable | steel
drivese.spinner_material | Unavailable | ud
drivese.bedplate_material | Unavailable | steel
drivese.blades_I | kg*m**2 | [7210950.54659641 3605475.27329821 3605475.27329821 0. 0. 0. ]
drivese.rated_rpm | rpm | [15.16026965]
drivese.stop_time | s | [5.]
drivese.flange_t2shell_t |  | [4.]
drivese.flange_OD2hub_D |  | [0.5]
drivese.flange_ID2flange_OD |  | [0.8]
drivese.hub_shell.rho | kg/m**3 | [8500.]
drivese.max_torque | N*m | [2289591.77828505]
drivese.hub_shell.Xy | Pa | [4.5e+08]
drivese.hub_stress_concentration |  | [2.5]
drivese.hub_shell.metal_cost | USD/kg | [0.]
drivese.hub_diameter | m | [4.]
drivese.blade_root_diameter | m | [2.6]
drivese.hub_in2out_circ |  | [1.2]
drivese.hub_shell.n_blades | Unavailable | 3
drivese.clearance_hub_spinner | m | [0.5]
drivese.spin_hole_incr |  | [1.2]
drivese.spinner_gust_ws | m/s | [70.]
drivese.spinner.composite_Xt | Pa | [6.e+08]
drivese.spinner.composite_rho | kg/m**3 | [1940.]
drivese.spinner.Xy | Pa | [4.5e+08]
drivese.spinner.metal_rho | kg/m**3 | [8500.]
drivese.spinner.composite_cost | USD/kg | [1.87]
drivese.spinner.metal_cost | USD/kg | [0.]
drivese.n_blades | Unavailable | 3
drivese.n_front_brackets | Unavailable | 3
drivese.n_rear_brackets | Unavailable | 3
drivese.blade_mass | kg | [8540.33599225]
drivese.pitch_system.rho | kg/m**3 | [8500.]
drivese.pitch_system.Xy | Pa | [4.5e+08]
drivese.pitch_system_scaling_factor |  | [0.54]
drivese.pitch_system.BRFM | N*m | [-5092155.17741564]
drivese.pitch_mass | kg | [3698.21953104]
drivese.pitch_cost | USD | [0.]
drivese.pitch_I | kg*m**2 | [14792.87812416 7396.43906208 7396.43906208 0. 0. 0. ]
drivese.hub_mass | kg | [471.54062471]
drivese.hub_cost | USD | [0.]
drivese.hub_cm | m | [1.83495299]
drivese.hub_I | kg*m**2 | [1257.4416659 1257.4416659 1257.4416659 0. 0. 0. ]
drivese.spinner_mass | kg | [503.41554728]
drivese.spinner_cost | kg | [428.45156616]
drivese.spinner_cm | m | [2.]
drivese.spinner_I | kg*m**2 | [2097.56478034 2097.56478034 2097.56478034 0. 0. 0. ]
drivese.gear_ratio |  | [97.]
drivese.rotor_diameter | m | [100.]
drivese.rated_torque | N*m | [1284290.74475063]
drivese.machine_rating | kW | [1790.]
drivese.gear_configuration | Unavailable | eep
drivese.planet_numbers | Unavailable | [3, 3, 0]
drivese.L_12 | m | [1.]
drivese.L_h1 | m | [2.]
drivese.L_generator | m | [2.]
drivese.overhang | m | [5.]
drivese.drive_height | m | [2.]
drivese.tilt | deg | [4.99962972]
drivese.lss_diameter | m | [0.577 0.577]
drivese.lss_wall_thickness | m | [0.288 0.288]
drivese.D_top | m | [3.]
drivese.lss_rho | kg/m**3 | [8500.]
drivese.bedplate_rho | kg/m**3 | [8500.]
drivese.L_hss | m | [1.5]
drivese.L_gearbox | m | [1.2]
drivese.hss_diameter | m | [0.288 0.288]
drivese.hss_wall_thickness | m | [0.144 0.144]
drivese.hss_rho | kg/m**3 | [8500.]
drivese.bedplate_flange_width | m | [1.]
drivese.bedplate_flange_thickness | m | [0.05]
drivese.bedplate_web_thickness | m | [0.05]
drivese.upwind | Unavailable | TRUE
drivese.bear1.D_bearing | m | [0.]
drivese.bear1.D_shaft | m | [0.577]
drivese.bear1.bearing_type | Unavailable | CARB
drivese.bear2.D_bearing | m | [0.]
drivese.bear2.D_shaft | m | [0.577]
drivese.bear2.bearing_type | Unavailable | SRB
drivese.brake_mass_user | kg | [0.]
drivese.s_rotor | m | [0.]
drivese.s_gearbox | m | [-0.68090365]
drivese.converter_mass_user | kg | [0.]
drivese.transformer_mass_user | kg | [0.]
drivese.yaw.rho | kg/m**3 | [8500.]
drivese.minimum_rpm | rpm | [8.]
drivese.generator.E | Pa | [2.1e+11]
drivese.generator.G | Pa | [8.07692308e+10]
drivese.generator.B_r | T | [1.2]
drivese.generator.P_Fe0e | W/kg | [1.]
drivese.generator.P_Fe0h | W/kg | [4.]
drivese.generator.S_N |  | [-0.002]
drivese.generator.alpha_p |  | [1.09955743]
drivese.generator.b_r_tau_r |  | [0.45]
drivese.generator.b_ro | m | [0.004]
drivese.generator.b_s_tau_s |  | [0.45]
drivese.generator.b_so | m | [0.004]
drivese.generator.cofi |  | [0.9]
drivese.generator.freq | Hz | [60.]
drivese.generator.h_i | m | [0.001]
drivese.generator.h_sy0 |  | [0.]
drivese.generator.h_w | m | [0.005]
drivese.generator.k_fes |  | [0.9]
drivese.generator.k_fillr |  | [0.55]
drivese.generator.k_fills |  | [0.65]
drivese.generator.k_s |  | [0.2]
drivese.generator.mu_0 | m*kg/s**2/A**2 | [1.25663706e-06]
drivese.generator.mu_r | m*kg/s**2/A**2 | [1.06]
drivese.generator.p |  | [3.]
drivese.generator.phi | rad | [1.57079633]
drivese.generator.ratio_mw2pp |  | [0.7]
drivese.generator.resist_Cu | ohm/m | [2.52e-08]
drivese.generator.sigma | Pa | [21500.]
drivese.generator.v |  | [0.3]
drivese.generator.y_tau_p |  | [0.8]
drivese.generator.y_tau_pr |  | [0.8333333]
drivese.generator.I_0 | A | [40.]
drivese.generator.d_r | m | [0.]
drivese.generator.h_m | m | [0.]
drivese.generator.h_0 | m | [0.01]
drivese.generator.h_s | m | [0.08]
drivese.generator.len_s | m | [0.49]
drivese.generator.shaft_rpm | rpm | [ 776.00000004 799.9498675 823.89973497 847.84960243 871.7994699 895.74933736 919.69920483 943.64907229 967.59893975 991.54880722 1015.49867468 1039.44854215 1063.39840961 1087.34827708 1111.29814454 1135.248012 1159.19787947 1183.14774693 1207.0976144 1231.04748186 1254.99734933 1278.94721679 1302.89708425 1326.84695172 1350.79681918 1374.74668665 1398.69655411 1422.64642158 1446.59628904 1470.5461565 ]
drivese.generator.n_r |  | [0.]
drivese.generator.rad_ag | m | [0.61]
drivese.generator.t_wr | m | [0.]
drivese.generator.n_s |  | [0.]
drivese.generator.b_st | m | [0.]
drivese.generator.d_s | m | [0.]
drivese.generator.t_ws | m | [0.]
drivese.generator.D_shaft | m | [0.288]
drivese.generator.rho_Copper | kg/m**3 | [8900.]
drivese.generator.rho_Fe | kg/m**3 | [7700.]
drivese.generator.rho_Fes | kg/m**3 | [7850.]
drivese.generator.rho_PM | kg/m**3 | [7450.]
drivese.generator.S_Nmax |  | [-0.2]
drivese.generator.B_symax | T | [1.3]
drivese.generator.m | Unavailable | 3
drivese.generator.q1 | Unavailable | 5
drivese.generator.q2 | Unavailable | 4
drivese.generator.R_out | m | [0.9343759]
drivese.generator_stator_mass | kg | [0.]
drivese.generator_rotor_mass | kg | [0.]
drivese.generator_mass | kg | [28866.54530786]
drivese.generator.C_Cu | USD/kg | [4.786]
drivese.generator.C_Fe | USD/kg | [0.556]
drivese.generator.C_Fes | USD/kg | [0.50139]
drivese.generator.C_PM | USD/kg | [50.]
drivese.generator.Copper | kg | [355.00396217]
drivese.generator.Iron | kg | [8101.88678169]
drivese.generator.mass_PM | kg | [0.]
drivese.generator.Structural_mass | kg | [20409.65456401]
drivese.generator.u_allow_s | m | [0.]
drivese.generator.u_as | m | [0.]
drivese.generator.z_allow_s | m | [0.]
drivese.generator.z_as | m | [0.]
drivese.generator.y_allow_s | m | [0.]
drivese.generator.y_as | m | [0.]
drivese.generator.b_allow_s | m | [0.]
drivese.generator.u_allow_r | m | [0.]
drivese.generator.u_ar | m | [0.]
drivese.generator.y_allow_r | m | [0.]
drivese.generator.y_ar | m | [0.]
drivese.generator.z_allow_r | m | [0.]
drivese.generator.z_ar | m | [0.]
drivese.generator.b_allow_r | m | [0.]
drivese.generator.b_arm | m | [0.]
drivese.generator.TC1 | m**3 | [0.08874931]
drivese.generator.TC2r | m**3 | [0.182329]
drivese.generator.TC2s | m**3 | [0.]
drivese.generator.B_g | T | [1.53043609]
drivese.generator.B_smax | T | [0.]
drivese.generator.K_rad |  | [0.40163934]
drivese.generator.K_rad_LL |  | [0.]
drivese.generator.K_rad_UL |  | [0.]
drivese.generator.D_ratio |  | [1.53176377]
drivese.generator.D_ratio_LL |  | [0.]
drivese.generator.D_ratio_UL |  | [0.]
drivese.generator.eandm_efficiency |  | [0.96975903 0.96995188 0.97008616 0.97016797 0.97020259 0.9701946 0.97014799 0.97006627 0.9699525 0.9698094 0.96963934 0.96944447 0.96922665 0.96898758 0.96872875 0.96845152 0.96815709 0.96784655 0.96752088 0.96718099 0.96682766 0.96646163 0.96608357 0.96569408 0.96529371 0.96488297 0.96446232 0.96403219 0.96359296 0.963145 ]
drivese.hvac_mass_coeff | kg/kW/m | [0.025]
drivese.H_bedplate | m | [1.14593681]
drivese.L_bedplate | m | [7.77032304]
drivese.R_generator | m | [0.9343759]
drivese.generator_cm | m | [-3.78090365]
drivese.rho_fiberglass | kg/m**3 | [1940.]
drivese.rho_castiron | kg/m**3 | [8500.]
drivese.mb1_mass | kg | [1480.55356999]
drivese.mb1_cm | m | [1.01909635]
drivese.mb1_I | kg*m**2 | [134.02030141 70.60698288 70.60698288]
drivese.mb2_mass | kg | [1349.62411874]
drivese.mb2_cm | m | [0.01909635]
drivese.mb2_I | kg*m**2 | [118.75932276 61.52201828 61.52201828]
drivese.gearbox_mass | kg | [21919.14015131]
drivese.gearbox_cm | m | [-0.68090365]
drivese.gearbox_I | kg*m**2 | [3467.67646925 4364.13505278 4364.13505278]
drivese.hss_mass | kg | [830.58683213]
drivese.hss_cm | m | [-2.03090365]
drivese.hss_I | kg*m**2 | [ 8.61152428 160.04079316 160.04079316]
drivese.brake_mass | kg | [1566.8347086]
drivese.brake_cm | m | [-0.34045182]
drivese.brake_I | kg*m**2 | [195.85433857 97.92716929 97.92716929]
drivese.generator_I | kg*m**2 | [12601.08882587 6878.11587363 6878.11587363]
drivese.generator_rotor_I | kg*m**2 | [6300.54441293 3439.05793682 3439.05793682]
drivese.generator_stator_I | kg*m**2 | [6300.54441293 3439.05793682 3439.05793682]
drivese.nose_mass | kg | [0.]
drivese.nose_cm | m | [0.]
drivese.nose_I | kg*m**2 | [0. 0. 0.]
drivese.lss_mass | kg | [6890.02539724]
drivese.lss_cm | m | [1.46909635]
drivese.lss_I | kg*m**2 | [ 286.73701944 5661.13051534 5661.13051534]
drivese.converter_mass | kg | [1696.5625]
drivese.converter_cm | m | [0. 2.25 0.75]
drivese.converter_I | kg*m**2 | [636.2109375 636.2109375 636.2109375]
drivese.transformer_mass | kg | [5337.85]
drivese.transformer_cm | m | [ 0. -2.25 0.75]
drivese.transformer_I | kg*m**2 | [2001.69375 2001.69375 2001.69375]
drivese.yaw_mass | kg | [3543.31838]
drivese.yaw_cm | m | [0. 0. 0.]
drivese.yaw_I | kg*m**2 | [0. 0. 0.]
drivese.bedplate_mass | kg | [19787.48731724]
drivese.bedplate_cm | m | [-1.11483848 0. 0.54796841]
drivese.bedplate_I | kg*m**2 | [ 11181.58152788 103719.83696227 111793.23850131 0. 0. 0. ]
drivese.hvac_mass | kg | [197.0406357]
drivese.hvac_cm | m | [-3.78090365]
drivese.hvac_I | m | [96.76573147 48.38286574 48.38286574]
drivese.platform_mass | kg | [12240.]
drivese.platform_cm | m | [0. 0. 0.]
drivese.platform_I | m | [36721.632 36721.632 73440. ]
drivese.cover_mass | kg | [3246.27533876]
drivese.cover_cm | m | [-0.38851615 0. 1.14417199]
drivese.cover_I | m | [ 46.78933438 117.03579333 114.51758176]
drivese.x_bedplate | m | [0. 0. 0. 0. 0. 0. 0. 0. 0. 0. 0. 0.]
drivese.constr_height | m | [1.14593681]
drivese.uptower | Unavailable | TRUE
drivese.L_drive | m | [7.8]
drivese.shaft_start | m | [0. 0. 1.14593681]
drivese.blades_mass | kg | [25621.00797676]
drivese.hub_system_mass | kg | [4673.17570303]
drivese.nacelle_mass | kg | [108951.84425756]
drivese.hub_system_cm | m | [1.8527326]
drivese.nacelle_cm | m | [ 0.84087561 -0.07519741 0.75342633]
drivese.hub_system_I | kg*m**2 | [18147.8845704 10763.68154926 10763.68154926 0. 0. 0. ]
drivese.nacelle_I_TT | kg*m**2 | [ 1.80394179e+05 7.05083954e+05 7.08198527e+05 -7.53146175e+00 -7.93750365e+04 6.13792445e+03]
drivese.s_lss | m | [-0.08090365 0.01909635 0.51909635 1.01909635 3.01909635]
drivese.F_hub | N | [[439026.56895331] [ 4115.88669374] [ 5598.25498462]]
drivese.M_hub | N*m | [[4084656.70430456] [ 329929.61979377] [ 409822.38532371]]
drivese.s_mb1 | m | [1.01909635]
drivese.s_mb2 | m | [0.01909635]
drivese.carrier_mass | kg | [8596.66666667]
drivese.carrier_I | kg*m**2 | [1360.01953125 680.00976562 680.00976562]
drivese.lss_E | Pa | [2.1e+11]
drivese.lss_G | Pa | [8.07692308e+10]
drivese.lss_Xy | Pa | [4.5e+08]
drivese.s_hss | m | [-2.78090365 -2.03090365 -1.28090365]
drivese.s_generator | m | [-3.78090365]
drivese.hss_E | Pa | [2.1e+11]
drivese.hss_G | Pa | [8.07692308e+10]
drivese.hss_Xy | Pa | [4.5e+08]
drivese.s_drive | m | [-4.78090365 -3.78090365 -2.78090365 -2.03090365 -1.28090365 -0.68090365 -0.08090365 0.01909635 0.51909635 1.01909635 2.01909635 3.01909635]
drivese.bedplate_web_height | m | [0.99593681]
drivese.mb1_max_defl_ang | rad | [0.00872665]
drivese.mb2_max_defl_ang | rad | [0.078]
drivese.F_mb1 | N | [[ 410412.06302768] [ 4115.88669374] [-321491.3873141 ]]
drivese.F_mb2 | N | [[-0.] [-0.] [-0.]]
drivese.F_torq | N | [[-0.] [-0.] [-0.]]
drivese.F_generator | N | [[ -26718.65007605] [ -0. ] [-305418.30068662]]
drivese.M_mb1 | N*m | [[-0.] [-0.] [-0.]]
drivese.M_mb2 | N*m | [[ -0. ] [531822.23077379] [402203.03736007]]
drivese.M_torq | N*m | [[4084656.70430456] [ -0. ] [ -0. ]]
drivese.M_generator | N*m | [[ 42109.86293097] [-687429.1337842 ] [ -0. ]]
drivese.other_mass | kg | [26261.04685446]
drivese.bedplate_E | Pa | [2.1e+11]
drivese.bedplate_G | Pa | [8.07692308e+10]
drivese.bedplate_Xy | Pa | [4.5e+08]
drivese.lss_spring_constant | N*m/rad | [2.83522415e+08]
drivese.hss_spring_constant | N*m/rad | [36368428.31277599]
drivese.damping_ratio |  | [0.01]
towerse.hub_height | m | [80.]
towerse.tower_height | m | [78.]
towerse.foundation_height | m | [0.]
towerse.tower_s |  | [0. 0.1 0.20009259 0.30009259 0.40018519 0.50018519 0.60018519 0.70027778 0.80027778 0.90027778 1. ]
towerse.member.s_const1 |  | [0.]
towerse.member.s_const2 |  | [0.]
towerse.joint1 | m | [0. 0. 0.]
towerse.joint2 | m | [ 0. 0. 78.]
towerse.tower_layer_thickness | m | [[0.05697 0.05697 0.05047 0.04664 0.03935 0.03354 0.02801 0.02357 0.02374 0.02241 0.02674]]
towerse.tower_outer_diameter_in | m | [5.99 5.93 5.93 5.93 5.93 5.93 5.85 5.12 4.36 3.61 3. ]
towerse.E_mat | Pa | [[4.560e+06 4.560e+06 4.560e+06] [2.179e+10 1.467e+10 1.467e+10] [1.392e+10 1.392e+10 1.392e+10] [4.200e+10 1.230e+10 1.230e+10] [5.000e+07 5.000e+07 5.000e+07] [5.000e+07 5.000e+07 5.000e+07] [4.560e+06 4.560e+06 4.560e+06] [1.000e+06 1.000e+06 1.000e+06] [2.100e+11 2.100e+11 2.100e+11]]
towerse.E_user | Pa | [0.]
towerse.G_mat | Pa | [[1.52000000e+06 1.52000000e+06 1.52000000e+06] [9.41300000e+09 9.41300000e+09 9.41300000e+09] [1.15000000e+10 1.15000000e+10 1.15000000e+10] [3.47000000e+09 3.47000000e+09 3.47000000e+09] [1.66666667e+07 1.66666667e+07 1.66666667e+07] [1.66666667e+07 1.66666667e+07 1.66666667e+07] [1.52000000e+06 1.52000000e+06 1.52000000e+06] [3.84615385e+05 3.84615385e+05 3.84615385e+05] [8.07692308e+10 8.07692308e+10 8.07692308e+10]]
towerse.sigma_y_mat | Pa | [0.0e+00 0.0e+00 0.0e+00 0.0e+00 0.0e+00 0.0e+00 0.0e+00 0.0e+00 4.5e+08]
towerse.sigma_ult_mat | Pa | [[0.00e+00 0.00e+00 0.00e+00] [6.00e+08 6.00e+08 6.00e+08] [6.00e+08 6.00e+08 6.00e+08] [6.00e+08 6.00e+08 6.00e+08] [6.90e+05 6.90e+05 6.90e+05] [6.90e+05 6.90e+05 6.90e+05] [6.90e+05 6.90e+05 6.90e+05] [0.00e+00 0.00e+00 0.00e+00] [3.55e+08 3.55e+08 3.55e+08]]
towerse.wohler_exp_mat |  | [1. 1. 1. 1. 1. 1. 1. 1. 1.]
towerse.wohler_A_mat |  | [0.00e+00 6.00e+08 6.00e+08 6.00e+08 6.90e+05 6.90e+05 6.90e+05 0.00e+00 3.55e+08]
towerse.rho_mat | kg/m**3 | [1100. 1845. 1845. 1940. 110. 110. 1100. 1150. 8500.]
towerse.unit_cost_mat | USD/kg | [ 7.23 2.86 3. 1.87 13. 13. 0. 3.63 0. ]
towerse.outfitting_factor_in |  | [1.07]
towerse.rho_water | kg/m**3 | [0.]
towerse.tower_layer_materials | Unavailable | ['steel']
towerse.member.ballast_materials | Unavailable | []
towerse.material_names | Unavailable | ['paint', 'triax', 'biax', 'ud', 'balsa', 'foam', 'adhesive', 'resin', 'steel']
towerse.member.gc.d | m | [5.99 5.93 5.93 5.93 5.93 5.93 5.85 5.12 4.36 3.61 3. ]
towerse.member.gc.t | m | [0.05697 0.05372 0.048555 0.042995 0.036445 0.030775 0.02579 0.023655 0.023075 0.024575]
towerse.member.s |  | [0. 0.1 0.20009259 0.30009259 0.40018519 0.50018519 0.60018519 0.70027778 0.80027778 0.90027778 1. ]
towerse.member.height | m | [78.]
towerse.tower_outer_diameter | m | [5.99 5.93 5.93 5.93 5.93 5.93 5.85 5.12 4.36 3.61 3. ]
towerse.tower_wall_thickness | m | [0.05697 0.05372 0.048555 0.042995 0.036445 0.030775 0.02579 0.023655 0.023075 0.024575]
towerse.member.E | Pa | [2.1e+11 2.1e+11 2.1e+11 2.1e+11 2.1e+11 2.1e+11 2.1e+11 2.1e+11 2.1e+11 2.1e+11]
towerse.member.G | Pa | [8.07692308e+10 8.07692308e+10 8.07692308e+10 8.07692308e+10 8.07692308e+10 8.07692308e+10 8.07692308e+10 8.07692308e+10 8.07692308e+10 8.07692308e+10]
towerse.member.sigma_y | Pa | [4.5e+08 4.5e+08 4.5e+08 4.5e+08 4.5e+08 4.5e+08 4.5e+08 4.5e+08 4.5e+08 4.5e+08]
towerse.member.rho | kg/m**3 | [8500. 8500. 8500. 8500. 8500. 8500. 8500. 8500. 8500. 8500.]
towerse.member.unit_cost | USD/kg | [0. 0. 0. 0. 0. 0. 0. 0. 0. 0.]
towerse.member.outfitting_factor |  | [1.07 1.07 1.07 1.07 1.07 1.07 1.07 1.07 1.07 1.07]
towerse.nodes_xyz | m | [[ 0. 0. 0. ] [ 0. 0. 2.6 ] [ 0. 0. 5.2 ] [ 0. 0. 7.8 ] [ 0. 0. 10.40240741] [ 0. 0. 13.00481481] [ 0. 0. 15.60722222] [ 0. 0. 18.20722222] [ 0. 0. 20.80722222] [ 0. 0. 23.40722222] [ 0. 0. 26.00962963] [ 0. 0. 28.61203704] [ 0. 0. 31.21444444] [ 0. 0. 33.81444444] [ 0. 0. 36.41444444] [ 0. 0. 39.01444444] [ 0. 0. 41.61444444] [ 0. 0. 44.21444444] [ 0. 0. 46.81444444] [ 0. 0. 49.41685185] [ 0. 0. 52.01925926] [ 0. 0. 54.62166667] [ 0. 0. 57.22166667] [ 0. 0. 59.82166667] [ 0. 0. 62.42166667] [ 0. 0. 65.02166667] [ 0. 0. 67.62166667] [ 0. 0. 70.22166667] [ 0. 0. 72.81444444] [ 0. 0. 75.40722222] [ 0. 0. 78. ]]
towerse.s_full | m | [0. 0.03333333 0.06666667 0.1 0.1333642 0.1667284 0.20009259 0.23342593 0.26675926 0.30009259 0.33345679 0.36682099 0.40018519 0.43351852 0.46685185 0.50018519 0.53351852 0.56685185 0.60018519 0.63354938 0.66691358 0.70027778 0.73361111 0.76694444 0.80027778 0.83361111 0.86694444 0.90027778 0.93351852 0.96675926 1. ]
towerse.z_full | m | [ 0. 2.6 5.2 7.8 10.40240741 13.00481481 15.60722222 18.20722222 20.80722222 23.40722222 26.00962963 28.61203704 31.21444444 33.81444444 36.41444444 39.01444444 41.61444444 44.21444444 46.81444444 49.41685185 52.01925926 54.62166667 57.22166667 59.82166667 62.42166667 65.02166667 67.62166667 70.22166667 72.81444444 75.40722222 78. ]
towerse.d_full | m | [5.99 5.97 5.95 5.93 5.93 5.93 5.93 5.93 5.93 5.93 5.93 5.93 5.93 5.93 5.93 5.93 5.90333333 5.87666667 5.85 5.60666667 5.36333333 5.12 4.86666667 4.61333333 4.36 4.11 3.86 3.61 3.40666667 3.20333333 3. ]
towerse.member.s_ghost1 |  | [0.]
towerse.member.s_ghost2 |  | [1.]
towerse.t_full | m | [0.05697 0.05697 0.05697 0.05372 0.05372 0.05372 0.048555 0.048555 0.048555 0.042995 0.042995 0.042995 0.036445 0.036445 0.036445 0.030775 0.030775 0.030775 0.02579 0.02579 0.02579 0.023655 0.023655 0.023655 0.023075 0.023075 0.023075 0.024575 0.024575 0.024575]
towerse.E_full | Pa | [2.1e+11 2.1e+11 2.1e+11 2.1e+11 2.1e+11 2.1e+11 2.1e+11 2.1e+11 2.1e+11 2.1e+11 2.1e+11 2.1e+11 2.1e+11 2.1e+11 2.1e+11 2.1e+11 2.1e+11 2.1e+11 2.1e+11 2.1e+11 2.1e+11 2.1e+11 2.1e+11 2.1e+11 2.1e+11 2.1e+11 2.1e+11 2.1e+11 2.1e+11 2.1e+11]
towerse.G_full | Pa | [8.07692308e+10 8.07692308e+10 8.07692308e+10 8.07692308e+10 8.07692308e+10 8.07692308e+10 8.07692308e+10 8.07692308e+10 8.07692308e+10 8.07692308e+10 8.07692308e+10 8.07692308e+10 8.07692308e+10 8.07692308e+10 8.07692308e+10 8.07692308e+10 8.07692308e+10 8.07692308e+10 8.07692308e+10 8.07692308e+10 8.07692308e+10 8.07692308e+10 8.07692308e+10 8.07692308e+10 8.07692308e+10 8.07692308e+10 8.07692308e+10 8.07692308e+10 8.07692308e+10 8.07692308e+10]
towerse.sigma_y_full | Pa | [4.5e+08 4.5e+08 4.5e+08 4.5e+08 4.5e+08 4.5e+08 4.5e+08 4.5e+08 4.5e+08 4.5e+08 4.5e+08 4.5e+08 4.5e+08 4.5e+08 4.5e+08 4.5e+08 4.5e+08 4.5e+08 4.5e+08 4.5e+08 4.5e+08 4.5e+08 4.5e+08 4.5e+08 4.5e+08 4.5e+08 4.5e+08 4.5e+08 4.5e+08 4.5e+08]
towerse.rho_full | kg/m**3 | [8500. 8500. 8500. 8500. 8500. 8500. 8500. 8500. 8500. 8500. 8500. 8500. 8500. 8500. 8500. 8500. 8500. 8500. 8500. 8500. 8500. 8500. 8500. 8500. 8500. 8500. 8500. 8500. 8500. 8500.]
towerse.outfitting_full |  | [1.07 1.07 1.07 1.07 1.07 1.07 1.07 1.07 1.07 1.07 1.07 1.07 1.07 1.07 1.07 1.07 1.07 1.07 1.07 1.07 1.07 1.07 1.07 1.07 1.07 1.07 1.07 1.07 1.07 1.07]
towerse.member.unit_cost_full | USD/kg | [0. 0. 0. 0. 0. 0. 0. 0. 0. 0. 0. 0. 0. 0. 0. 0. 0. 0. 0. 0. 0. 0. 0. 0. 0. 0. 0. 0. 0. 0.]
towerse.labor_cost_rate | USD/min | [0.98]
towerse.painting_cost_rate | USD/m**2 | [30.]
towerse.rna_mass | kg | [139246.02793736]
towerse.rna_I | kg*m**2 | [ 7.50167945e+06 7.24217929e+06 7.15310702e+06 -7.53146175e+00 1.85844124e+05 6.13792445e+03]
towerse.rna_cg | m | [-1.43410997 -0.05883756 1.02183706]
towerse.tower_mass | kg | [448096.08548763]
towerse.tower_center_of_mass | m | [29.06041019]
towerse.tower_I_base | kg*m**2 | [5.66911858e+08 5.66911858e+08 3.56476278e+06 0.00000000e+00 0.00000000e+00 0.00000000e+00]
towerse.env.Uref | m/s | [20.92695927]
towerse.wind_reference_height | m | [80.]
towerse.z0 | m | [0.]
towerse.shearExp |  | [0.2]
towerse.env.windLoads.U | m/s | [ 0. 10.54587942 12.11403434 13.13732828 13.91601549 14.55154029 15.09222442 15.5645608 15.98567403 16.3665864 16.7153304 17.03718689 17.33641337 17.61605198 17.87898539 18.12730396 18.36271746 18.58664338 18.80027087 19.00479313 19.20087253 19.38925495 19.57042389 19.74512254 19.91384873 20.0770431 20.23509771 20.38836305 20.53674638 20.68096122 20.82126215]
towerse.beta_wind | deg | [0.]
towerse.rho_air | kg/m**3 | [1.225]
towerse.mu_air | kg/m/s | [1.81e-05]
towerse.cd_usr |  | [-1.]
towerse.env.distLoads.windLoads_Px | N/m | [ 0. 277.18326878 373.25418711 441.08878567 496.78875234 544.15077766 585.7941405 623.19364924 657.34476505 688.89607288 718.33709156 745.98205114 772.09442987 796.85838083 820.46352739 843.044051 860.95354793 877.86838807 893.87485534 876.35978416 856.55415676 834.49543642 808.52875259 780.18926617 749.40640245 716.6831275 681.31231602 643.11426575 611.71059981 578.09840191 541.92994685]
towerse.env.distLoads.windLoads_Py | N/m | [0. 0. 0. 0. 0. 0. 0. 0. 0. 0. 0. 0. 0. 0. 0. 0. 0. 0. 0. 0. 0. 0. 0. 0. 0. 0. 0. 0. 0. 0. 0.]
towerse.env.distLoads.windLoads_Pz | N/m | [0. 0. 0. 0. 0. 0. 0. 0. 0. 0. 0. 0. 0. 0. 0. 0. 0. 0. 0. 0. 0. 0. 0. 0. 0. 0. 0. 0. 0. 0. 0.]
towerse.env.distLoads.windLoads_qdyn | N/m**2 | [ 0. 68.11953829 89.88426965 105.711004 118.61398586 129.6952365 139.51233328 148.38152616 156.51933667 164.06740452 171.13389055 177.78776399 184.08762741 190.07423845 195.79059758 201.26697872 206.52850293 211.59627865 216.48823817 221.22407426 225.81252239 230.26521462 234.58841327 238.79529188 242.89383985 246.89119141 250.79374737 254.60727553 258.32674553 261.96757125 265.5340366 ]
towerse.env.distLoads.windLoads_z | m | [ 0. 2.6 5.2 7.8 10.40240741 13.00481481 15.60722222 18.20722222 20.80722222 23.40722222 26.00962963 28.61203704 31.21444444 33.81444444 36.41444444 39.01444444 41.61444444 44.21444444 46.81444444 49.41685185 52.01925926 54.62166667 57.22166667 59.82166667 62.42166667 65.02166667 67.62166667 70.22166667 72.81444444 75.40722222 78. ]
towerse.env.distLoads.windLoads_beta | deg | [0.]
towerse.env.distLoads.waveLoads_Px | N/m | [0. 0. 0. 0. 0. 0. 0. 0. 0. 0. 0. 0. 0. 0. 0. 0. 0. 0. 0. 0. 0. 0. 0. 0. 0. 0. 0. 0. 0. 0. 0.]
towerse.env.distLoads.waveLoads_Py | N/m | [0. 0. 0. 0. 0. 0. 0. 0. 0. 0. 0. 0. 0. 0. 0. 0. 0. 0. 0. 0. 0. 0. 0. 0. 0. 0. 0. 0. 0. 0. 0.]
towerse.env.distLoads.waveLoads_Pz | N/m | [0. 0. 0. 0. 0. 0. 0. 0. 0. 0. 0. 0. 0. 0. 0. 0. 0. 0. 0. 0. 0. 0. 0. 0. 0. 0. 0. 0. 0. 0. 0.]
towerse.env.distLoads.waveLoads_qdyn | N/m**2 | [0. 0. 0. 0. 0. 0. 0. 0. 0. 0. 0. 0. 0. 0. 0. 0. 0. 0. 0. 0. 0. 0. 0. 0. 0. 0. 0. 0. 0. 0. 0.]
towerse.env.distLoads.waveLoads_z | m | [0. 0. 0. 0. 0. 0. 0. 0. 0. 0. 0. 0. 0. 0. 0. 0. 0. 0. 0. 0. 0. 0. 0. 0. 0. 0. 0. 0. 0. 0. 0.]
towerse.env.distLoads.waveLoads_beta | deg | [0.]
towerse.yaw | deg | [0.]
towerse.s_all |  | [0. 0. 0. 0. 0. 0. 0. 0. 0. 0. 0. 0. 0. 0. 0. 0. 0. 0. 0. 0. 0. 0. 0. 0. 0. 0. 0. 0. 0. 0. 0.]
towerse.g2e.Px_global | N/m | [ 0. 277.18326878 373.25418711 441.08878567 496.78875234 544.15077766 585.7941405 623.19364924 657.34476505 688.89607288 718.33709156 745.98205114 772.09442987 796.85838083 820.46352739 843.044051 860.95354793 877.86838807 893.87485534 876.35978416 856.55415676 834.49543642 808.52875259 780.18926617 749.40640245 716.6831275 681.31231602 643.11426575 611.71059981 578.09840191 541.92994685]
towerse.g2e.Py_global | N/m | [0. 0. 0. 0. 0. 0. 0. 0. 0. 0. 0. 0. 0. 0. 0. 0. 0. 0. 0. 0. 0. 0. 0. 0. 0. 0. 0. 0. 0. 0. 0.]
towerse.g2e.Pz_global | N/m | [0. 0. 0. 0. 0. 0. 0. 0. 0. 0. 0. 0. 0. 0. 0. 0. 0. 0. 0. 0. 0. 0. 0. 0. 0. 0. 0. 0. 0. 0. 0.]
towerse.g2e.qdyn_global | Pa | [ 0. 68.11953829 89.88426965 105.711004 118.61398586 129.6952365 139.51233328 148.38152616 156.51933667 164.06740452 171.13389055 177.78776399 184.08762741 190.07423845 195.79059758 201.26697872 206.52850293 211.59627865 216.48823817 221.22407426 225.81252239 230.26521462 234.58841327 238.79529188 242.89383985 246.89119141 250.79374737 254.60727553 258.32674553 261.96757125 265.5340366 ]
towerse.lc:Px | N/m | [0. 0. 0. 0. 0. 0. 0. 0. 0. 0. 0. 0. 0. 0. 0. 0. 0. 0. 0. 0. 0. 0. 0. 0. 0. 0. 0. 0. 0. 0. 0.]
towerse.lc:Py | N/m | [0. 0. 0. 0. 0. 0. 0. 0. 0. 0. 0. 0. 0. 0. 0. 0. 0. 0. 0. 0. 0. 0. 0. 0. 0. 0. 0. 0. 0. 0. 0.]
towerse.lc:Pz | N/m | [ 0. -277.18326878 -373.25418711 -441.08878567 -496.78875234 -544.15077766 -585.7941405 -623.19364924 -657.34476505 -688.89607288 -718.33709156 -745.98205114 -772.09442987 -796.85838083 -820.46352739 -843.044051 -860.95354793 -877.86838807 -893.87485534 -876.35978416 -856.55415676 -834.49543642 -808.52875259 -780.18926617 -749.40640245 -716.6831275 -681.31231602 -643.11426575 -611.71059981 -578.09840191 -541.92994685]
towerse.lc:qdyn | Pa | [ 0. 68.11953829 89.88426965 105.711004 118.61398586 129.6952365 139.51233328 148.38152616 156.51933667 164.06740452 171.13389055 177.78776399 184.08762741 190.07423845 195.79059758 201.26697872 206.52850293 211.59627865 216.48823817 221.22407426 225.81252239 230.26521462 234.58841327 238.79529188 242.89383985 246.89119141 250.79374737 254.60727553 258.32674553 261.96757125 265.5340366 ]
towerse.section_A | m**2 | [1.13428921 1.13045912 1.12662902 1.06113866 1.06113866 1.06113866 0.95995671 0.95995671 0.95995671 0.8508363 0.8508363 0.8508363 0.72201953 0.72201953 0.72201953 0.6088972 0.60613852 0.60337985 0.49437168 0.47327634 0.452181 0.39517083 0.37502668 0.35488253 0.32670516 0.30731348 0.2879218 0.28778967 0.27099251 0.25419536]
towerse.section_Asx | m**2 | [0.64647714 0.644304 0.64213085 0.60465167 0.60465167 0.60465167 0.54677233 0.54677233 0.54677233 0.48440706 0.48440706 0.48440706 0.4108573 0.4108573 0.4108573 0.34633593 0.34477053 0.34320514 0.28110502 0.26913445 0.25716393 0.22472241 0.21329165 0.20186094 0.18584837 0.17484474 0.16384118 0.16382871 0.15429763 0.14476666]
towerse.section_Asy | m**2 | [0.64647714 0.644304 0.64213085 0.60465167 0.60465167 0.60465167 0.54677233 0.54677233 0.54677233 0.48440706 0.48440706 0.48440706 0.4108573 0.4108573 0.4108573 0.34633593 0.34477053 0.34320514 0.28110502 0.26913445 0.25716393 0.22472241 0.21329165 0.20186094 0.18584837 0.17484474 0.16384118 0.16382871 0.15429763 0.14476666]
towerse.section_Ixx | kg*m**2 | [4.97464227 4.92442245 4.87454177 4.58061093 4.58061093 4.58061093 4.15106315 4.15106315 4.15106315 3.68610749 3.68610749 3.68610749 3.13494732 3.13494732 3.13494732 2.63688015 2.60120292 2.56584897 2.00960022 1.76316964 1.53775647 1.22000411 1.04278371 0.8836146 0.72450318 0.60300214 0.49590642 0.43661923 0.36454563 0.30087506]
towerse.section_Iyy | kg*m**2 | [4.97464227 4.92442245 4.87454177 4.58061093 4.58061093 4.58061093 4.15106315 4.15106315 4.15106315 3.68610749 3.68610749 3.68610749 3.13494732 3.13494732 3.13494732 2.63688015 2.60120292 2.56584897 2.00960022 1.76316964 1.53775647 1.22000411 1.04278371 0.8836146 0.72450318 0.60300214 0.49590642 0.43661923 0.36454563 0.30087506]
towerse.section_J0 | kg*m**2 | [9.94928455 9.84884491 9.74908354 9.16122187 9.16122187 9.16122187 8.30212631 8.30212631 8.30212631 7.37221497 7.37221497 7.37221497 6.26989465 6.26989465 6.26989465 5.2737603 5.20240584 5.13169793 4.01920045 3.52633929 3.07551295 2.44000822 2.08556742 1.7672292 1.44900636 1.20600428 0.99181285 0.87323847 0.72909127 0.60175012]
towerse.section_rho | kg/m**3 | [8500. 8500. 8500. 8500. 8500. 8500. 8500. 8500. 8500. 8500. 8500. 8500. 8500. 8500. 8500. 8500. 8500. 8500. 8500. 8500. 8500. 8500. 8500. 8500. 8500. 8500. 8500. 8500. 8500. 8500.]
towerse.section_E | Pa | [2.1e+11 2.1e+11 2.1e+11 2.1e+11 2.1e+11 2.1e+11 2.1e+11 2.1e+11 2.1e+11 2.1e+11 2.1e+11 2.1e+11 2.1e+11 2.1e+11 2.1e+11 2.1e+11 2.1e+11 2.1e+11 2.1e+11 2.1e+11 2.1e+11 2.1e+11 2.1e+11 2.1e+11 2.1e+11 2.1e+11 2.1e+11 2.1e+11 2.1e+11 2.1e+11]
towerse.section_G | Pa | [8.07692308e+10 8.07692308e+10 8.07692308e+10 8.07692308e+10 8.07692308e+10 8.07692308e+10 8.07692308e+10 8.07692308e+10 8.07692308e+10 8.07692308e+10 8.07692308e+10 8.07692308e+10 8.07692308e+10 8.07692308e+10 8.07692308e+10 8.07692308e+10 8.07692308e+10 8.07692308e+10 8.07692308e+10 8.07692308e+10 8.07692308e+10 8.07692308e+10 8.07692308e+10 8.07692308e+10 8.07692308e+10 8.07692308e+10 8.07692308e+10 8.07692308e+10 8.07692308e+10 8.07692308e+10]
towerse.tower.rna_F | N | [[ 436868.31910721] [ 4115.84836713] [-1070400.61620619]]
towerse.tower.rna_M | N*m | [[ 24253.10866641] [880845.63471371] [336878.59452991]]
towerse.Px | N/m | [[0.] [0.] [0.] [0.] [0.] [0.] [0.] [0.] [0.] [0.] [0.] [0.] [0.] [0.] [0.] [0.] [0.] [0.] [0.] [0.] [0.] [0.] [0.] [0.] [0.] [0.] [0.] [0.] [0.] [0.] [0.]]
towerse.Py | N/m | [[0.] [0.] [0.] [0.] [0.] [0.] [0.] [0.] [0.] [0.] [0.] [0.] [0.] [0.] [0.] [0.] [0.] [0.] [0.] [0.] [0.] [0.] [0.] [0.] [0.] [0.] [0.] [0.] [0.] [0.] [0.]]
towerse.Pz | N/m | [[ 0. ] [-277.18326878] [-373.25418711] [-441.08878567] [-496.78875234] [-544.15077766] [-585.7941405 ] [-623.19364924] [-657.34476505] [-688.89607288] [-718.33709156] [-745.98205114] [-772.09442987] [-796.85838083] [-820.46352739] [-843.044051 ] [-860.95354793] [-877.86838807] [-893.87485534] [-876.35978416] [-856.55415676] [-834.49543642] [-808.52875259] [-780.18926617] [-749.40640245] [-716.6831275 ] [-681.31231602] [-643.11426575] [-611.71059981] [-578.09840191] [-541.92994685]]
towerse.post.cylinder_Fz | N | [[-5270974.06165135] [-5025143.98048842] [-4779933.0070324 ] [-4548542.05288398] [-4317018.3352672 ] [-4085379.96167225] [-3875782.28984177] [-3666092.53231716] [-3456318.2158172 ] [-3269941.55248776] [-3083491.35152882] [-2896971.90083227] [-2738476.66736438] [-2579919.18297245] [-2421302.25762732] [-2287149.07375692] [-2153548.9428092 ] [-2020504.30175074] [-1910984.52433312] [-1806088.8337059 ] [-1705823.08925758] [-1618067.13725406] [-1534746.71687961] [-1455868.02653455] [-1383177.66318554] [-1314777.50133303] [-1250674.58073135] [-1186867.6126812 ] [-1126774.25483348] [-1070400.61620619]]
towerse.post.cylinder_Vx | N | [[436874.67436941] [436885.13111627] [436895.28166297] [436903.45277852] [436913.05937195] [436922.31502652] [436925.71399119] [436934.24004887] [436942.4135305 ] [436941.62280226] [436949.09708623] [436956.21637895] [436949.38019806] [436955.77519941] [436961.81523258] [436952.78245022] [436957.77271894] [436962.42537549] [436950.37102997] [436951.6021346 ] [436952.62231314] [436946.68708601] [436947.3675574 ] [436947.73051622] [436945.93993632] [436945.64407958] [436944.80271504] [436948.08211348] [436946.42593239] [436943.75634288]]
towerse.post.cylinder_Vy | N | [[4115.90320867] [4115.99162375] [4116.07710831] [4116.14554194] [4116.22573588] [4116.30261736] [4116.33002872] [4116.40005641] [4116.46675833] [4116.45848706] [4116.51858339] [4116.57533206] [4116.51661482] [4116.56655555] [4116.61314901] [4116.5364412 ] [4116.5735492 ] [4116.60742613] [4116.50653407] [4116.51164879] [4116.51423359] [4116.46125345] [4116.45899496] [4116.45286766] [4116.42878801] [4116.41387973] [4116.39237386] [4116.39637561] [4116.36215433] [4116.31633173]]
towerse.post.cylinder_Mxx | N*m | [[-287670.92887258] [-276953.74810316] [-266228.16445832] [-255485.09652235] [-244735.39294922] [-233980.21452707] [-223230.18879393] [-212475.95804436] [-201718.55516298] [-190948.55195789] [-180176.26113327] [-169402.59765159] [-158637.88124401] [-147872.17864978] [-137106.29302418] [-126340.5153378 ] [-115574.76020639] [-104809.67111148] [ -94035.37531219] [ -83261.38639831] [ -72487.86355818] [ -61724.73055961] [ -50961.88572652] [ -40199.54390562] [ -29437.91588897] [ -18677.27288796] [ -7918.07631436] [ 2809.07925701] [ 13533.15478659] [ 24253.11341577]]
towerse.post.cylinder_Myy | N*m | [[34023104.22273016] [32885371.83717583] [31746640.70349908] [30605953.62019481] [29464469.18943046] [28322322.02039963] [27180647.00033069] [26038453.46119204] [24895862.40973297] [23751877.77746972] [22607595.11793473] [21463122.95788735] [20319561.24315178] [19175849.63701209] [18032084.77246523] [16888300.73703536] [15744480.73880917] [14600703.02140522] [13455917.01607332] [12311113.0192233 ] [11166302.3498174 ] [10022526.29634044] [ 8878689.25594839] [ 7734800.41213097] [ 6590862.44994439] [ 5446877.77792676] [ 4302867.12267771] [ 3162061.1600559 ] [ 2021363.1745358 ] [ 880845.99488027]]
towerse.post.cylinder_Mzz | N*m | [[336898.88279561] [336898.04314102] [336897.19907412] [336897.38343054] [336896.47383361] [336895.56371971] [336896.3458716 ] [336895.43510542] [336894.52394403] [336895.53857294] [336894.62484791] [336893.71076731] [336895.33024866] [336894.41458351] [336893.4985637 ] [336895.18099671] [336894.3332839 ] [336893.48164692] [336895.64183088] [336895.43644766] [336895.25455977] [336896.59980593] [336896.59090657] [336896.63312992] [336897.18187921] [336897.36815134] [336897.64166846] [336896.72128137] [336896.86273994] [336897.08383584]]
towerse.qdyn | Pa | [[ 0. ] [ 68.11953829] [ 89.88426965] [105.711004 ] [118.61398586] [129.6952365 ] [139.51233328] [148.38152616] [156.51933667] [164.06740452] [171.13389055] [177.78776399] [184.08762741] [190.07423845] [195.79059758] [201.26697872] [206.52850293] [211.59627865] [216.48823817] [221.22407426] [225.81252239] [230.26521462] [234.58841327] [238.79529188] [242.89383985] [246.89119141] [250.79374737] [254.60727553] [258.32674553] [261.96757125] [265.5340366 ]]
tcons.rated_Omega | rpm | [15.16026965] | rotor rotation speed at rated
tcons.tower_freq | Hz | [0.78380386]
tcons.blade_number | Unavailable | 3
tcons.tip_deflection | m | [7.97110382]
tcons.Rtip | m | [50.39117009]
tcons.ref_axis_blade | m | [[ 0.00000000e+00 0.00000000e+00 0.00000000e+00] [ 0.00000000e+00 0.00000000e+00 1.66866104e+00] [ 0.00000000e+00 0.00000000e+00 3.33732208e+00] [-1.93940887e-04 0.00000000e+00 5.00598311e+00] [-4.74379310e-03 0.00000000e+00 6.67464415e+00] [-1.48310345e-02 0.00000000e+00 8.34330519e+00] [-2.80497044e-02 0.00000000e+00 1.00119662e+01] [-4.59059113e-02 0.00000000e+00 1.16806273e+01] [-6.73467980e-02 0.00000000e+00 1.33492883e+01] [-9.33451232e-02 0.00000000e+00 1.50179493e+01] [-1.23527488e-01 0.00000000e+00 1.66866104e+01] [-1.58543399e-01 0.00000000e+00 1.83552714e+01] [-1.99150690e-01 0.00000000e+00 2.00239325e+01] [-2.46070148e-01 0.00000000e+00 2.16925935e+01] [-2.98472562e-01 0.00000000e+00 2.33612545e+01] [-3.58187833e-01 0.00000000e+00 2.50299156e+01] [-4.24086995e-01 0.00000000e+00 2.66985766e+01] [-4.99321773e-01 0.00000000e+00 2.83672376e+01] [-5.81902660e-01 0.00000000e+00 3.00358987e+01] [-6.75648966e-01 0.00000000e+00 3.17045597e+01] [-7.78562512e-01 0.00000000e+00 3.33732208e+01] [-8.94316207e-01 0.00000000e+00 3.50418818e+01] [-1.02216493e+00 0.00000000e+00 3.67105428e+01] [-1.16611172e+00 0.00000000e+00 3.83792039e+01] [-1.32539527e+00 0.00000000e+00 4.00478649e+01] [-1.50497089e+00 0.00000000e+00 4.17165259e+01] [-1.70707828e+00 0.00000000e+00 4.33851870e+01] [-1.93547803e+00 0.00000000e+00 4.50538480e+01] [-2.19474517e+00 0.00000000e+00 4.67225091e+01] [-2.50000000e+00 0.00000000e+00 4.83911701e+01]]
tcons.precone | deg | [3.]
tcons.tilt | deg | [4.99962972]
tcons.overhang | m | [5.]
tcons.ref_axis_tower | m | [[ 0. 0. 0. ] [ 0. 0. 7.8 ] [ 0. 0. 15.60722222] [ 0. 0. 23.40722222] [ 0. 0. 31.21444444] [ 0. 0. 39.01444444] [ 0. 0. 46.81444444] [ 0. 0. 54.62166667] [ 0. 0. 62.42166667] [ 0. 0. 70.22166667] [ 0. 0. 78. ]]
tcons.d_full | m | [5.99 5.93 5.93 5.93 5.93 5.93 5.85 5.12 4.36 3.61 3. ]
tcons.max_allowable_td_ratio |  | [1.4175]
tcons.rotor_orientation | Unavailable | upwind
tcc.blade_mass | kg | [8540.33599225]
tcc.blade_mass_cost_coeff | USD/kg | [14.6]
tcc.blade_cost_external | USD | [83670.17583595]
tcc.hub_mass | kg | [471.54062471]
tcc.hub_mass_cost_coeff | USD/kg | [3.9]
tcc.pitch_system_mass | kg | [3698.21953104]
tcc.pitch_system_mass_cost_coeff | USD/kg | [22.1]
tcc.spinner_mass | kg | [503.41554728]
tcc.spinner_mass_cost_coeff | USD/kg | [11.1]
tcc.hub_cost | USD | [1839.00843637]
tcc.pitch_system_cost | USD | [81730.65163601]
tcc.spinner_cost | USD | [5587.91257482]
tcc.hub_assemblyCostMultiplier |  | [0.]
tcc.hub_overheadCostMultiplier |  | [0.]
tcc.hub_profitMultiplier |  | [0.]
tcc.hub_transportMultiplier |  | [0.]
tcc.blade_cost | USD | [83670.17583595]
tcc.hub_system_cost | USD | [89157.5726472]
tcc.hub_system_mass_tcc | kg | [4673.17570303]
tcc.blade_number | Unavailable | 3
tcc.lss_mass | kg | [6890.02539724]
tcc.lss_mass_cost_coeff | USD/kg | [11.9]
tcc.main_bearing_mass | kg | [1415.08884437]
tcc.bearing_mass_cost_coeff | USD/kg | [4.5]
tcc.gearbox_mass | kg | [21919.14015131]
tcc.gearbox_mass_cost_coeff | USD/kg | [12.9]
tcc.hss_mass | kg | [830.58683213]
tcc.hss_mass_cost_coeff | USD/kg | [6.8]
tcc.brake_mass | kg | [1566.8347086]
tcc.brake_mass_cost_coeff | USD/kg | [3.6254]
tcc.generator_mass | kg | [28866.54530786]
tcc.generator_mass_cost_coeff | USD/kg | [12.4]
tcc.generator_cost_external | USD | [83816.77283972]
tcc.bedplate_mass | kg | [19787.48731724]
tcc.bedplate_mass_cost_coeff | USD/kg | [2.9]
tcc.yaw_mass | kg | [3543.31838]
tcc.yaw_mass_cost_coeff | USD/kg | [8.3]
tcc.hvac_mass | kg | [197.0406357]
tcc.hvac_mass_cost_coeff | USD/kg | [124.]
tcc.machine_rating | kW | [1790.]
tcc.controls_machine_rating_cost_coeff | USD/kW | [21.15]
tcc.converter_mass | kg | [1696.5625]
tcc.converter_mass_cost_coeff | USD/kg | [18.8]
tcc.elec_connec_machine_rating_cost_coeff | USD/kW | [41.85]
tcc.cover_mass | kg | [3246.27533876]
tcc.cover_mass_cost_coeff | USD/kg | [5.7]
tcc.platforms_mass | kg | [12240.]
tcc.platforms_mass_cost_coeff | USD/kg | [17.1]
tcc.crane_cost | USD | [12000.]
tcc.crane | Unavailable | FALSE
tcc.transformer_mass | kg | [5337.85]
tcc.transformer_mass_cost_coeff | USD/kg | [18.8]
tcc.lss_cost | USD | [81991.3022272]
tcc.main_bearing_cost | USD | [6367.89979965]
tcc.gearbox_cost | USD | [282756.90795185]
tcc.hss_cost | USD | [5647.99045846]
tcc.brake_cost | USD | [5680.40255254]
tcc.generator_cost | USD | [83816.77283972]
tcc.bedplate_cost | USD | [57383.71321999]
tcc.yaw_system_cost | USD | [29409.54255397]
tcc.converter_cost | USD | [31895.375]
tcc.hvac_cost | USD | [24433.03882686]
tcc.cover_cost | USD | [18503.76943093]
tcc.elec_cost | USD | [74911.5]
tcc.controls_cost | USD | [37858.5]
tcc.platforms_cost | USD | [209304.]
tcc.transformer_cost | USD | [100351.58]
tcc.nacelle_assemblyCostMultiplier |  | [0.]
tcc.nacelle_overheadCostMultiplier |  | [0.]
tcc.nacelle_profitMultiplier |  | [0.]
tcc.nacelle_transportMultiplier |  | [0.]
tcc.main_bearing_number | Unavailable | 2
tcc.tower_mass | kg | [448096.08548763]
tcc.tower_mass_cost_coeff | USD/kg | [2.9]
tcc.tower_cost_external | USD | [784240.06279934]
tcc.tower_parts_cost | USD | [784240.06279934]
tcc.tower_assemblyCostMultiplier |  | [0.]
tcc.tower_overheadCostMultiplier |  | [0.]
tcc.tower_profitMultiplier |  | [0.]
tcc.tower_transportMultiplier |  | [0.]
tcc.rotor_cost | USD | [340168.10015505]
tcc.rotor_mass_tcc | kg | [30294.1836798]
tcc.nacelle_cost | USD | [1056680.19466083]
tcc.nacelle_mass_tcc | kg | [108951.84425756]
tcc.tower_cost | USD | [784240.06279934]
tcc.turbine_assemblyCostMultiplier |  | [0.]
tcc.turbine_overheadCostMultiplier |  | [0.]
tcc.turbine_profitMultiplier |  | [0.]
tcc.turbine_transportMultiplier |  | [0.]
tcc.turbine_cost | USD | [2181088.35761521]
tcc.turbine_cost_kW | USD/kW | [1218.48511599]
tcc.turbine_mass_tcc | kg | [587342.11342499]
financese.machine_rating | kW | [1790.]
financese.tcc_per_kW | USD/kW | [1218.48511599]
financese.offset_tcc_per_kW | USD/kW | [0.]
financese.bos_per_kW | USD/kW | [459.]
financese.opex_per_kW | USD/kW/year | [44.]
financese.plant_aep_in | kW*h | [0.]
financese.turbine_aep | kW*h | [7409120.3532774]
financese.wake_loss_factor |  | [0.15]
financese.fixed_charge_rate |  | [0.075]
financese.electricity_price | USD/kW/h | [0.04]
financese.reserve_margin_price | USD/kW/year | [120.]
financese.capacity_credit |  | [0.]
financese.benchmark_price | USD/kW/h | [0.071]
financese.turbine_number | Unavailable | 178
outputs_2_screen.aep | GW*h | [7.40912035]
outputs_2_screen.blade_mass | kg | [8540.33599225]
outputs_2_screen.lcoe | USD/MW/h | [48.26521628]
outputs_2_screen.My_std | N*m | [0.]
outputs_2_screen.flp1_std | deg | [0.]
outputs_2_screen.PC_omega | rad/s | [0.]
outputs_2_screen.PC_zeta |  | [0.]
outputs_2_screen.VS_omega | rad/s | [0.]
outputs_2_screen.VS_zeta |  | [0.]
outputs_2_screen.Flp_omega | rad/s | [0.]
outputs_2_screen.Flp_zeta |  | [0.]
outputs_2_screen.tip_deflection | m | [7.97110382]
materials.E | Pa | [[4.560e+06 4.560e+06 4.560e+06] [2.179e+10 1.467e+10 1.467e+10] [1.392e+10 1.392e+10 1.392e+10] [4.200e+10 1.230e+10 1.230e+10] [5.000e+07 5.000e+07 5.000e+07] [5.000e+07 5.000e+07 5.000e+07] [4.560e+06 4.560e+06 4.560e+06] [1.000e+06 1.000e+06 1.000e+06] [2.100e+11 2.100e+11 2.100e+11]] | 2D array of the Youngs moduli of the materials. Each row represents a material, the three columns represent E11, E22 and E33.
materials.G | Pa | [[1.52000000e+06 1.52000000e+06 1.52000000e+06] [9.41300000e+09 9.41300000e+09 9.41300000e+09] [1.15000000e+10 1.15000000e+10 1.15000000e+10] [3.47000000e+09 3.47000000e+09 3.47000000e+09] [1.66666667e+07 1.66666667e+07 1.66666667e+07] [1.66666667e+07 1.66666667e+07 1.66666667e+07] [1.52000000e+06 1.52000000e+06 1.52000000e+06] [3.84615385e+05 3.84615385e+05 3.84615385e+05] [8.07692308e+10 8.07692308e+10 8.07692308e+10]] | 2D array of the shear moduli of the materials. Each row represents a material, the three columns represent G12, G13 and G23.
materials.nu |  | [[0.49 0.49 0.49] [0.48 0.48 0.48] [0.49 0.49 0.49] [0.31 0.31 0.31] [0.49 0.49 0.49] [0.49 0.49 0.49] [0.49 0.49 0.49] [0.3 0.3 0.3 ] [0.3 0.3 0.3 ]] | 2D array of the Poisson ratio of the materials. Each row represents a material, the three columns represent nu12, nu13 and nu23.
materials.Xt | Pa | [[0.00e+00 0.00e+00 0.00e+00] [6.00e+08 6.00e+08 6.00e+08] [6.00e+08 6.00e+08 6.00e+08] [6.00e+08 6.00e+08 6.00e+08] [6.90e+05 6.90e+05 6.90e+05] [6.90e+05 6.90e+05 6.90e+05] [6.90e+05 6.90e+05 6.90e+05] [0.00e+00 0.00e+00 0.00e+00] [3.55e+08 3.55e+08 3.55e+08]] | 2D array of the Ultimate Tensile Strength (UTS) of the materials. Each row represents a material, the three columns represent Xt12, Xt13 and Xt23.
materials.Xc | Pa | [[0.00e+00 0.00e+00 0.00e+00] [6.00e+08 6.00e+08 6.00e+08] [6.00e+08 6.00e+08 6.00e+08] [6.00e+08 6.00e+08 6.00e+08] [4.00e+05 4.00e+05 4.00e+05] [4.00e+05 4.00e+05 4.00e+05] [4.00e+05 4.00e+05 4.00e+05] [0.00e+00 0.00e+00 0.00e+00] [3.55e+08 3.55e+08 3.55e+08]] | 2D array of the Ultimate Compressive Strength (UCS) of the materials. Each row represents a material, the three columns represent Xc12, Xc13 and Xc23.
materials.S | Pa | [[0.0e+00 0.0e+00 0.0e+00] [5.0e+08 2.0e+08 2.0e+08] [5.0e+08 2.0e+08 2.0e+08] [5.0e+08 2.0e+08 2.0e+08] [3.1e+05 3.1e+05 3.1e+05] [3.1e+05 3.1e+05 3.1e+05] [3.1e+05 3.1e+05 3.1e+05] [0.0e+00 0.0e+00 0.0e+00] [0.0e+00 0.0e+00 0.0e+00]] | 2D array of the Ultimate Shear Strength (USS) of the materials. Each row represents a material, the three columns represent S12, S13 and S23.
materials.sigma_y | Pa | [0.0e+00 0.0e+00 0.0e+00 0.0e+00 0.0e+00 0.0e+00 0.0e+00 0.0e+00 4.5e+08] | Yield stress of the material (in the principle direction for composites).
materials.wohler_exp |  | [1. 1. 1. 1. 1. 1. 1. 1. 1.] | Exponent of S-N Wohler fatigue curve in the form of S = A*N^-(1/m).
materials.wohler_intercept |  | [0.00e+00 6.00e+08 6.00e+08 6.00e+08 6.90e+05 6.90e+05 6.90e+05 0.00e+00 3.55e+08] | Stress-intercept (A) of S-N Wohler fatigue curve in the form of S = A*N^-(1/m), taken as ultimate stress unless otherwise specified.
materials.unit_cost | USD/kg | [ 7.23 2.86 3. 1.87 13. 13. 0. 3.63 0. ] | 1D array of the unit costs of the materials.
materials.waste |  | [0.25 0.15 0.15 0.05 0.2 0.2 0. 0.2 0. ] | 1D array of the non-dimensional waste fraction of the materials.
materials.roll_mass | kg | [ 0. 181.4368 181.4368 0. 0. 0. 0. 0. 0. ] | 1D array of the roll mass of the composite fabrics. Non-composite materials are kept at 0.
materials.orth | Unavailable | [0. 1. 1. 1. 0. 0. 0. 0. 0.] | 1D array of flags to set whether a material is isotropic (0) or orthtropic (1). Each entry represents a material.
materials.ply_t | m | [0. 0.00089237 0.00089237 0.0013116 0. 0. 0. 0. 0. ] | 1D array of the ply thicknesses of the materials. Non-composite materials are kept at 0.
materials.fvf |  | [0. 0.4793 0.4793 0.5448 0. 0. 0. 0. 0. ] | 1D array of the non-dimensional fiber volume fraction of the composite materials. Non-composite materials are kept at 0.
materials.fwf |  | [0. 0.6754 0.6754 0.7302 0. 0. 0. 0. 0. ] | 1D array of the non-dimensional fiber weight- fraction of the composite materials. Non-composite materials are kept at 0.
airfoils.ac |  | [0.25 0.25 0.25 0.25 0.25 0.25 0.5 ] | 1D array of the aerodynamic centers of each airfoil.
airfoils.r_thick |  | [0.21 0.25 0.3 0.35 0.4 0.5 1. ] | 1D array of the relative thicknesses of each airfoil.
airfoils.aoa | rad | [-3.14159265 -3.08923278 -3.0368729 -2.98451302 -2.93215314 -2.87979327 -2.82743339 -2.77507351 -2.72271363 -2.67035376 -2.61799388 -2.565634 -2.51327412 -2.46091425 -2.40855437 -2.35619449 -2.30383461 -2.25147474 -2.19911486 -2.14675498 -2.0943951 -2.04203522 -1.98967535 -1.93731547 -1.88495559 -1.83259571 -1.78023584 -1.72787596 -1.67551608 -1.6231562 -1.57079633 -1.51843645 -1.46607657 -1.41371669 -1.36135682 -1.30899694 -1.25663706 -1.20427718 -1.15191731 -1.09955743 -1.04719755 -0.99483767 -0.9424778 -0.89011792 -0.83775804 -0.78539816 -0.73303829 -0.68067841 -0.62831853 -0.57595865 -0.52359878 -0.51302102 -0.50244327 -0.49186552 -0.48128776 -0.47071001 -0.46013226 -0.4495545 -0.43897675 -0.428399 -0.41782125 -0.40724349 -0.39666574 -0.38608799 -0.37551023 -0.36493248 -0.35435473 -0.34377697 -0.33319922 -0.32262147 -0.31204371 -0.30146596 -0.29088821 -0.28031046 -0.2697327 -0.25915495 -0.2485772 -0.23799944 -0.22742169 -0.21684394 -0.20626618 -0.19568843 -0.18511068 -0.17453293 -0.16395517 -0.15337742 -0.14279967 -0.13222191 -0.12164416 -0.11106641 -0.10048865 -0.0899109 -0.07933315 -0.06875539 -0.05817764 -0.04759989 -0.03702214 -0.02644438 -0.01586663 -0.00528888 0.00528888 0.01586663 0.02644438 0.03702214 0.04759989 0.05817764 0.06875539 0.07933315 0.0899109 0.10048865 0.11106641 0.12164416 0.13222191 0.14279967 0.15337742 0.16395517 0.17453293 0.18511068 0.19568843 0.20626618 0.21684394 0.22742169 0.23799944 0.2485772 0.25915495 0.2697327 0.28031046 0.29088821 0.30146596 0.31204371 0.32262147 0.33319922 0.34377697 0.35435473 0.36493248 0.37551023 0.38608799 0.39666574 0.40724349 0.41782125 0.428399 0.43897675 0.4495545 0.46013226 0.47071001 0.48128776 0.49186552 0.50244327 0.51302102 0.52359878 0.57595865 0.62831853 0.68067841 0.73303829 0.78539816 0.83775804 0.89011792 0.9424778 0.99483767 1.04719755 1.09955743 1.15191731 1.20427718 1.25663706 1.30899694 1.36135682 1.41371669 1.46607657 1.51843645 1.57079633 1.6231562 1.67551608 1.72787596 1.78023584 1.83259571 1.88495559 1.93731547 1.98967535 2.04203522 2.0943951 2.14675498 2.19911486 2.25147474 2.30383461 2.35619449 2.40855437 2.46091425 2.51327412 2.565634 2.61799388 2.67035376 2.72271363 2.77507351 2.82743339 2.87979327 2.93215314 2.98451302 3.0368729 3.08923278 3.14159265] | 1D array of the angles of attack used to define the polars of the airfoils. All airfoils defined in openmdao share this grid.
airfoils.Re |  | [6000000.] | 1D array of the Reynolds numbers used to define the polars of the airfoils. All airfoils defined in openmdao share this grid.
airfoils.cl |  | [[[[ 0. ]] [[ 0.14947178]] [[ 0.30031292]] ... [[-0.28168874]] [[-0.14020225]] [[ 0. ]]] [[[ 0. ]] [[ 0.10838901]] [[ 0.2177708 ]] ... [[-0.20713181]] [[-0.10309367]] [[ 0. ]]] [[[ 0. ]] [[ 0.10930581]] [[ 0.21961299]] ... [[-0.2089772 ]] [[-0.10401226]] [[ 0. ]]] ... [[[ 0. ]] [[ 0.14719561]] [[ 0.29573972]] ... [[-0.29573972]] [[-0.14719561]] [[ 0. ]]] [[[ 0. ]] [[ 0.13139799]] [[ 0.26399975]] ... [[-0.26399975]] [[-0.13139799]] [[ 0. ]]] [[[ 0. ]] [[ 0. ]] [[ 0. ]] ... [[ 0. ]] [[ 0. ]] [[ 0. ]]]] | 4D array with the lift coefficients of the airfoils. Dimension 0 is along the different airfoils defined in the yaml, dimension 1 is along the angles of attack, dimension 2 is along the Reynolds number, dimension 3 is along the number of tabs, which may describe multiple sets at the same station, for example in presence of a flap.
airfoils.cd |  | [[[[0.037696 ]] [[0.037696 ]] [[0.04523516]] ... [[0.04705176]] [[0.03860026]] [[0.037696 ]]] [[[0.056205 ]] [[0.056205 ]] [[0.06744594]] ... [[0.06885594]] [[0.05690678]] [[0.056205 ]]] [[[0.046744 ]] [[0.046744 ]] [[0.05609275]] ... [[0.05784935]] [[0.04761839]] [[0.046744 ]]] ... [[[0.01 ]] [[0.01 ]] [[0.01 ]] ... [[0.01 ]] [[0.01 ]] [[0.01 ]]] [[[0.1546 ]] [[0.16550006]] [[0.17649998]] ... [[0.17649998]] [[0.16550006]] [[0.1546 ]]] [[[0.5 ]] [[0.5 ]] [[0.5 ]] ... [[0.5 ]] [[0.5 ]] [[0.5 ]]]] | 4D array with the drag coefficients of the airfoils. Dimension 0 is along the different airfoils defined in the yaml, dimension 1 is along the angles of attack, dimension 2 is along the Reynolds number, dimension 3 is along the number of tabs, which may describe multiple sets at the same station, for example in presence of a flap.
airfoils.cm |  | [[[[ 0.2 ]] [[ 0.2 ]] [[ 0.23999977]] ... [[-0.29999972]] [[-0.06876861]] [[ 0.2 ]]] [[[ 0. ]] [[ 0.11945272]] [[ 0.23999977]] ... [[-0.29999972]] [[-0.1493159 ]] [[ 0. ]]] [[[ 0. ]] [[ 0.11945272]] [[ 0.23999977]] ... [[-0.29999972]] [[-0.1493159 ]] [[ 0. ]]] ... [[[ 0. ]] [[ 0.11945272]] [[ 0.23999977]] ... [[-0.29999972]] [[-0.1493159 ]] [[ 0. ]]] [[[ 0. ]] [[ 0.11945272]] [[ 0.23999977]] ... [[-0.29999972]] [[-0.1493159 ]] [[ 0. ]]] [[[ 0. ]] [[ 0. ]] [[ 0. ]] ... [[ 0. ]] [[ 0. ]] [[ 0. ]]]] | 4D array with the moment coefficients of the airfoils. Dimension 0 is along the different airfoils defined in the yaml, dimension 1 is along the angles of attack, dimension 2 is along the Reynolds number, dimension 3 is along the number of tabs, which may describe multiple sets at the same station, for example in presence of a flap.
airfoils.coord_xy |  | [[[ 1.00000000e+00 -1.39000116e-03] [ 9.76041164e-01 1.45768394e-03] [ 9.52121911e-01 4.43485592e-03] ... [ 9.53145851e-01 1.32310193e-02] [ 9.76587857e-01 7.41908181e-03] [ 1.00000000e+00 1.39000116e-03]] [[ 1.00000000e+00 0.00000000e+00] [ 9.76929663e-01 5.57238853e-04] [ 9.54063957e-01 4.51429912e-03] ... [ 9.57409548e-01 1.48735183e-02] [ 9.79378651e-01 9.07063465e-03] [ 1.00000000e+00 7.04731414e-19]] [[ 1.00000000e+00 -8.70000000e-03] [ 9.75166764e-01 -3.19401804e-03] [ 9.49926694e-01 -2.39196736e-04] ... [ 9.53041209e-01 2.12373413e-02] [ 9.76543751e-01 1.51021375e-02] [ 1.00000000e+00 8.70000000e-03]] ... [[ 1.00000000e+00 -6.20000627e-02] [ 9.97623314e-01 -8.10161701e-02] [ 9.92090785e-01 -9.12693802e-02] ... [ 9.96942317e-01 -1.14556419e-02] [ 9.99186413e-01 -2.83283436e-02] [ 1.00000000e+00 -4.70000475e-02]] [[ 1.00000000e+00 -8.40013004e-02] [ 9.95824148e-01 -9.98470875e-02] [ 9.91908208e-01 -1.15746094e-01] ... [ 9.96445316e-01 -2.03823373e-02] [ 9.98197884e-01 -3.96907249e-02] [ 1.00000000e+00 -5.90009134e-02]] [[ 1.00000000e+00 0.00000000e+00] [ 9.99492456e-01 -2.24148318e-02] [ 9.97998443e-01 -4.47793323e-02] ... [ 9.98052103e-01 4.41573285e-02] [ 9.99507691e-01 2.21028728e-02] [ 1.00000000e+00 -4.69894578e-19]]] | 3D array of the x and y airfoil coordinates of the n_af airfoils.
airfoils.name | Unavailable | ['DU08-W-210', 'DU91-W2-250', 'DU97-W-300', 'DU00-W2-350', 'FX77-W-400', 'FX77-W-500', 'cylinder'] | 1D array of names of airfoils.
configuration.rated_power | W | [1790000.] | Electrical rated power of the generator.
configuration.lifetime | year | [25.] | Turbine design lifetime.
configuration.rotor_diameter_user | m | [100.] | Diameter of the rotor specified by the user. It is defined as two times the blade length plus the hub diameter.
configuration.hub_height_user | m | [80.] | Height of the hub center over the ground (land-based) or the mean sea level (offshore) specified by the user.
configuration.ws_class | Unavailable | III | IEC wind turbine class. I - offshore, II coastal, III - land-based, IV - low wind speed site.
configuration.turb_class | Unavailable | A | IEC wind turbine category. A - high turbulence intensity (land-based), B - mid turbulence, C - low turbulence (offshore).
configuration.gearbox_type | Unavailable | geared | Gearbox configuration (geared, direct-drive, etc.).
configuration.rotor_orientation | Unavailable | upwind | Rotor orientation, either upwind or downwind.
configuration.upwind | Unavailable | TRUE | Convenient boolean for upwind (True) or downwind (False).
configuration.n_blades | Unavailable | 3 | Number of blades of the rotor.
hub.cone | rad | [0.05235988] | Cone angle of the rotor. It defines the angle between the rotor plane and the blade pitch axis. A standard machine has positive values.
hub.flange_t2shell_t |  | [4.]
hub.flange_OD2hub_D |  | [0.5]
hub.flange_ID2flange_OD |  | [0.8]
hub.hub_stress_concentration |  | [2.5]
hub.clearance_hub_spinner | m | [0.5]
hub.spin_hole_incr |  | [1.2]
hub.pitch_system_scaling_factor |  | [0.54]
hub.spinner_gust_ws | m/s | [70.]
hub.hub_in2out_circ |  | [1.2]
hub.n_front_brackets | Unavailable | 3
hub.n_rear_brackets | Unavailable | 3
hub.hub_material | Unavailable | steel
hub.spinner_material | Unavailable | ud
hub.radius | m | [2.] | Radius of the hub. It defines the distance of the blade root from the rotor center along the coned line.
control.V_in | m/s | [3.] | Cut in wind speed. This is the wind speed where region II begins.
control.V_out | m/s | [25.] | Cut out wind speed. This is the wind speed where region III ends.
control.minOmega | rad/s | [0.83775804] | Minimum allowed rotor speed.
control.maxOmega | rad/s | [1.65048544] | Maximum allowed rotor speed.
control.max_TS | m/s | [80.] | Maximum allowed blade tip speed.
control.max_pitch_rate | rad/s | [0.12217305] | Maximum allowed blade pitch rate
control.max_torque_rate | N*m/s | [1500000.] | Maximum allowed generator torque rate
control.rated_TSR |  | [9.] | Constant tip speed ratio in region II.
control.rated_pitch | rad | [0.] | Constant pitch angle in region II.
blade.opt_var.s_opt_twist |  | [0. 0.03448276 0.06896552 0.10344828 0.13793103 0.17241379 0.20689655 0.24137931 0.27586207 0.31034483 0.34482759 0.37931034 0.4137931 0.44827586 0.48275862 0.51724138 0.55172414 0.5862069 0.62068966 0.65517241 0.68965517 0.72413793 0.75862069 0.79310345 0.82758621 0.86206897 0.89655172 0.93103448 0.96551724 1. ]
blade.opt_var.s_opt_chord |  | [0. 0.03448276 0.06896552 0.10344828 0.13793103 0.17241379 0.20689655 0.24137931 0.27586207 0.31034483 0.34482759 0.37931034 0.4137931 0.44827586 0.48275862 0.51724138 0.55172414 0.5862069 0.62068966 0.65517241 0.68965517 0.72413793 0.75862069 0.79310345 0.82758621 0.86206897 0.89655172 0.93103448 0.96551724 1. ]
blade.opt_var.twist_opt | rad | [ 0.349 0.33684199 0.31959933 0.29841035 0.27441338 0.24320404 0.20114778 0.15723693 0.12064512 0.0958826 0.07479549 0.05683614 0.04207924 0.029929 0.01816059 0.00826079 0.00215004 0.00131575 0.0030957 0.00566441 0.00779492 0.00835513 0.00809696 0.0075232 0.00664931 0.00536901 -0.0030984 -0.02058177 -0.04417336 -0.07096546]
blade.opt_var.chord_opt | m | [2.6 3.06076002 3.43800975 3.69894526 3.81076261 3.78588643 3.69863337 3.57030541 3.42112859 3.22949912 2.9306079 2.59924088 2.31772161 2.14170594 1.99902999 1.8797229 1.78637355 1.7193292 1.66311778 1.61668016 1.58296177 1.56454119 1.55587804 1.55045845 1.5433952 1.52770685 1.38310456 1.07907302 0.66743169 0.2 ]
blade.opt_var.af_position |  | [0. 0.02 0.1371 0.2118 0.3188 0.5236 0.6781 0.8967 1. ]
blade.opt_var.s_opt_spar_cap_ss |  | [0. 0.14285714 0.28571429 0.42857143 0.57142857 0.71428571 0.85714286 1. ]
blade.opt_var.s_opt_spar_cap_ps |  | [0. 0.14285714 0.28571429 0.42857143 0.57142857 0.71428571 0.85714286 1. ]
blade.opt_var.spar_cap_ss_opt | m | [0. 0.01141097 0.02968763 0.02514702 0.02169751 0.01485369 0.00706461 0. ]
blade.opt_var.spar_cap_ps_opt | m | [0. 0.02282194 0.05937526 0.05029403 0.04339502 0.02970737 0.01412922 0. ]
blade.opt_var.s_opt_te_ss |  | [0. 0.03448276 0.06896552 0.10344828 0.13793103 0.17241379 0.20689655 0.24137931 0.27586207 0.31034483 0.34482759 0.37931034 0.4137931 0.44827586 0.48275862 0.51724138 0.55172414 0.5862069 0.62068966 0.65517241 0.68965517 0.72413793 0.75862069 0.79310345 0.82758621 0.86206897 0.89655172 0.93103448 0.96551724 1. ]
blade.opt_var.s_opt_te_ps |  | [0. 0.03448276 0.06896552 0.10344828 0.13793103 0.17241379 0.20689655 0.24137931 0.27586207 0.31034483 0.34482759 0.37931034 0.4137931 0.44827586 0.48275862 0.51724138 0.55172414 0.5862069 0.62068966 0.65517241 0.68965517 0.72413793 0.75862069 0.79310345 0.82758621 0.86206897 0.89655172 0.93103448 0.96551724 1. ]
blade.opt_var.te_ss_opt | m | [1. 1. 1. 1. 1. 1. 1. 1. 1. 1. 1. 1. 1. 1. 1. 1. 1. 1. 1. 1. 1. 1. 1. 1. 1. 1. 1. 1. 1. 1.]
blade.opt_var.te_ps_opt | m | [1. 1. 1. 1. 1. 1. 1. 1. 1. 1. 1. 1. 1. 1. 1. 1. 1. 1. 1. 1. 1. 1. 1. 1. 1. 1. 1. 1. 1. 1.]
blade.outer_shape_bem.af_position |  | [0. 0.02 0.1371 0.2118 0.3188 0.5236 0.6781 0.8967 1. ] | 1D array of the non dimensional positions of the airfoils af_used defined along blade span.
blade.outer_shape_bem.s |  | [0. 0.03448276 0.06896552 0.10344828 0.13793103 0.17241379 0.20689655 0.24137931 0.27586207 0.31034483 0.34482759 0.37931034 0.4137931 0.44827586 0.48275862 0.51724138 0.55172414 0.5862069 0.62068966 0.65517241 0.68965517 0.72413793 0.75862069 0.79310345 0.82758621 0.86206897 0.89655172 0.93103448 0.96551724 1. ] | 1D array of the non-dimensional spanwise grid defined along blade axis (0-blade root, 1-blade tip)
blade.outer_shape_bem.chord | m | [2.6 3.06076002 3.43800975 3.69894526 3.81076261 3.78588643 3.69863337 3.57030541 3.42112859 3.22949912 2.9306079 2.59924088 2.31772161 2.14170594 1.99902999 1.8797229 1.78637355 1.7193292 1.66311778 1.61668016 1.58296177 1.56454119 1.55587804 1.55045845 1.5433952 1.52770685 1.38310456 1.07907302 0.66743169 0.2 ] | 1D array of the chord values defined along blade span.
blade.outer_shape_bem.twist | rad | [ 0.349 0.33684199 0.31959933 0.29841035 0.27441338 0.24320404 0.20114778 0.15723693 0.12064512 0.0958826 0.07479549 0.05683614 0.04207924 0.029929 0.01816059 0.00826079 0.00215004 0.00131575 0.0030957 0.00566441 0.00779492 0.00835513 0.00809696 0.0075232 0.00664931 0.00536901 -0.0030984 -0.02058177 -0.04417336 -0.07096546] | 1D array of the twist values defined along blade span. The twist is defined positive for negative rotations around the z axis (the same as in BeamDyn).
blade.outer_shape_bem.pitch_axis |  | [0.5 0.47976517 0.4100052 0.35124933 0.31100923 0.28348069 0.26490284 0.25248209 0.24491891 0.24137578 0.24099978 0.24389394 0.2495414 0.25793137 0.26800753 0.27868903 0.28894556 0.29818676 0.30613729 0.3119764 0.3154698 0.3174253 0.31570845 0.30954671 0.29965581 0.28811169 0.27777122 0.27062792 0.2665261 0.25 ] | 1D array of the chordwise position of the pitch axis (0-LE, 1-TE), defined along blade span.
blade.outer_shape_bem.ref_axis | m | [[ 0.00000000e+00 0.00000000e+00 0.00000000e+00] [ 0.00000000e+00 0.00000000e+00 2.17241379e+00] [ 0.00000000e+00 0.00000000e+00 4.34482759e+00] [-1.93940887e-04 0.00000000e+00 6.51724138e+00] [-4.74379310e-03 0.00000000e+00 8.68965517e+00] [-1.48310345e-02 0.00000000e+00 1.08620690e+01] [-2.80497044e-02 0.00000000e+00 1.30344828e+01] [-4.59059113e-02 0.00000000e+00 1.52068966e+01] [-6.73467980e-02 0.00000000e+00 1.73793103e+01] [-9.33451232e-02 0.00000000e+00 1.95517241e+01] [-1.23527488e-01 0.00000000e+00 2.17241379e+01] [-1.58543399e-01 0.00000000e+00 2.38965517e+01] [-1.99150690e-01 0.00000000e+00 2.60689655e+01] [-2.46070148e-01 0.00000000e+00 2.82413793e+01] [-2.98472562e-01 0.00000000e+00 3.04137931e+01] [-3.58187833e-01 0.00000000e+00 3.25862069e+01] [-4.24086995e-01 0.00000000e+00 3.47586207e+01] [-4.99321773e-01 0.00000000e+00 3.69310345e+01] [-5.81902660e-01 0.00000000e+00 3.91034483e+01] [-6.75648966e-01 0.00000000e+00 4.12758621e+01] [-7.78562512e-01 0.00000000e+00 4.34482759e+01] [-8.94316207e-01 0.00000000e+00 4.56206897e+01] [-1.02216493e+00 0.00000000e+00 4.77931034e+01] [-1.16611172e+00 0.00000000e+00 4.99655172e+01] [-1.32539527e+00 0.00000000e+00 5.21379310e+01] [-1.50497089e+00 0.00000000e+00 5.43103448e+01] [-1.70707828e+00 0.00000000e+00 5.64827586e+01] [-1.93547803e+00 0.00000000e+00 5.86551724e+01] [-2.19474517e+00 0.00000000e+00 6.08275862e+01] [-2.50000000e+00 0.00000000e+00 6.30000000e+01]] | 2D array of the coordinates (x,y,z) of the blade reference axis, defined along blade span. The coordinate system is the one of BeamDyn: it is placed at blade root with x pointing the suction side of the blade, y pointing the trailing edge and z along the blade span. A standard configuration will have negative x values (prebend), if swept positive y values, and positive z values.
blade.pa.twist_param | rad | [ 0.349 0.33684199 0.31959933 0.29841035 0.27441338 0.24320404 0.20114778 0.15723693 0.12064512 0.0958826 0.07479549 0.05683614 0.04207924 0.029929 0.01816059 0.00826079 0.00215004 0.00131575 0.0030957 0.00566441 0.00779492 0.00835513 0.00809696 0.0075232 0.00664931 0.00536901 -0.0030984 -0.02058177 -0.04417336 -0.07096546] | 1D array of the twist values defined along blade span. The twist is the result of the parameterization.
blade.pa.chord_param | m | [2.6 3.06076002 3.43800975 3.69894526 3.81076261 3.78588643 3.69863337 3.57030541 3.42112859 3.22949912 2.9306079 2.59924088 2.31772161 2.14170594 1.99902999 1.8797229 1.78637355 1.7193292 1.66311778 1.61668016 1.58296177 1.56454119 1.55587804 1.55045845 1.5433952 1.52770685 1.38310456 1.07907302 0.66743169 0.2 ] | 1D array of the chord values defined along blade span. The chord is the result of the parameterization.
blade.pa.max_chord_constr |  | [0.54736842 0.64437053 0.72379153 0.77872532 0.80226581 0.79702872 0.77865966 0.75164324 0.7202376 0.67989455 0.61697008 0.54720861 0.48794139 0.45088546 0.42084842 0.39573114 0.37607864 0.36196404 0.35013006 0.34035372 0.33325511 0.32937709 0.32755327 0.32641231 0.3249253 0.3216225 0.29117991 0.22717327 0.14051193 0.04210526] | 1D array of the ratio between chord values and maximum chord along blade span.
blade.interp_airfoils.r_thick_interp |  | [1. 0.98202811 0.83422093 0.63368653 0.49837466 0.4410933 0.40369869 0.38156768 0.36543958 0.35282655 0.34201519 0.33305383 0.32527083 0.31794207 0.31034339 0.30175064 0.291356 0.27940307 0.26721098 0.25611482 0.24721402 0.23860966 0.23008469 0.22230017 0.21591718 0.21159678 0.21000003 0.21 0.21 0.21 ] | 1D array of the relative thicknesses of the blade defined along span.
blade.interp_airfoils.ac_interp |  | [0.5 0.48947363 0.4054191 0.30007224 0.25 0.25 0.25 0.25 0.25 0.25 0.25 0.25 0.25 0.25 0.25 0.25 0.25 0.25 0.25 0.25 0.25 0.25 0.25 0.25 0.25 0.25 0.25 0.25 0.25 0.25 ] | 1D array of the aerodynamic center of the blade defined along span.
blade.interp_airfoils.cl_interp |  | [[[[ 0. ]] [[ 0. ]] [[ 0. ]] ... [[ 0. ]] [[ 0. ]] [[ 0. ]]] [[[ 0. ]] [[ 0.00622917]] [[ 0.01251542]] ... [[-0.01251542]] [[-0.00622917]] [[ 0. ]]] [[[ 0. ]] [[ 0.05282189]] [[ 0.10612769]] ... [[-0.10612769]] [[-0.05282189]] [[ 0. ]]] ... [[[ 0. ]] [[ 0.14947178]] [[ 0.30031292]] ... [[-0.28168874]] [[-0.14020225]] [[ 0. ]]] [[[ 0. ]] [[ 0.14947178]] [[ 0.30031292]] ... [[-0.28168874]] [[-0.14020225]] [[ 0. ]]] [[[ 0. ]] [[ 0.14947178]] [[ 0.30031292]] ... [[-0.28168874]] [[-0.14020225]] [[ 0. ]]]] | 4D array with the lift coefficients of the airfoils. Dimension 0 is along the blade span for n_span stations, dimension 1 is along the angles of attack, dimension 2 is along the Reynolds number, dimension 3 is along the number of tabs, which may describe multiple sets at the same station, for example in presence of a flap.
blade.interp_airfoils.cd_interp |  | [[[[0.5 ]] [[0.5 ]] [[0.5 ]] ... [[0.5 ]] [[0.5 ]] [[0.5 ]]] [[[0.49829854]] [[0.49937378]] [[0.49941948]] ... [[0.49941948]] [[0.49937378]] [[0.49829854]]] [[[0.44399418]] [[0.45177895]] [[0.4548462 ]] ... [[0.4548462 ]] [[0.45177895]] [[0.44399418]]] ... [[[0.037696 ]] [[0.037696 ]] [[0.04523516]] ... [[0.04705176]] [[0.03860026]] [[0.037696 ]]] [[[0.037696 ]] [[0.037696 ]] [[0.04523516]] ... [[0.04705176]] [[0.03860026]] [[0.037696 ]]] [[[0.037696 ]] [[0.037696 ]] [[0.04523516]] ... [[0.04705176]] [[0.03860026]] [[0.037696 ]]]] | 4D array with the drag coefficients of the airfoils. Dimension 0 is along the blade span for n_span stations, dimension 1 is along the angles of attack, dimension 2 is along the Reynolds number, dimension 3 is along the number of tabs, which may describe multiple sets at the same station, for example in presence of a flap.
blade.interp_airfoils.cm_interp |  | [[[[ 0.00000000e+00]] [[ 0.00000000e+00]] [[-2.77555756e-17]] ... [[ 0.00000000e+00]] [[ 0.00000000e+00]] [[ 0.00000000e+00]]] [[[ 0.00000000e+00]] [[ 7.76775909e-03]] [[ 1.56066808e-02]] ... [[-1.95083510e-02]] [[-9.70969886e-03]] [[ 0.00000000e+00]]] [[[ 0.00000000e+00]] [[ 6.31301215e-02]] [[ 1.26838596e-01]] ... [[-1.58548245e-01]] [[-7.89126519e-02]] [[ 0.00000000e+00]]] ... [[[ 2.00000000e-01]] [[ 2.00000000e-01]] [[ 2.39999774e-01]] ... [[-2.99999718e-01]] [[-6.87686133e-02]] [[ 2.00000000e-01]]] [[[ 2.00000000e-01]] [[ 2.00000000e-01]] [[ 2.39999774e-01]] ... [[-2.99999718e-01]] [[-6.87686133e-02]] [[ 2.00000000e-01]]] [[[ 2.00000000e-01]] [[ 2.00000000e-01]] [[ 2.39999774e-01]] ... [[-2.99999718e-01]] [[-6.87686133e-02]] [[ 2.00000000e-01]]]] | 4D array with the moment coefficients of the airfoils. Dimension 0 is along the blade span for n_span stations, dimension 1 is along the angles of attack, dimension 2 is along the Reynolds number, dimension 3 is along the number of tabs, which may describe multiple sets at the same station, for example in presence of a flap.
blade.interp_airfoils.coord_xy_interp |  | [[[ 1.00000000e+00 1.39471767e-15] [ 9.99492456e-01 -2.24148318e-02] [ 9.97998443e-01 -4.47793323e-02] ... [ 9.98052103e-01 4.41573285e-02] [ 9.99507691e-01 2.21028728e-02] [ 1.00000000e+00 1.39471767e-15]] [[ 1.00000000e+00 -3.16421773e-03] [ 9.99110945e-01 -2.47105921e-02] [ 9.97576994e-01 -4.67993845e-02] ... [ 9.97884994e-01 4.40785443e-02] [ 9.99371468e-01 2.18636293e-02] [ 1.00000000e+00 -1.46513661e-04]] [[ 1.00000000e+00 -1.94964271e-02] [ 9.96919760e-01 -3.64826078e-02] [ 9.94667087e-01 -5.60719522e-02] ... [ 9.96925214e-01 4.30168043e-02] [ 9.98589083e-01 2.09101531e-02] [ 1.00000000e+00 -1.10918874e-04]] ... [[ 1.00000000e+00 -1.24164223e-03] [ 9.76041164e-01 1.99488062e-03] [ 9.52121911e-01 4.75706135e-03] ... [ 9.53145851e-01 1.33087434e-02] [ 9.76587857e-01 7.46542749e-03] [ 1.00000000e+00 1.53836008e-03]] [[ 1.00000000e+00 -1.24164223e-03] [ 9.76041164e-01 1.99488062e-03] [ 9.52121911e-01 4.75706135e-03] ... [ 9.53145851e-01 1.33087434e-02] [ 9.76587857e-01 7.46542749e-03] [ 1.00000000e+00 1.53836008e-03]] [[ 1.00000000e+00 -1.24164223e-03] [ 9.76041164e-01 1.99488062e-03] [ 9.52121911e-01 4.75706135e-03] ... [ 9.53145851e-01 1.33087434e-02] [ 9.76587857e-01 7.46542749e-03] [ 1.00000000e+00 1.53836008e-03]]] | 3D array of the non-dimensional x and y airfoil coordinates of the airfoils interpolated along span for n_span stations. The leading edge is place at x=0 and y=0.
blade.high_level_blade_props.rotor_diameter | m | [100.] | Diameter of the rotor used in WISDEM. It is defined as two times the blade length plus the hub diameter.
blade.high_level_blade_props.r_blade | m | [ 2. 3.66866104 5.33732208 7.00598311 8.67464415 10.34330519 12.01196623 13.68062726 15.3492883 17.01794934 18.68661038 20.35527141 22.02393245 23.69259349 25.36125453 27.02991557 28.6985766 30.36723764 32.03589868 33.70455972 35.37322075 37.04188179 38.71054283 40.37920387 42.04786491 43.71652594 45.38518698 47.05384802 48.72250906 50.39117009] | 1D array of the dimensional spanwise grid defined along the rotor (hub radius to blade tip projected on the plane)
blade.high_level_blade_props.rotor_radius | m | [50.39117009] | Scalar of the rotor radius, defined ignoring prebend and sweep curvatures, and cone and uptilt angles.
blade.high_level_blade_props.blade_ref_axis | m | [[ 0.00000000e+00 0.00000000e+00 0.00000000e+00] [ 0.00000000e+00 0.00000000e+00 1.66866104e+00] [ 0.00000000e+00 0.00000000e+00 3.33732208e+00] [-1.93940887e-04 0.00000000e+00 5.00598311e+00] [-4.74379310e-03 0.00000000e+00 6.67464415e+00] [-1.48310345e-02 0.00000000e+00 8.34330519e+00] [-2.80497044e-02 0.00000000e+00 1.00119662e+01] [-4.59059113e-02 0.00000000e+00 1.16806273e+01] [-6.73467980e-02 0.00000000e+00 1.33492883e+01] [-9.33451232e-02 0.00000000e+00 1.50179493e+01] [-1.23527488e-01 0.00000000e+00 1.66866104e+01] [-1.58543399e-01 0.00000000e+00 1.83552714e+01] [-1.99150690e-01 0.00000000e+00 2.00239325e+01] [-2.46070148e-01 0.00000000e+00 2.16925935e+01] [-2.98472562e-01 0.00000000e+00 2.33612545e+01] [-3.58187833e-01 0.00000000e+00 2.50299156e+01] [-4.24086995e-01 0.00000000e+00 2.66985766e+01] [-4.99321773e-01 0.00000000e+00 2.83672376e+01] [-5.81902660e-01 0.00000000e+00 3.00358987e+01] [-6.75648966e-01 0.00000000e+00 3.17045597e+01] [-7.78562512e-01 0.00000000e+00 3.33732208e+01] [-8.94316207e-01 0.00000000e+00 3.50418818e+01] [-1.02216493e+00 0.00000000e+00 3.67105428e+01] [-1.16611172e+00 0.00000000e+00 3.83792039e+01] [-1.32539527e+00 0.00000000e+00 4.00478649e+01] [-1.50497089e+00 0.00000000e+00 4.17165259e+01] [-1.70707828e+00 0.00000000e+00 4.33851870e+01] [-1.93547803e+00 0.00000000e+00 4.50538480e+01] [-2.19474517e+00 0.00000000e+00 4.67225091e+01] [-2.50000000e+00 0.00000000e+00 4.83911701e+01]] | 2D array of the coordinates (x,y,z) of the blade reference axis scaled based on rotor diameter, defined along blade span. The coordinate system is the one of BeamDyn: it is placed at blade root with x pointing the suction side of the blade, y pointing the trailing edge and z along the blade span. A standard configuration will have negative x values (prebend), if swept positive y values, and positive z values.
blade.high_level_blade_props.prebend | m | [ 0.00000000e+00 0.00000000e+00 0.00000000e+00 -1.93940887e-04 -4.74379310e-03 -1.48310345e-02 -2.80497044e-02 -4.59059113e-02 -6.73467980e-02 -9.33451232e-02 -1.23527488e-01 -1.58543399e-01 -1.99150690e-01 -2.46070148e-01 -2.98472562e-01 -3.58187833e-01 -4.24086995e-01 -4.99321773e-01 -5.81902660e-01 -6.75648966e-01 -7.78562512e-01 -8.94316207e-01 -1.02216493e+00 -1.16611172e+00 -1.32539527e+00 -1.50497089e+00 -1.70707828e+00 -1.93547803e+00 -2.19474517e+00 -2.50000000e+00] | Blade prebend at each section
blade.high_level_blade_props.prebendTip | m | [-2.5] | Blade prebend at tip
blade.high_level_blade_props.presweep | m | [0. 0. 0. 0. 0. 0. 0. 0. 0. 0. 0. 0. 0. 0. 0. 0. 0. 0. 0. 0. 0. 0. 0. 0. 0. 0. 0. 0. 0. 0.] | Blade presweep at each section
blade.high_level_blade_props.presweepTip | m | [0.] | Blade presweep at tip
blade.high_level_blade_props.blade_length | m | [48.51400357] | Scalar of the 3D blade length computed along its axis, scaled based on the user defined rotor diameter.
blade.compute_reynolds.Re |  | [1485211.51787919 1995495.22289678 2619117.28193677 3289713.83008743 4000603.63979254 4577806.17278992 5075371.4262959 5492184.54261969 5839930.44925159 6067842.29173614 6014266.01764273 5790654.47785235 5572389.15191372 5526828.67190725 5511693.9537223 5515404.16885914 5559196.48389802 5656431.4668955 5768364.64554905 5895219.68971588 6055069.23537752 6263263.85890409 6507268.48929051 6760448.00438165 7005049.91503155 7205813.04787338 6770972.53507932 5476101.13610577 3507190.19940418 1077019.80081716]
blade.compute_coord_xy_dim.coord_xy_dim | m | [[[ 1.30000000e+00 3.62626595e-15] [ 1.29868039e+00 -5.82785627e-02] [ 1.29479595e+00 -1.16426264e-01] ... [ 1.29493547e+00 1.14809054e-01] [ 1.29872000e+00 5.74674694e-02] [ 1.30000000e+00 3.62626595e-15]] [[ 1.59231398e+00 -9.68491110e-03] [ 1.58959280e+00 -7.56331922e-02] [ 1.58489774e+00 -1.43241685e-01] ... [ 1.58584045e+00 1.34913846e-01] [ 1.59039019e+00 6.69193225e-02] [ 1.59231398e+00 -4.48443156e-04]] [[ 2.02840787e+00 -6.70289065e-02] [ 2.01781797e+00 -1.25427561e-01] [ 2.01007326e+00 -1.92775919e-01] ... [ 2.01783673e+00 1.47892193e-01] [ 2.02355712e+00 7.18893103e-02] [ 2.02840787e+00 -3.81340171e-04]] ... [[ 7.87045731e-01 -1.33982264e-03] [ 7.61192398e-01 2.15262186e-03] [ 7.35381776e-01 5.13321657e-03] ... [ 7.36486683e-01 1.43611060e-02] [ 7.61782319e-01 8.05574139e-03] [ 7.87045731e-01 1.66000286e-03]] [[ 4.89543725e-01 -8.28711373e-04] [ 4.73552839e-01 1.33144654e-03] [ 4.57588371e-01 3.17501349e-03] ... [ 4.58271782e-01 8.88267712e-03] [ 4.73917720e-01 4.98266288e-03] [ 4.89543725e-01 1.02675027e-03]] [[ 1.50000000e-01 -2.48328447e-04] [ 1.45208233e-01 3.98976124e-04] [ 1.40424382e-01 9.51412271e-04] ... [ 1.40629170e-01 2.66174869e-03] [ 1.45317571e-01 1.49308550e-03] [ 1.50000000e-01 3.07672016e-04]]] | 3D array of the dimensional x and y airfoil coordinates of the airfoils interpolated along span for n_span stations. The origin is placed at the pitch axis.
blade.internal_structure_2d_fem.joint_position |  | [0.] | Spanwise position of the segmentation joint.
blade.internal_structure_2d_fem.joint_mass | kg | [0.] | Mass of the joint.
blade.internal_structure_2d_fem.joint_nonmaterial_cost | USD | [0.] | Cost of the joint.
blade.internal_structure_2d_fem.d_f | m | [0.03] | Diameter of the fastener
blade.internal_structure_2d_fem.sigma_max | Pa | [6.75e+08] | Max stress on bolt
blade.internal_structure_2d_fem.joint_bolt | Unavailable | M30 | Type of bolt: M30, M36, or M48
blade.internal_structure_2d_fem.reinforcement_layer_ss | Unavailable | joint_reinf_ss | Layer identifier for the reinforcement layer at the join where bolts are inserted, suction side
blade.internal_structure_2d_fem.reinforcement_layer_ps | Unavailable | joint_reinf_ps | Layer identifier for the reinforcement layer at the join where bolts are inserted, pressure side
blade.internal_structure_2d_fem.web_rotation | rad | [[-0.349 -0.33684199 -0.31959933 -0.29841035 -0.27441338 -0.24320404 -0.20114778 -0.15723693 -0.12064512 -0.0958826 -0.07479549 -0.05683614 -0.04207924 -0.029929 -0.01816059 -0.00826079 -0.00215004 -0.00131575 -0.0030957 -0.00566441 -0.00779492 -0.00835513 -0.00809696 -0.0075232 -0.00664931 -0.00536901 0.0030984 0.02058177 0.04417336 0.07096546] [-0.349 -0.33684199 -0.31959933 -0.29841035 -0.27441338 -0.24320404 -0.20114778 -0.15723693 -0.12064512 -0.0958826 -0.07479549 -0.05683614 -0.04207924 -0.029929 -0.01816059 -0.00826079 -0.00215004 -0.00131575 -0.0030957 -0.00566441 -0.00779492 -0.00835513 -0.00809696 -0.0075232 -0.00664931 -0.00536901 0.0030984 0.02058177 0.04417336 0.07096546]] | 2D array of the rotation angle of the shear webs in respect to the chord line. The first dimension represents each shear web, the second dimension represents each entry along blade span. If the rotation is equal to negative twist +- a constant, then the web is built straight.
blade.internal_structure_2d_fem.web_start_nd |  | [[0.19445041 0.20198393 0.22761832 0.29315713 0.32219163 0.33966605 0.35376188 0.36416665 0.37523522 0.38204609 0.38662196 0.39073872 0.3933059 0.39208435 0.3892033 0.3860968 0.38209327 0.37790781 0.37364342 0.3690923 0.36573946 0.36297437 0.36147897 0.36274001 0.36540077 0.36858357 0.37392459 0.38064004 0.35840444 0.3674465 ] [0.19445041 0.20198393 0.22761832 0.22436078 0.25278833 0.26776745 0.2791585 0.28555006 0.29332837 0.29569809 0.29147191 0.28300281 0.27175242 0.25986121 0.24683463 0.23384577 0.2209471 0.209977 0.19988836 0.19017983 0.18276768 0.17750506 0.17460307 0.17493266 0.17652781 0.17762811 0.16249551 0.10861369 0.35840444 0.3674465 ]] | 2D array of the non-dimensional start point defined along the outer profile of a web. The TE suction side is 0, the TE pressure side is 1. The first dimension represents each web, the second dimension represents each entry along blade span.
blade.internal_structure_2d_fem.web_end_nd |  | [[0.69445853 0.68727018 0.64979225 0.59865835 0.59214492 0.59408469 0.59416286 0.59910163 0.60671491 0.60954804 0.60913946 0.60808732 0.60762271 0.61021179 0.61439595 0.61882824 0.62356003 0.6268705 0.62938002 0.63234401 0.63471182 0.63682603 0.63782192 0.63616302 0.63323423 0.62994049 0.62529984 0.62018572 0.64508261 0.63860793] [0.69445853 0.68727018 0.64979225 0.66188749 0.65672496 0.66234279 0.66579668 0.67515697 0.6865878 0.69422934 0.70281717 0.71439757 0.72764652 0.74073614 0.75463648 0.76814618 0.78100522 0.79123139 0.80021346 0.8088282 0.81545078 0.82021887 0.82281868 0.82234738 0.82070139 0.81961269 0.83499076 0.88929684 0.64508261 0.63860793]] | 2D array of the non-dimensional end point defined along the outer profile of a web. The TE suction side is 0, the TE pressure side is 1. The first dimension represents each web, the second dimension represents each entry along blade span.
blade.internal_structure_2d_fem.web_offset_y_pa | m | [[ 0. 0. 0. -0.25697843 -0.24751826 -0.23854906 -0.23153806 -0.22244152 -0.21308042 -0.20651947 -0.19746218 -0.18855536 -0.18152486 -0.17250925 -0.16360865 -0.15681057 -0.1474639 -0.139279 -0.13178046 -0.12216312 -0.11442236 -0.106632 -0.09730564 -0.09007593 -0.08166738 -0.07237922 -0.06533935 -0.0567199 0. 0. ] [ 0. 0. 0. 0.34302157 0.35248174 0.36145094 0.36846194 0.37755848 0.38691958 0.39348053 0.40253782 0.41144464 0.41847514 0.42749075 0.43639135 0.44318943 0.4525361 0.460721 0.46821954 0.47783688 0.48557764 0.493368 0.50269436 0.50992407 0.51833262 0.52762078 0.53466065 0.5432801 0. 0. ]] | 2D array of the offset along the y axis to set the position of the shear webs. Positive values move the web towards the trailing edge, negative values towards the leading edge. The first dimension represents each shear web, the second dimension represents each entry along blade span.
blade.internal_structure_2d_fem.layer_rotation | rad | [[ 0. 0. 0. 0. 0. 0. 0. 0. 0. 0. 0. 0. 0. 0. 0. 0. 0. 0. 0. 0. 0. 0. 0. 0. 0. 0. 0. 0. 0. 0. ] [ 0. 0. 0. 0. 0. 0. 0. 0. 0. 0. 0. 0. 0. 0. 0. 0. 0. 0. 0. 0. 0. 0. 0. 0. 0. 0. 0. 0. 0. 0. ] [-0.349 -0.33684199 -0.31959933 -0.29841035 -0.27441338 -0.24320404 -0.20114778 -0.15723693 -0.12064512 -0.0958826 -0.07479549 -0.05683614 -0.04207924 -0.029929 -0.01816059 -0.00826079 -0.00215004 -0.00131575 -0.0030957 -0.00566441 -0.00779492 -0.00835513 -0.00809696 -0.0075232 -0.00664931 -0.00536901 0.0030984 0.02058177 0.04417336 0.07096546] [-0.349 -0.33684199 -0.31959933 -0.29841035 -0.27441338 -0.24320404 -0.20114778 -0.15723693 -0.12064512 -0.0958826 -0.07479549 -0.05683614 -0.04207924 -0.029929 -0.01816059 -0.00826079 -0.00215004 -0.00131575 -0.0030957 -0.00566441 -0.00779492 -0.00835513 -0.00809696 -0.0075232 -0.00664931 -0.00536901 0.0030984 0.02058177 0.04417336 0.07096546] [ 0. 0. 0. 0. 0. 0. 0. 0. 0. 0. 0. 0. 0. 0. 0. 0. 0. 0. 0. 0. 0. 0. 0. 0. 0. 0. 0. 0. 0. 0. ] [ 0. 0. 0. 0. 0. 0. 0. 0. 0. 0. 0. 0. 0. 0. 0. 0. 0. 0. 0. 0. 0. 0. 0. 0. 0. 0. 0. 0. 0. 0. ] [ 0. 0. 0. 0. 0. 0. 0. 0. 0. 0. 0. 0. 0. 0. 0. 0. 0. 0. 0. 0. 0. 0. 0. 0. 0. 0. 0. 0. 0. 0. ] [ 0. 0. 0. 0. 0. 0. 0. 0. 0. 0. 0. 0. 0. 0. 0. 0. 0. 0. 0. 0. 0. 0. 0. 0. 0. 0. 0. 0. 0. 0. ] [ 0. 0. 0. 0. 0. 0. 0. 0. 0. 0. 0. 0. 0. 0. 0. 0. 0. 0. 0. 0. 0. 0. 0. 0. 0. 0. 0. 0. 0. 0. ] [ 0. 0. 0. 0. 0. 0. 0. 0. 0. 0. 0. 0. 0. 0. 0. 0. 0. 0. 0. 0. 0. 0. 0. 0. 0. 0. 0. 0. 0. 0. ] [ 0. 0. 0. 0. 0. 0. 0. 0. 0. 0. 0. 0. 0. 0. 0. 0. 0. 0. 0. 0. 0. 0. 0. 0. 0. 0. 0. 0. 0. 0. ] [ 0. 0. 0. 0. 0. 0. 0. 0. 0. 0. 0. 0. 0. 0. 0. 0. 0. 0. 0. 0. 0. 0. 0. 0. 0. 0. 0. 0. 0. 0. ] [ 0. 0. 0. 0. 0. 0. 0. 0. 0. 0. 0. 0. 0. 0. 0. 0. 0. 0. 0. 0. 0. 0. 0. 0. 0. 0. 0. 0. 0. 0. ] [ 0. 0. 0. 0. 0. 0. 0. 0. 0. 0. 0. 0. 0. 0. 0. 0. 0. 0. 0. 0. 0. 0. 0. 0. 0. 0. 0. 0. 0. 0. ] [ 0. 0. 0. 0. 0. 0. 0. 0. 0. 0. 0. 0. 0. 0. 0. 0. 0. 0. 0. 0. 0. 0. 0. 0. 0. 0. 0. 0. 0. 0. ] [ 0. 0. 0. 0. 0. 0. 0. 0. 0. 0. 0. 0. 0. 0. 0. 0. 0. 0. 0. 0. 0. 0. 0. 0. 0. 0. 0. 0. 0. 0. ]] | 2D array of the rotation angle of a layer in respect to the chord line. The first dimension represents each layer, the second dimension represents each entry along blade span. If the rotation is equal to negative twist +- a constant, then the layer is built straight.
blade.internal_structure_2d_fem.layer_start_nd |  | [[0. 0. 0. 0. 0. 0. 0. 0. 0. 0. 0. 0. 0. 0. 0. 0. 0. 0. 0. 0. 0. 0. 0. 0. 0. 0. 0. 0. 0. 0. ] [0. 0. 0. 0. 0. 0. 0. 0. 0. 0. 0. 0. 0. 0. 0. 0. 0. 0. 0. 0. 0. 0. 0. 0. 0. 0. 0. 0. 0. 0. ] [0.19445041 0.20198393 0.2276183 0.21667221 0.24463224 0.25844607 0.26888848 0.27416787 0.28077922 0.28197868 0.27606832 0.26549777 0.2523907 0.23949069 0.22574212 0.21208217 0.19844415 0.18646397 0.1751801 0.16443296 0.15629539 0.15051441 0.16463768 0.1821941 0.20128199 0.22042154 0.22987001 0.22081649 0.35840444 0.3674465 ] [0.69445853 0.68727018 0.64979223 0.58937811 0.58215097 0.58354574 0.58312762 0.5872442 0.59391919 0.5957469 0.59376403 0.59066625 0.58808623 0.58903153 0.59158396 0.59442679 0.59774898 0.59992063 0.60139579 0.60344401 0.60511576 0.60679373 0.62498659 0.64081886 0.65562728 0.67052288 0.69000778 0.72867211 0.64508261 0.63860793] [0.49999717 0.4963172 0.47431932 0.42303406 0.42476647 0.42791716 0.42890032 0.4339461 0.44396117 0.44629022 0.44036512 0.43270716 0.42474005 0.41891394 0.41336179 0.40763379 0.401622 0.3958591 0.39024268 0.38546233 0.38194961 0.37941814 0.3774312 0.37568246 0.49788571 0.49731282 0.49709892 0.49709891 0.49709891 0.49709891] [1. 1. 1. 0.95869227 0.95742537 0.95501225 0.95280334 0.94982214 0.94713112 0.94382397 0.93778879 0.92941229 0.92041319 0.91353321 0.9071124 0.9010341 0.89561551 0.89108747 0.88690656 0.88327042 0.88052099 0.87880885 0.87776784 0.87697204 1. 1. 1. 1. 1. 1. ] [0. 0. 0. 0.04130773 0.04257463 0.04498775 0.04719666 0.05017786 0.05286888 0.05617603 0.06221121 0.07058771 0.07958681 0.08646679 0.0928876 0.0989659 0.10438449 0.10891253 0.11309344 0.11672958 0.11947901 0.12119115 0.12223216 0.12302796 0. 0. 0. 0. 0. 0. ] [0.19445041 0.20198393 0.22761834 0.29928767 0.32978149 0.34842156 0.36328181 0.37452359 0.38651697 0.39433075 0.40049074 0.40667318 0.41156433 0.41242427 0.41151733 0.41001398 0.40721312 0.40428903 0.40136698 0.39789211 0.3952534 0.39289672 0.37417875 0.35794801 0.34288468 0.32789445 0.30905764 0.27156527 0.35840444 0.3674465 ] [0.49999717 0.4963172 0.47431932 0.50564952 0.50991572 0.51789265 0.52329365 0.53430183 0.54969892 0.55864229 0.56478754 0.57388258 0.58391368 0.59184751 0.59913699 0.6055656 0.61039098 0.61368415 0.61642956 0.61892148 0.62090763 0.62180045 0.62189553 0.62173839 0.49788571 0.49731282 0.49709892 0.49709891 0.49709891 0.49709891] [0.69445853 0.68727018 0.64979227 0.67199357 0.66730022 0.67352123 0.67752094 0.68759993 0.69965694 0.70809896 0.71818645 0.73184166 0.74725986 0.7619651 0.77735917 0.79235859 0.80651795 0.81774569 0.82758267 0.83690316 0.84407377 0.84917603 0.83452767 0.81657277 0.79722997 0.77799579 0.76919541 0.77942089 0.64508261 0.63860793] [0. 0. 0. 0. 0. 0. 0. 0. 0. 0. 0. 0. 0. 0. 0. 0. 0. 0. 0. 0. 0. 0. 0. 0. 0. 0. 0. 0. 0. 0. ] [0. 0. 0. 0. 0. 0. 0. 0. 0. 0. 0. 0. 0. 0. 0. 0. 0. 0. 0. 0. 0. 0. 0. 0. 0. 0. 0. 0. 0. 0. ] [0. 0. 0. 0. 0. 0. 0. 0. 0. 0. 0. 0. 0. 0. 0. 0. 0. 0. 0. 0. 0. 0. 0. 0. 0. 0. 0. 0. 0. 0. ] [0. 0. 0. 0. 0. 0. 0. 0. 0. 0. 0. 0. 0. 0. 0. 0. 0. 0. 0. 0. 0. 0. 0. 0. 0. 0. 0. 0. 0. 0. ] [0. 0. 0. 0. 0. 0. 0. 0. 0. 0. 0. 0. 0. 0. 0. 0. 0. 0. 0. 0. 0. 0. 0. 0. 0. 0. 0. 0. 0. 0. ] [0. 0. 0. 0. 0. 0. 0. 0. 0. 0. 0. 0. 0. 0. 0. 0. 0. 0. 0. 0. 0. 0. 0. 0. 0. 0. 0. 0. 0. 0. ]] | 2D array of the non-dimensional start point defined along the outer profile of a layer. The TE suction side is 0, the TE pressure side is 1. The first dimension represents each layer, the second dimension represents each entry along blade span.
blade.internal_structure_2d_fem.layer_end_nd |  | [[1. 1. 1. 1. 1. 1. 1. 1. 1. 1. 1. 1. 1. 1. 1. 1. 1. 1. 1. 1. 1. 1. 1. 1. 1. 1. 1. 1. 1. 1. ] [1. 1. 1. 1. 1. 1. 1. 1. 1. 1. 1. 1. 1. 1. 1. 1. 1. 1. 1. 1. 1. 1. 1. 1. 1. 1. 1. 1. 1. 1. ] [0.19445041 0.20198393 0.22761834 0.29928767 0.32978149 0.34842156 0.36328181 0.37452359 0.38651697 0.39433075 0.40049074 0.40667318 0.41156433 0.41242427 0.41151733 0.41001398 0.40721312 0.40428903 0.40136698 0.39789211 0.3952534 0.39289672 0.37417875 0.35794801 0.34288468 0.32789445 0.30905764 0.27156527 0.35840444 0.3674465 ] [0.69445853 0.68727018 0.64979227 0.67199357 0.66730022 0.67352123 0.67752094 0.68759993 0.69965694 0.70809896 0.71818645 0.73184166 0.74725986 0.7619651 0.77735917 0.79235859 0.80651795 0.81774569 0.82758267 0.83690316 0.84407377 0.84917603 0.83452767 0.81657277 0.79722997 0.77799579 0.76919541 0.77942089 0.64508261 0.63860793] [0.49999717 0.4963172 0.47431932 0.50564952 0.50991572 0.51789265 0.52329365 0.53430183 0.54969892 0.55864229 0.56478754 0.57388258 0.58391368 0.59184751 0.59913699 0.6055656 0.61039098 0.61368415 0.61642956 0.61892148 0.62090763 0.62180045 0.62189553 0.62173839 0.49788571 0.49731282 0.49709892 0.49709891 0.49709891 0.49709891] [0. 0. 0. 0.04130773 0.04257463 0.04498775 0.04719666 0.05017786 0.05286888 0.05617603 0.06221121 0.07058771 0.07958681 0.08646679 0.0928876 0.0989659 0.10438449 0.10891253 0.11309344 0.11672958 0.11947901 0.12119115 0.12223216 0.12302796 0. 0. 0. 0. 0. 0. ] [0.19445041 0.20198393 0.2276183 0.21667221 0.24463224 0.25844607 0.26888848 0.27416787 0.28077922 0.28197868 0.27606832 0.26549777 0.2523907 0.23949069 0.22574212 0.21208217 0.19844415 0.18646397 0.1751801 0.16443296 0.15629539 0.15051441 0.16463768 0.1821941 0.20128199 0.22042154 0.22987001 0.22081649 0.35840444 0.3674465 ] [0.49999717 0.4963172 0.47431932 0.42303406 0.42476647 0.42791716 0.42890032 0.4339461 0.44396117 0.44629022 0.44036512 0.43270716 0.42474005 0.41891394 0.41336179 0.40763379 0.401622 0.3958591 0.39024268 0.38546233 0.38194961 0.37941814 0.3774312 0.37568246 0.49788571 0.49731282 0.49709892 0.49709891 0.49709891 0.49709891] [0.69445853 0.68727018 0.64979223 0.58937811 0.58215097 0.58354574 0.58312762 0.5872442 0.59391919 0.5957469 0.59376403 0.59066625 0.58808623 0.58903153 0.59158396 0.59442679 0.59774898 0.59992063 0.60139579 0.60344401 0.60511576 0.60679373 0.62498659 0.64081886 0.65562728 0.67052288 0.69000778 0.72867211 0.64508261 0.63860793] [1. 1. 1. 0.95869227 0.95742537 0.95501225 0.95280334 0.94982214 0.94713112 0.94382397 0.93778879 0.92941229 0.92041319 0.91353321 0.9071124 0.9010341 0.89561551 0.89108747 0.88690656 0.88327042 0.88052099 0.87880885 0.87776784 0.87697204 1. 1. 1. 1. 1. 1. ] [0. 0. 0. 0. 0. 0. 0. 0. 0. 0. 0. 0. 0. 0. 0. 0. 0. 0. 0. 0. 0. 0. 0. 0. 0. 0. 0. 0. 0. 0. ] [0. 0. 0. 0. 0. 0. 0. 0. 0. 0. 0. 0. 0. 0. 0. 0. 0. 0. 0. 0. 0. 0. 0. 0. 0. 0. 0. 0. 0. 0. ] [0. 0. 0. 0. 0. 0. 0. 0. 0. 0. 0. 0. 0. 0. 0. 0. 0. 0. 0. 0. 0. 0. 0. 0. 0. 0. 0. 0. 0. 0. ] [0. 0. 0. 0. 0. 0. 0. 0. 0. 0. 0. 0. 0. 0. 0. 0. 0. 0. 0. 0. 0. 0. 0. 0. 0. 0. 0. 0. 0. 0. ] [0. 0. 0. 0. 0. 0. 0. 0. 0. 0. 0. 0. 0. 0. 0. 0. 0. 0. 0. 0. 0. 0. 0. 0. 0. 0. 0. 0. 0. 0. ] [0. 0. 0. 0. 0. 0. 0. 0. 0. 0. 0. 0. 0. 0. 0. 0. 0. 0. 0. 0. 0. 0. 0. 0. 0. 0. 0. 0. 0. 0. ]] | 2D array of the non-dimensional end point defined along the outer profile of a layer. The TE suction side is 0, the TE pressure side is 1. The first dimension represents each layer, the second dimension represents each entry along blade span.
blade.internal_structure_2d_fem.layer_offset_y_pa | m | [[0. 0. 0. 0. 0. 0. 0. 0. 0. 0. 0. 0. 0. 0. 0. 0. 0. 0. 0. 0. 0. 0. 0. 0. 0. 0. 0. 0. 0. 0. ] [0. 0. 0. 0. 0. 0. 0. 0. 0. 0. 0. 0. 0. 0. 0. 0. 0. 0. 0. 0. 0. 0. 0. 0. 0. 0. 0. 0. 0. 0. ] [0. 0. 0. 0.04302157 0.05248174 0.06145094 0.06846194 0.07755848 0.08691958 0.09348053 0.10253782 0.11144464 0.11847514 0.12749075 0.13639135 0.14318943 0.1525361 0.160721 0.16821954 0.17783688 0.18557764 0.193368 0.20269436 0.20992407 0.21833262 0.22762078 0.23466065 0.2432801 0. 0. ] [0. 0. 0. 0.04302157 0.05248174 0.06145094 0.06846194 0.07755848 0.08691958 0.09348053 0.10253782 0.11144464 0.11847514 0.12749075 0.13639135 0.14318943 0.1525361 0.160721 0.16821954 0.17783688 0.18557764 0.193368 0.20269436 0.20992407 0.21833262 0.22762078 0.23466065 0.2432801 0. 0. ] [0. 0. 0. 0. 0. 0. 0. 0. 0. 0. 0. 0. 0. 0. 0. 0. 0. 0. 0. 0. 0. 0. 0. 0. 0. 0. 0. 0. 0. 0. ] [0. 0. 0. 0. 0. 0. 0. 0. 0. 0. 0. 0. 0. 0. 0. 0. 0. 0. 0. 0. 0. 0. 0. 0. 0. 0. 0. 0. 0. 0. ] [0. 0. 0. 0. 0. 0. 0. 0. 0. 0. 0. 0. 0. 0. 0. 0. 0. 0. 0. 0. 0. 0. 0. 0. 0. 0. 0. 0. 0. 0. ] [0. 0. 0. 0. 0. 0. 0. 0. 0. 0. 0. 0. 0. 0. 0. 0. 0. 0. 0. 0. 0. 0. 0. 0. 0. 0. 0. 0. 0. 0. ] [0. 0. 0. 0. 0. 0. 0. 0. 0. 0. 0. 0. 0. 0. 0. 0. 0. 0. 0. 0. 0. 0. 0. 0. 0. 0. 0. 0. 0. 0. ] [0. 0. 0. 0. 0. 0. 0. 0. 0. 0. 0. 0. 0. 0. 0. 0. 0. 0. 0. 0. 0. 0. 0. 0. 0. 0. 0. 0. 0. 0. ] [0. 0. 0. 0. 0. 0. 0. 0. 0. 0. 0. 0. 0. 0. 0. 0. 0. 0. 0. 0. 0. 0. 0. 0. 0. 0. 0. 0. 0. 0. ] [0. 0. 0. 0. 0. 0. 0. 0. 0. 0. 0. 0. 0. 0. 0. 0. 0. 0. 0. 0. 0. 0. 0. 0. 0. 0. 0. 0. 0. 0. ] [0. 0. 0. 0. 0. 0. 0. 0. 0. 0. 0. 0. 0. 0. 0. 0. 0. 0. 0. 0. 0. 0. 0. 0. 0. 0. 0. 0. 0. 0. ] [0. 0. 0. 0. 0. 0. 0. 0. 0. 0. 0. 0. 0. 0. 0. 0. 0. 0. 0. 0. 0. 0. 0. 0. 0. 0. 0. 0. 0. 0. ] [0. 0. 0. 0. 0. 0. 0. 0. 0. 0. 0. 0. 0. 0. 0. 0. 0. 0. 0. 0. 0. 0. 0. 0. 0. 0. 0. 0. 0. 0. ] [0. 0. 0. 0. 0. 0. 0. 0. 0. 0. 0. 0. 0. 0. 0. 0. 0. 0. 0. 0. 0. 0. 0. 0. 0. 0. 0. 0. 0. 0. ]] | 2D array of the offset along the y axis to set the position of a layer. Positive values move the layer towards the trailing edge, negative values towards the leading edge. The first dimension represents each layer, the second dimension represents each entry along blade span.
blade.internal_structure_2d_fem.layer_width | m | [[0.00000000e+00 0.00000000e+00 0.00000000e+00 0.00000000e+00 0.00000000e+00 0.00000000e+00 0.00000000e+00 0.00000000e+00 0.00000000e+00 0.00000000e+00 0.00000000e+00 0.00000000e+00 0.00000000e+00 0.00000000e+00 0.00000000e+00 0.00000000e+00 0.00000000e+00 0.00000000e+00 0.00000000e+00 0.00000000e+00 0.00000000e+00 0.00000000e+00 0.00000000e+00 0.00000000e+00 0.00000000e+00 0.00000000e+00 0.00000000e+00 0.00000000e+00 0.00000000e+00 0.00000000e+00] [0.00000000e+00 0.00000000e+00 0.00000000e+00 0.00000000e+00 0.00000000e+00 0.00000000e+00 0.00000000e+00 0.00000000e+00 0.00000000e+00 0.00000000e+00 0.00000000e+00 0.00000000e+00 0.00000000e+00 0.00000000e+00 0.00000000e+00 0.00000000e+00 0.00000000e+00 0.00000000e+00 0.00000000e+00 0.00000000e+00 0.00000000e+00 0.00000000e+00 0.00000000e+00 0.00000000e+00 0.00000000e+00 0.00000000e+00 0.00000000e+00 0.00000000e+00 0.00000000e+00 0.00000000e+00] [0.00000000e+00 0.00000000e+00 4.00003000e-07 8.00000000e-01 8.00000000e-01 8.00000000e-01 8.00000000e-01 8.00000000e-01 8.00000000e-01 8.00000000e-01 8.00000000e-01 8.00000000e-01 8.00000000e-01 8.00000000e-01 8.00000000e-01 8.00000000e-01 8.00000000e-01 8.00000000e-01 8.00000000e-01 8.00000000e-01 8.00000000e-01 8.00000000e-01 6.85715029e-01 5.71427514e-01 4.57142314e-01 3.42857114e-01 2.28571914e-01 1.14284400e-01 0.00000000e+00 0.00000000e+00] [0.00000000e+00 0.00000000e+00 4.00003000e-07 8.00000000e-01 8.00000000e-01 8.00000000e-01 8.00000000e-01 8.00000000e-01 8.00000000e-01 8.00000000e-01 8.00000000e-01 8.00000000e-01 8.00000000e-01 8.00000000e-01 8.00000000e-01 8.00000000e-01 8.00000000e-01 8.00000000e-01 8.00000000e-01 8.00000000e-01 8.00000000e-01 8.00000000e-01 6.85715029e-01 5.71427514e-01 4.57142314e-01 3.42857114e-01 2.28571914e-01 1.14284400e-01 0.00000000e+00 0.00000000e+00] [0.00000000e+00 0.00000000e+00 0.00000000e+00 8.00000000e-01 8.00000000e-01 8.00000000e-01 8.00000000e-01 8.00000000e-01 8.00000000e-01 8.00000000e-01 8.00000000e-01 8.00000000e-01 8.00000000e-01 8.00000000e-01 8.00000000e-01 8.00000000e-01 8.00000000e-01 8.00000000e-01 8.00000000e-01 8.00000000e-01 8.00000000e-01 8.00000000e-01 8.00000000e-01 8.00000000e-01 0.00000000e+00 0.00000000e+00 0.00000000e+00 0.00000000e+00 0.00000000e+00 0.00000000e+00] [0.00000000e+00 0.00000000e+00 0.00000000e+00 8.00000000e-01 8.00000000e-01 8.00000000e-01 8.00000000e-01 8.00000000e-01 8.00000000e-01 8.00000000e-01 8.00000000e-01 8.00000000e-01 8.00000000e-01 8.00000000e-01 8.00000000e-01 8.00000000e-01 8.00000000e-01 8.00000000e-01 8.00000000e-01 8.00000000e-01 8.00000000e-01 8.00000000e-01 8.00000000e-01 8.00000000e-01 0.00000000e+00 0.00000000e+00 0.00000000e+00 0.00000000e+00 0.00000000e+00 0.00000000e+00] [0.00000000e+00 0.00000000e+00 0.00000000e+00 0.00000000e+00 0.00000000e+00 0.00000000e+00 0.00000000e+00 0.00000000e+00 0.00000000e+00 0.00000000e+00 0.00000000e+00 0.00000000e+00 0.00000000e+00 0.00000000e+00 0.00000000e+00 0.00000000e+00 0.00000000e+00 0.00000000e+00 0.00000000e+00 0.00000000e+00 0.00000000e+00 0.00000000e+00 0.00000000e+00 0.00000000e+00 0.00000000e+00 0.00000000e+00 0.00000000e+00 0.00000000e+00 0.00000000e+00 0.00000000e+00] [0.00000000e+00 0.00000000e+00 0.00000000e+00 0.00000000e+00 0.00000000e+00 0.00000000e+00 0.00000000e+00 0.00000000e+00 0.00000000e+00 0.00000000e+00 0.00000000e+00 0.00000000e+00 0.00000000e+00 0.00000000e+00 0.00000000e+00 0.00000000e+00 0.00000000e+00 0.00000000e+00 0.00000000e+00 0.00000000e+00 0.00000000e+00 0.00000000e+00 0.00000000e+00 0.00000000e+00 0.00000000e+00 0.00000000e+00 0.00000000e+00 0.00000000e+00 0.00000000e+00 0.00000000e+00] [0.00000000e+00 0.00000000e+00 0.00000000e+00 0.00000000e+00 0.00000000e+00 0.00000000e+00 0.00000000e+00 0.00000000e+00 0.00000000e+00 0.00000000e+00 0.00000000e+00 0.00000000e+00 0.00000000e+00 0.00000000e+00 0.00000000e+00 0.00000000e+00 0.00000000e+00 0.00000000e+00 0.00000000e+00 0.00000000e+00 0.00000000e+00 0.00000000e+00 0.00000000e+00 0.00000000e+00 0.00000000e+00 0.00000000e+00 0.00000000e+00 0.00000000e+00 0.00000000e+00 0.00000000e+00] [0.00000000e+00 0.00000000e+00 0.00000000e+00 0.00000000e+00 0.00000000e+00 0.00000000e+00 0.00000000e+00 0.00000000e+00 0.00000000e+00 0.00000000e+00 0.00000000e+00 0.00000000e+00 0.00000000e+00 0.00000000e+00 0.00000000e+00 0.00000000e+00 0.00000000e+00 0.00000000e+00 0.00000000e+00 0.00000000e+00 0.00000000e+00 0.00000000e+00 0.00000000e+00 0.00000000e+00 0.00000000e+00 0.00000000e+00 0.00000000e+00 0.00000000e+00 0.00000000e+00 0.00000000e+00] [0.00000000e+00 0.00000000e+00 0.00000000e+00 0.00000000e+00 0.00000000e+00 0.00000000e+00 0.00000000e+00 0.00000000e+00 0.00000000e+00 0.00000000e+00 0.00000000e+00 0.00000000e+00 0.00000000e+00 0.00000000e+00 0.00000000e+00 0.00000000e+00 0.00000000e+00 0.00000000e+00 0.00000000e+00 0.00000000e+00 0.00000000e+00 0.00000000e+00 0.00000000e+00 0.00000000e+00 0.00000000e+00 0.00000000e+00 0.00000000e+00 0.00000000e+00 0.00000000e+00 0.00000000e+00] [0.00000000e+00 0.00000000e+00 0.00000000e+00 0.00000000e+00 0.00000000e+00 0.00000000e+00 0.00000000e+00 0.00000000e+00 0.00000000e+00 0.00000000e+00 0.00000000e+00 0.00000000e+00 0.00000000e+00 0.00000000e+00 0.00000000e+00 0.00000000e+00 0.00000000e+00 0.00000000e+00 0.00000000e+00 0.00000000e+00 0.00000000e+00 0.00000000e+00 0.00000000e+00 0.00000000e+00 0.00000000e+00 0.00000000e+00 0.00000000e+00 0.00000000e+00 0.00000000e+00 0.00000000e+00] [0.00000000e+00 0.00000000e+00 0.00000000e+00 0.00000000e+00 0.00000000e+00 0.00000000e+00 0.00000000e+00 0.00000000e+00 0.00000000e+00 0.00000000e+00 0.00000000e+00 0.00000000e+00 0.00000000e+00 0.00000000e+00 0.00000000e+00 0.00000000e+00 0.00000000e+00 0.00000000e+00 0.00000000e+00 0.00000000e+00 0.00000000e+00 0.00000000e+00 0.00000000e+00 0.00000000e+00 0.00000000e+00 0.00000000e+00 0.00000000e+00 0.00000000e+00 0.00000000e+00 0.00000000e+00] [0.00000000e+00 0.00000000e+00 0.00000000e+00 0.00000000e+00 0.00000000e+00 0.00000000e+00 0.00000000e+00 0.00000000e+00 0.00000000e+00 0.00000000e+00 0.00000000e+00 0.00000000e+00 0.00000000e+00 0.00000000e+00 0.00000000e+00 0.00000000e+00 0.00000000e+00 0.00000000e+00 0.00000000e+00 0.00000000e+00 0.00000000e+00 0.00000000e+00 0.00000000e+00 0.00000000e+00 0.00000000e+00 0.00000000e+00 0.00000000e+00 0.00000000e+00 0.00000000e+00 0.00000000e+00] [0.00000000e+00 0.00000000e+00 0.00000000e+00 0.00000000e+00 0.00000000e+00 0.00000000e+00 0.00000000e+00 0.00000000e+00 0.00000000e+00 0.00000000e+00 0.00000000e+00 0.00000000e+00 0.00000000e+00 0.00000000e+00 0.00000000e+00 0.00000000e+00 0.00000000e+00 0.00000000e+00 0.00000000e+00 0.00000000e+00 0.00000000e+00 0.00000000e+00 0.00000000e+00 0.00000000e+00 0.00000000e+00 0.00000000e+00 0.00000000e+00 0.00000000e+00 0.00000000e+00 0.00000000e+00] [0.00000000e+00 0.00000000e+00 0.00000000e+00 0.00000000e+00 0.00000000e+00 0.00000000e+00 0.00000000e+00 0.00000000e+00 0.00000000e+00 0.00000000e+00 0.00000000e+00 0.00000000e+00 0.00000000e+00 0.00000000e+00 0.00000000e+00 0.00000000e+00 0.00000000e+00 0.00000000e+00 0.00000000e+00 0.00000000e+00 0.00000000e+00 0.00000000e+00 0.00000000e+00 0.00000000e+00 0.00000000e+00 0.00000000e+00 0.00000000e+00 0.00000000e+00 0.00000000e+00 0.00000000e+00]] | 2D array of the width along the outer profile of a layer. The first dimension represents each layer, the second dimension represents each entry along blade span.
blade.ps.layer_thickness_param | m | [[0.0005 0.0005 0.0005 0.0005 0.0005 0.0005 0.0005 0.0005 0.0005 0.0005 0.0005 0.0005 0.0005 0.0005 0.0005 0.0005 0.0005 0.0005 0.0005 0.0005 0.0005 0.0005 0.0005 0.0005 0.0005 0.0005 0.0005 0.0005 0.0005 0.0005 ] [0.065 0.04803202 0.03328866 0.01946036 0.01406238 0.00860005 0.00436114 0.00310927 0.00208373 0.00135168 0.00129344 0.00124144 0.00117468 0.00110344 0.00103333 0.001 0.001 0.001 0.001 0.001 0.0010008 0.00102321 0.0010579 0.00108341 0.00106676 0.0010382 0.00100519 0.001 0.001 0.001 ] [0. 0.00275437 0.00550874 0.00826312 0.01101749 0.01519235 0.01960396 0.02401556 0.02842717 0.02890477 0.02780876 0.02671275 0.02561674 0.02467122 0.02383858 0.02300594 0.0221733 0.02098953 0.01933757 0.01768561 0.01603366 0.01431651 0.01243639 0.01055627 0.00867614 0.006821 0.00511575 0.0034105 0.00170525 0. ] [0. 0.00275437 0.00550874 0.00826312 0.01101749 0.01519235 0.01960396 0.02401556 0.02842717 0.02890477 0.02780876 0.02671275 0.02561674 0.02467122 0.02383858 0.02300594 0.0221733 0.02098953 0.01933757 0.01768561 0.01603366 0.01431651 0.01243639 0.01055627 0.00867614 0.006821 0.00511575 0.0034105 0.00170525 0. ] [0. 0. 0. 0.00311539 0.00326171 0.00340682 0.00340551 0.00297347 0.00251581 0.00212423 0.00188953 0.00165213 0.00146978 0.00136098 0.00124999 0.00123924 0.00132931 0.00141854 0.00141947 0.00138483 0.00135362 0.00144445 0.00160477 0.00176871 0. 0. 0. 0. 0. 0. ] [0. 0. 0. 0.00136275 0.00319176 0.0050478 0.00648177 0.00689325 0.00722084 0.00739295 0.00715531 0.00691703 0.00707768 0.00777966 0.00849833 0.00792182 0.00581414 0.00376226 0.00257649 0.00189672 0.00120612 0.00117022 0.00142953 0.00168148 0. 0. 0. 0. 0. 0. ] [0. 0. 0. 0.01024138 0.02265517 0.03514282 0.04575693 0.05162069 0.05714047 0.06082418 0.06010345 0.05943129 0.05649336 0.05031034 0.04406368 0.03957312 0.03686207 0.03412276 0.0305177 0.02637931 0.02224599 0.01905413 0.01631034 0.01355172 0. 0. 0. 0. 0. 0. ] [0. 0. 0. 0.00534483 0.0087931 0.01229472 0.01448001 0.01334483 0.01196531 0.01078275 0.01010345 0.00941379 0.00872414 0.00803448 0.00733334 0.007 0.007 0.007 0.007 0.007 0.007 0.007 0.007 0.007 0. 0. 0. 0. 0. 0. ] [0. 0. 0. 0.00141379 0.00555172 0.00975366 0.01260781 0.01217241 0.01148276 0.0107931 0.01010345 0.00939192 0.00900722 0.009 0.009 0.009 0.009 0.009 0.00858659 0.00789655 0.00720001 0.007 0.007 0.007 0. 0. 0. 0. 0. 0. ] [0. 0. 0. 0.00996552 0.01962069 0.02926141 0.03944147 0.05106897 0.0627985 0.06976925 0.06472414 0.05994249 0.05338882 0.04444828 0.03541638 0.02920715 0.02582759 0.02237931 0.01893103 0.01548276 0.01203352 0.01001859 0.00865517 0.00727586 0. 0. 0. 0. 0. 0. ] [0. 0. 0. 0.00050689 0.00057656 0.00064964 0.0007438 0.00091625 0.00108935 0.00122937 0.0012901 0.00135353 0.00142788 0.00152765 0.00162335 0.00171928 0.00181224 0.00191039 0.00194001 0.00194 0.00193411 0.00179915 0.0015924 0.00138639 0.00115196 0.00091052 0.00068073 0.00063724 0. 0. ] [0. 0. 0. 0.04265517 0.0392069 0.03573576 0.03282876 0.03134483 0.02996552 0.02858621 0.0272069 0.02583634 0.02416802 0.02210345 0.02006515 0.02 0.02 0.02 0.02 0.02 0.02 0.02 0.02 0.02 0.02 0.02 0.02 0.02 0. 0. ] [0. 0. 0. 0.00050689 0.00057656 0.00064964 0.0007438 0.00091625 0.00108935 0.00122937 0.0012901 0.00135353 0.00142788 0.00152765 0.00162335 0.00171928 0.00181224 0.00191039 0.00194001 0.00194 0.00193411 0.00179915 0.0015924 0.00138639 0.00115196 0.00091052 0.00068073 0.00063724 0. 0. ] [0. 0. 0. 0.00050689 0.00057656 0.00064964 0.0007438 0.00091625 0.00108935 0.00122937 0.0012901 0.00135353 0.00142788 0.00152765 0.00162335 0.00171928 0.00181224 0.00191039 0.00194001 0.00194 0.00193411 0.00179915 0.0015924 0.00138639 0.00115196 0.00091052 0.00068073 0.00063724 0. 0. ] [0. 0. 0. 0.04865517 0.0452069 0.04174529 0.03865415 0.03651724 0.03444828 0.03237931 0.03031034 0.02825075 0.02589202 0.02313793 0.02037275 0.02 0.02 0.02 0.02 0.02 0.02 0.02 0.02 0.02 0.02 0.02 0.02 0.02 0. 0. ] [0. 0. 0. 0.00050689 0.00057656 0.00064964 0.0007438 0.00091625 0.00108935 0.00122937 0.0012901 0.00135353 0.00142788 0.00152765 0.00162335 0.00171928 0.00181224 0.00191039 0.00194001 0.00194 0.00193411 0.00179915 0.0015924 0.00138639 0.00115196 0.00091052 0.00068073 0.00063724 0. 0. ]] | 2D array of the thickness of the layers of the blade structure after the parametrization. The first dimension represents each layer, the second dimension represents each entry along blade span.
blade.fatigue.sparU_sigma_ult | Pa | [6.e+08]
blade.fatigue.sparU_wohlerA | Pa | [6.e+08]
blade.fatigue.sparU_wohlerexp |  | [1.]
blade.fatigue.sparL_sigma_ult | Pa | [6.e+08]
blade.fatigue.sparL_wohlerA | Pa | [6.e+08]
blade.fatigue.sparL_wohlerexp |  | [1.]
blade.fatigue.teU_sigma_ult | Pa | [1.]
blade.fatigue.teU_wohlerA | Pa | [1.]
blade.fatigue.teU_wohlerexp |  | [1.]
blade.fatigue.teL_sigma_ult | Pa | [1.]
blade.fatigue.teL_wohlerA | Pa | [1.]
blade.fatigue.teL_wohlerexp |  | [1.]
nacelle.uptilt | rad | [0.08726] | Nacelle uptilt angle. A standard machine has positive values.
nacelle.distance_tt_hub | m | [2.] | Vertical distance from tower top plane to hub flange
nacelle.overhang | m | [5.] | Horizontal distance from tower top edge to hub flange
nacelle.gearbox_efficiency |  | [0.955] | Efficiency of the gearbox. Set to 1.0 for direct-drive
nacelle.gear_ratio |  | [97.] | Total gear ratio of drivetrain (use 1.0 for direct)
nacelle.distance_hub2mb | m | [2.] | Distance from hub flange to first main bearing along shaft
nacelle.distance_mb2mb | m | [1.] | Distance from first to second main bearing along shaft
nacelle.L_generator | m | [2.] | Generator length along shaft
nacelle.lss_diameter | m | [0.577 0.577] | Diameter of low speed shaft
nacelle.lss_wall_thickness | m | [0.288 0.288] | Thickness of low speed shaft
nacelle.damping_ratio |  | [0.01] | Damping ratio for the drivetrain system
nacelle.brake_mass_user | kg | [0.] | Override regular regression-based calculation of brake mass with this value
nacelle.hvac_mass_coeff | kg/kW/m | [0.025] | Regression-based scaling coefficient on machine rating to get HVAC system mass
nacelle.converter_mass_user | kg | [0.] | Override regular regression-based calculation of converter mass with this value
nacelle.transformer_mass_user | kg | [0.] | Override regular regression-based calculation of transformer mass with this value
nacelle.hss_length | m | [1.5] | Length of high speed shaft
nacelle.hss_diameter | m | [0.288 0.288] | Diameter of high speed shaft
nacelle.hss_wall_thickness | m | [0.144 0.144] | Wall thickness of high speed shaft
nacelle.bedplate_flange_width | m | [1.] | Bedplate I-beam flange width
nacelle.bedplate_flange_thickness | m | [0.05] | Bedplate I-beam flange thickness
nacelle.bedplate_web_thickness | m | [0.05] | Bedplate I-beam web thickness
nacelle.mb1Type | Unavailable | CARB | Type of main bearing: CARB / CRB / SRB / TRB
nacelle.mb2Type | Unavailable | SRB | Type of main bearing: CARB / CRB / SRB / TRB
nacelle.uptower | Unavailable | TRUE | If power electronics are located uptower (True) or at tower base (False)
nacelle.lss_material | Unavailable | steel | Material name identifier for the low speed shaft
nacelle.hss_material | Unavailable | steel | Material name identifier for the high speed shaft
nacelle.bedplate_material | Unavailable | steel | Material name identifier for the bedplate
nacelle.gear_configuration | Unavailable | eep | 3-letter string of Es or Ps to denote epicyclic or parallel gear configuration
nacelle.planet_numbers | Unavailable | [3, 3, 0] | Number of planets for epicyclic stages (use 0 for parallel)
generator.B_r | T | [1.2]
generator.P_Fe0e | W/kg | [1.]
generator.P_Fe0h | W/kg | [4.]
generator.S_N |  | [-0.002]
generator.alpha_p |  | [1.09955743]
generator.b_r_tau_r |  | [0.45]
generator.b_ro | m | [0.004]
generator.b_s_tau_s |  | [0.45]
generator.b_so | m | [0.004]
generator.cofi |  | [0.9]
generator.freq | Hz | [60.]
generator.h_i | m | [0.001]
generator.h_sy0 |  | [0.]
generator.h_w | m | [0.005]
generator.k_fes |  | [0.9]
generator.k_fillr |  | [0.55]
generator.k_fills |  | [0.65]
generator.k_s |  | [0.2]
generator.mu_0 | m*kg/s**2/A**2 | [1.25663706e-06]
generator.mu_r | m*kg/s**2/A**2 | [1.06]
generator.p |  | [3.]
generator.phi | rad | [1.57079633]
generator.ratio_mw2pp |  | [0.7]
generator.resist_Cu | ohm/m | [2.52e-08]
generator.sigma | Pa | [21500.]
generator.y_tau_p |  | [0.8]
generator.y_tau_pr |  | [0.8333333]
generator.I_0 | A | [40.]
generator.d_r | m | [0.]
generator.h_m | m | [0.]
generator.h_0 | m | [0.01]
generator.h_s | m | [0.08]
generator.len_s | m | [0.49]
generator.n_r |  | [0.]
generator.rad_ag | m | [0.61]
generator.t_wr | m | [0.]
generator.n_s |  | [0.]
generator.b_st | m | [0.]
generator.d_s | m | [0.]
generator.t_ws | m | [0.]
generator.rho_Copper | kg/m**3 | [8900.]
generator.rho_Fe | kg/m**3 | [7700.]
generator.rho_Fes | kg/m**3 | [7850.]
generator.rho_PM | kg/m**3 | [7450.]
generator.C_Cu | USD/kg | [4.786]
generator.C_Fe | USD/kg | [0.556]
generator.C_Fes | USD/kg | [0.50139]
generator.C_PM | USD/kg | [50.]
generator.B_symax | T | [1.3]
generator.S_Nmax |  | [-0.2]
generator.m | Unavailable | 3
generator.q1 | Unavailable | 5
generator.q2 | Unavailable | 4
tower.ref_axis | m | [[ 0. 0. 0. ] [ 0. 0. 10.8 ] [ 0. 0. 21.61] [ 0. 0. 32.41] [ 0. 0. 43.22] [ 0. 0. 54.02] [ 0. 0. 64.82] [ 0. 0. 75.63] [ 0. 0. 86.43] [ 0. 0. 97.23] [ 0. 0. 108. ]] | 2D array of the coordinates (x,y,z) of the tower reference axis. The coordinate system is the global coordinate system of OpenFAST: it is placed at tower base with x pointing downwind, y pointing on the side and z pointing vertically upwards. A standard tower configuration will have zero x and y values and positive z values.
tower.diameter | m | [5.99 5.93 5.93 5.93 5.93 5.93 5.85 5.12 4.36 3.61 3. ] | 1D array of the outer diameter values defined along the tower axis.
tower.cd |  | [0.5 0.5 0.5 0.5 0.5 0.5 0.5 0.5 0.5 0.5 0.5] | 1D array of the drag coefficients defined along the tower height.
tower.layer_thickness | m | [[0.05697 0.05697 0.05047 0.04664 0.03935 0.03354 0.02801 0.02357 0.02374 0.02241 0.02674]] | 2D array of the thickness of the layers of the tower structure. The first dimension represents each layer, the second dimension represents each piecewise-constant entry of the tower sections.
tower.outfitting_factor |  | [1.07] | Multiplier that accounts for secondary structure mass inside of tower
tower.layer_name | Unavailable | ['tower_wall'] | 1D array of the names of the layers modeled in the tower structure.
tower.layer_mat | Unavailable | ['steel'] | 1D array of the names of the materials of each layer modeled in the tower structure.
env.rho_air | kg/m**3 | [1.225] | Density of air
env.mu_air | kg/m/s | [1.81e-05] | Dynamic viscosity of air
env.shear_exp |  | [0.2] | Shear exponent of the wind.
env.speed_sound_air | m/s | [340.] | Speed of sound in air.
env.weibull_k |  | [2.] | Shape parameter of the Weibull probability density function of the wind.
env.rho_water | kg/m**3 | [1025.] | Density of ocean water
env.mu_water | kg/m/s | [0.0013351] | Dynamic viscosity of ocean water
env.water_depth | m | [0.] | Water depth for analysis. Values > 0 mean offshore
env.Hsig_wave | m | [0.] | Significant wave height
env.Tsig_wave | s | [0.] | Significant wave period
env.G_soil | N/m**2 | [1.4e+08] | Shear stress of soil
env.nu_soil |  | [0.4] | Poisson ratio of soil
costs.offset_tcc_per_kW | USD/kW | [0.] | Offset to turbine capital cost
costs.bos_per_kW | USD/kW | [459.] | Balance of station/plant capital cost
costs.opex_per_kW | USD/kW/year | [44.] | Average annual operational expenditures of the turbine
costs.wake_loss_factor |  | [0.15] | The losses in AEP due to waked conditions
costs.fixed_charge_rate |  | [0.075] | Fixed charge rate for coe calculation
costs.labor_rate | USD/h | [58.8]
costs.painting_rate | USD/m**2 | [30.]
costs.blade_mass_cost_coeff | USD/kg | [14.6]
costs.hub_mass_cost_coeff | USD/kg | [3.9]
costs.pitch_system_mass_cost_coeff | USD/kg | [22.1]
costs.spinner_mass_cost_coeff | USD/kg | [11.1]
costs.lss_mass_cost_coeff | USD/kg | [11.9]
costs.bearing_mass_cost_coeff | USD/kg | [4.5]
costs.gearbox_mass_cost_coeff | USD/kg | [12.9]
costs.hss_mass_cost_coeff | USD/kg | [6.8]
costs.generator_mass_cost_coeff | USD/kg | [12.4]
costs.bedplate_mass_cost_coeff | USD/kg | [2.9]
costs.yaw_mass_cost_coeff | USD/kg | [8.3]
costs.converter_mass_cost_coeff | USD/kg | [18.8]
costs.transformer_mass_cost_coeff | USD/kg | [18.8]
costs.hvac_mass_cost_coeff | USD/kg | [124.]
costs.cover_mass_cost_coeff | USD/kg | [5.7]
costs.elec_connec_machine_rating_cost_coeff | USD/kW | [41.85]
costs.platforms_mass_cost_coeff | USD/kg | [17.1]
costs.tower_mass_cost_coeff | USD/kg | [2.9]
costs.controls_machine_rating_cost_coeff | USD/kW | [21.15]
costs.crane_cost | USD | [12000.]
costs.electricity_price | USD/kW/h | [0.04]
costs.reserve_margin_price | USD/kW/year | [120.]
costs.capacity_credit |  | [0.]
costs.benchmark_price | USD/kW/h | [0.071]
costs.turbine_number | Unavailable | 178 | Number of turbines at plant
high_level_tower_props.tower_ref_axis | m | [[ 0. 0. 0. ] [ 0. 0. 7.8 ] [ 0. 0. 15.60722222] [ 0. 0. 23.40722222] [ 0. 0. 31.21444444] [ 0. 0. 39.01444444] [ 0. 0. 46.81444444] [ 0. 0. 54.62166667] [ 0. 0. 62.42166667] [ 0. 0. 70.22166667] [ 0. 0. 78. ]] | 2D array of the coordinates (x,y,z) of the tower reference axis. The coordinate system is the global coordinate system of OpenFAST: it is placed at tower base with x pointing downwind, y pointing on the side and z pointing vertically upwards. A standard tower configuration will have zero x and y values and positive z values.
high_level_tower_props.hub_height | m | [80.] | Height of the hub in the global reference system, i.e. distance rotor center to ground.
af_3d.cl_corrected |  | [[[[ 0. ]] [[ 0. ]] [[ 0. ]] ... [[ 0. ]] [[ 0. ]] [[ 0. ]]] [[[ 0. ]] [[ 0.00622917]] [[ 0.01251542]] ... [[-0.01251542]] [[-0.00622917]] [[ 0. ]]] [[[ 0. ]] [[ 0.05282189]] [[ 0.10612769]] ... [[-0.10612769]] [[-0.05282189]] [[ 0. ]]] ... [[[ 0. ]] [[ 0.14947178]] [[ 0.30031292]] ... [[-0.28168874]] [[-0.14020225]] [[ 0. ]]] [[[ 0. ]] [[ 0.14947178]] [[ 0.30031292]] ... [[-0.28168874]] [[-0.14020225]] [[ 0. ]]] [[[ 0. ]] [[ 0.14947178]] [[ 0.30031292]] ... [[-0.28168874]] [[-0.14020225]] [[ 0. ]]]] | Lift coefficient corrected with CCBlade.Polar.
af_3d.cd_corrected |  | [[[[0.5 ]] [[0.5 ]] [[0.5 ]] ... [[0.5 ]] [[0.5 ]] [[0.5 ]]] [[[0.49829854]] [[0.49937378]] [[0.49941948]] ... [[0.49941948]] [[0.49937378]] [[0.49829854]]] [[[0.44399418]] [[0.45177895]] [[0.4548462 ]] ... [[0.4548462 ]] [[0.45177895]] [[0.44399418]]] ... [[[0.037696 ]] [[0.037696 ]] [[0.04523516]] ... [[0.04705176]] [[0.03860026]] [[0.037696 ]]] [[[0.037696 ]] [[0.037696 ]] [[0.04523516]] ... [[0.04705176]] [[0.03860026]] [[0.037696 ]]] [[[0.037696 ]] [[0.037696 ]] [[0.04523516]] ... [[0.04705176]] [[0.03860026]] [[0.037696 ]]]] | Drag coefficient corrected with CCBlade.Polar.
af_3d.cm_corrected |  | [[[[ 0.00000000e+00]] [[ 0.00000000e+00]] [[-2.77555756e-17]] ... [[ 0.00000000e+00]] [[ 0.00000000e+00]] [[ 0.00000000e+00]]] [[[ 0.00000000e+00]] [[ 7.76775909e-03]] [[ 1.56066808e-02]] ... [[-1.95083510e-02]] [[-9.70969886e-03]] [[ 0.00000000e+00]]] [[[ 0.00000000e+00]] [[ 6.31301215e-02]] [[ 1.26838596e-01]] ... [[-1.58548245e-01]] [[-7.89126519e-02]] [[ 0.00000000e+00]]] ... [[[ 2.00000000e-01]] [[ 2.00000000e-01]] [[ 2.39999774e-01]] ... [[-2.99999718e-01]] [[-6.87686133e-02]] [[ 2.00000000e-01]]] [[[ 2.00000000e-01]] [[ 2.00000000e-01]] [[ 2.39999774e-01]] ... [[-2.99999718e-01]] [[-6.87686133e-02]] [[ 2.00000000e-01]]] [[[ 2.00000000e-01]] [[ 2.00000000e-01]] [[ 2.39999774e-01]] ... [[-2.99999718e-01]] [[-6.87686133e-02]] [[ 2.00000000e-01]]]] | Moment coefficient corrected with CCblade.Polar.
tower_grid.s |  | [0. 0.1 0.20009259 0.30009259 0.40018519 0.50018519 0.60018519 0.70027778 0.80027778 0.90027778 1. ] | 1D array of the non-dimensional grid defined along the tower axis (0-tower base, 1-tower top)
tower_grid.height | m | [78.] | Scalar of the tower height computed along the z axis.
tower_grid.length | m | [78.] | Scalar of the tower length computed along its curved axis. A standard straight tower will be as high as long.
tower_grid.foundation_height | m | [0.] | Foundation height in respect to the ground level.
rotorse.ccblade.CP |  | [0.46194225] | Rotor power coefficient
rotorse.ccblade.CM |  | [0.1868907] | Blade flapwise moment coefficient
rotorse.ccblade.local_airfoil_velocities | m/s | [ 8.44029151 9.63305188 11.25616182 13.14082712 15.51158285 17.86620465 20.27538143 22.72910001 25.22207213 27.76141515 30.32266748 32.91725485 35.52406488 38.12928365 40.73880364 43.35368296 45.98140417 48.61003977 51.24744119 53.87885655 56.51857102 59.15019671 61.79675366 64.42550482 67.06201153 69.69240467 72.33334123 74.98305178 77.64169041 79.56758528] | Local relative velocities for the airfoils
rotorse.ccblade.P | W | [0.] | Rotor aerodynamic power
rotorse.ccblade.T | N*m | [0.] | Rotor aerodynamic thrust
rotorse.ccblade.Q | N*m | [0.] | Rotor aerodynamic torque
rotorse.ccblade.M | N*m | [0.] | Blade root flapwise moment
rotorse.ccblade.a |  | [0.11404137 0.07036238 0.09063069 0.2142185 0.27805662 0.28747783 0.30667439 0.33124797 0.35136033 0.35642445 0.35720617 0.34348934 0.32715495 0.32349768 0.32394315 0.32783655 0.32074072 0.3193354 0.31526628 0.32385262 0.32140705 0.32917254 0.33390257 0.34673661 0.35555914 0.37987366 0.38254935 0.3674326 0.32366769 0.17220038] | Axial induction along blade span
rotorse.ccblade.ap |  | [-0.11404137 -0.05636385 -0.01155056 0.04801958 0.06786833 0.05281666 0.0428864 0.03570795 0.02978066 0.02477598 0.02072605 0.0173182 0.01453115 0.01253504 0.01099207 0.00977557 0.00861106 0.00772161 0.00703258 0.00651174 0.00593054 0.00550525 0.0051296 0.0047965 0.00443667 0.00423912 0.00394034 0.00360168 0.00313098 0.00191496] | Tangential induction along blade span
rotorse.ccblade.alpha | deg | [46.2257551 37.32895968 26.06254012 14.27883889 8.30695564 6.65974651 6.17001074 6.26509582 6.49114603 6.64380363 6.86409761 7.28325658 7.64445799 7.7445814 7.84282784 7.85849477 7.84606572 7.50624557 7.08262966 6.51716386 6.12080957 5.74350302 5.46784872 5.16377858 4.93476677 4.62488009 4.91810822 5.87072919 7.37718987 9.85865411] | Angles of attack along blade span
rotorse.ccblade.cl |  | [1.24781844e-18 5.26527521e-02 3.92897155e-01 1.16889535e+00 1.29593939e+00 1.20253808e+00 1.15768778e+00 1.13858748e+00 1.12109360e+00 1.10281329e+00 1.12883431e+00 1.16585347e+00 1.19608975e+00 1.21129366e+00 1.22705996e+00 1.24483845e+00 1.23141051e+00 1.21700307e+00 1.19405650e+00 1.19313265e+00 1.16377085e+00 1.14429241e+00 1.11228202e+00 1.08981274e+00 1.05697760e+00 1.04074247e+00 1.06603201e+00 1.17354456e+00 1.32720714e+00 1.48386610e+00] | Lift coefficients along blade span
rotorse.ccblade.cd |  | [0.5 0.50897074 0.48880441 0.33447603 0.08425121 0.04797998 0.02927772 0.01937213 0.01518171 0.01276578 0.01273902 0.01262398 0.01301568 0.01326122 0.0133458 0.01332802 0.01311172 0.01244812 0.00980113 0.00871357 0.00805699 0.00756747 0.00651259 0.00664293 0.00734138 0.00667145 0.00692546 0.00790705 0.01036532 0.0159927 ] | Drag coefficients along blade span
rotorse.ccblade.cl_n_opt |  | [1.24781844e-18 5.26527521e-02 3.92897155e-01 1.16889535e+00 1.29593939e+00 1.20253808e+00 1.15768778e+00 1.13858748e+00 1.12109360e+00 1.10281329e+00 1.12883431e+00 1.16585347e+00 1.19608975e+00 1.21129366e+00 1.22705996e+00 1.24483845e+00 1.23141051e+00 1.21700307e+00 1.19405650e+00 1.19313265e+00 1.16377085e+00 1.14429241e+00 1.11228202e+00 1.08981274e+00 1.05697760e+00 1.04074247e+00 1.06603201e+00 1.17354456e+00 1.32720714e+00 1.48386610e+00] | Lift coefficients along blade span
rotorse.ccblade.cd_n_opt |  | [0.5 0.50897074 0.48880441 0.33447603 0.08425121 0.04797998 0.02927772 0.01937213 0.01518171 0.01276578 0.01273902 0.01262398 0.01301568 0.01326122 0.0133458 0.01332802 0.01311172 0.01244812 0.00980113 0.00871357 0.00805699 0.00756747 0.00651259 0.00664293 0.00734138 0.00667145 0.00692546 0.00790705 0.01036532 0.0159927 ] | Drag coefficients along blade span
rotorse.ccblade.Px_b | N/m | [ 55.9326481 86.87070963 184.05589706 506.08288988 753.46973567 923.72892173 1121.8735041 1340.95179009 1559.00126278 1751.99987772 1939.0216978 2088.54200233 2220.59787516 2390.53520342 2577.15668898 2781.03919086 2937.0263326 3118.70205115 3285.54390728 3524.31677974 3700.00181051 3935.81010029 4148.22285905 4400.24932308 4600.11123976 4839.58278026 4831.18480945 4455.1535731 3337.99809082 1172.42615385] | Distributed loads in blade-aligned x-direction
rotorse.ccblade.Py_b | N/m | [ 24.64360794 45.15500276 22.05720191 -139.47611307 -278.86677099 -305.66375664 -326.91639227 -341.78842182 -349.27116421 -355.62900895 -359.481511 -365.23570125 -368.89036865 -371.44755613 -374.13907066 -376.91985065 -379.32697764 -382.6855177 -391.1790469 -396.76559271 -400.03861709 -402.79115045 -406.46620851 -403.98422214 -395.80789177 -386.42739057 -369.05644652 -335.41023209 -256.77339454 -106.18620624] | Distributed loads in blade-aligned y-direction
rotorse.ccblade.Pz_b | N/m | [0. 0. 0. 0. 0. 0. 0. 0. 0. 0. 0. 0. 0. 0. 0. 0. 0. 0. 0. 0. 0. 0. 0. 0. 0. 0. 0. 0. 0. 0.] | Distributed loads in blade-aligned z-direction
rotorse.ccblade.Px_af | N/m | [ 44.13367091 67.06474757 167.80549154 524.72272693 800.84612074 970.15284739 1164.57014888 1377.93002453 1589.70491004 1777.99897523 1960.46296156 2105.91696591 2234.15024695 2400.58002116 2583.52593078 2784.05792294 2937.83511093 3119.20286995 3286.73913332 3526.50767072 3703.00764034 3939.03805665 4151.37798419 4403.16402656 4602.64137816 4841.58775049 4830.01813794 4447.30713728 3323.40306977 1161.94593694] | Distributed loads in airfoil x-direction
rotorse.ccblade.Py_af | N/m | [ 42.28460272 71.32891489 78.76807988 15.47699523 -64.25581243 -74.22200264 -96.18136555 -127.59261793 -159.10242772 -186.26649623 -213.581548 -246.00517404 -275.15032498 -299.74557171 -327.27726588 -353.93366135 -373.01138763 -378.5817553 -381.00614552 -376.79616224 -371.18554458 -369.89328821 -372.86525629 -370.86913081 -365.21178716 -360.43816308 -384.02358123 -427.02764589 -403.92557023 -189.05088272] | Distributed loads in airfoil y-direction
rotorse.ccblade.Pz_af | N/m | [0. 0. 0. 0. 0. 0. 0. 0. 0. 0. 0. 0. 0. 0. 0. 0. 0. 0. 0. 0. 0. 0. 0. 0. 0. 0. 0. 0. 0. 0.] | Distributed loads in airfoil z-direction
rotorse.ccblade.LiftF | N/m | [3.55271368e-15 1.00745116e+01 1.16135283e+02 5.04695147e+02 8.01727293e+02 9.72214362e+02 1.16816168e+03 1.38362453e+03 1.59750033e+03 1.78760940e+03 1.97193734e+03 2.12011269e+03 2.25089650e+03 2.41907636e+03 2.60401892e+03 2.80630447e+03 2.96125285e+03 3.14192901e+03 3.30863752e+03 3.54648571e+03 3.72147558e+03 3.95628074e+03 4.16801777e+03 4.41867309e+03 4.61699675e+03 4.85488610e+03 4.84515826e+03 4.46766015e+03 3.34775749e+03 1.17715659e+03] | Distributed lift force
rotorse.ccblade.DragF | N/m | [ 61.1209337 97.38582383 144.48421831 144.41705759 52.12164919 38.79030781 29.54260358 23.54123172 21.63314739 20.69273607 22.25353192 22.95679503 24.49393309 26.48400647 28.32193354 30.04604959 31.53059994 32.13722609 27.15816695 25.90034675 25.76442193 26.16379365 24.40442707 26.93393097 32.06799277 31.12116817 31.47650327 30.10198179 26.14556121 12.6870733 ] | Distributed drag force
rotorse.ccblade.L_n_opt | N/m | [3.55271368e-15 1.00745116e+01 1.16135283e+02 5.04695147e+02 8.01727293e+02 9.72214362e+02 1.16816168e+03 1.38362453e+03 1.59750033e+03 1.78760940e+03 1.97193734e+03 2.12011269e+03 2.25089650e+03 2.41907636e+03 2.60401892e+03 2.80630447e+03 2.96125285e+03 3.14192901e+03 3.30863752e+03 3.54648571e+03 3.72147558e+03 3.95628074e+03 4.16801777e+03 4.41867309e+03 4.61699675e+03 4.85488610e+03 4.84515826e+03 4.46766015e+03 3.34775749e+03 1.17715659e+03] | Distributed lift force
rotorse.ccblade.D_n_opt | N/m | [ 61.1209337 97.38582383 144.48421831 144.41705759 52.12164919 38.79030781 29.54260358 23.54123172 21.63314739 20.69273607 22.25353192 22.95679503 24.49393309 26.48400647 28.32193354 30.04604959 31.53059994 32.13722609 27.15816695 25.90034675 25.76442193 26.16379365 24.40442707 26.93393097 32.06799277 31.12116817 31.47650327 30.10198179 26.14556121 12.6870733 ] | Distributed drag force
rotorse.wt_class.V_mean | m/s | [7.5]
rotorse.wt_class.V_extreme1 | m/s | [30.]
rotorse.wt_class.V_extreme50 | m/s | [52.5]
rotorse.re.precomp.z | m | [ 2. 3.66866104 5.33732208 7.00598311 8.67464415 10.34330519 12.01196623 13.68062726 15.3492883 17.01794934 18.68661038 20.35527141 22.02393245 23.69259349 25.36125453 27.02991557 28.6985766 30.36723764 32.03589868 33.70455972 35.37322075 37.04188179 38.71054283 40.37920387 42.04786491 43.71652594 45.38518698 47.05384802 48.72250906 50.39117009] | locations of properties along beam
rotorse.re.Tw_iner | m | [14.48776845 19.02351088 18.23481564 19.35906634 15.93045053 13.82911759 12.63089683 12.0079936 11.9913358 11.19274701 9.41273561 7.99723702 6.83490946 5.85594957 4.90270717 4.1205117 3.57652961 3.29327541 3.14934682 3.18235379 3.29295667 3.07777713 2.62225267 2.12618319 2.12809828 1.67772586 0.94462619 -0.13407063 -1.55513983 -3.09007391] | Orientation of the section principal inertia axes with respect the blade reference plane
rotorse.re.x_tc | m | [ 0.02268714 0.02992764 0.38024341 0.52953065 0.58096196 0.49176566 0.41528686 0.27929953 0.16994408 0.09953465 0.05720841 0.03521877 0.01501986 0.0038222 -0.00130773 -0.00783597 -0.01023274 -0.00510558 0.00391645 0.01261818 0.01859791 0.02337585 0.02699474 0.02972679 0.03284243 0.033431 0.02590222 0.01131029 -0.00151117 -0.00307971] | X-coordinate of the tension-center offset with respect to the XR-YR axes
rotorse.re.y_tc | m | [-7.24270869e-05 6.27021528e-02 3.09928389e-01 4.61910835e-01 5.69114534e-01 5.66346345e-01 4.88699330e-01 4.28743177e-01 3.82116129e-01 3.58253570e-01 3.35887647e-01 3.10268839e-01 2.94630142e-01 2.97515509e-01 3.00784815e-01 2.82984677e-01 2.46932326e-01 2.15261653e-01 1.99750930e-01 1.95412371e-01 1.89497627e-01 1.94053996e-01 2.06937415e-01 2.21387768e-01 2.26598248e-01 2.43206540e-01 2.50902223e-01 2.29225093e-01 1.48756551e-01 4.79822794e-02] | Chordwise offset of the section tension-center with respect to the XR-YR axes
rotorse.re.x_sc | m | [ 0.02268714 0.02992764 0.38024341 0.52905056 0.58119003 0.49268036 0.41686866 0.2810279 0.17141797 0.1006953 0.05794199 0.03561355 0.01519108 0.00390905 -0.00125306 -0.00783091 -0.01029835 -0.0051842 0.00387475 0.01261844 0.0186145 0.02340594 0.02702223 0.02974678 0.032911 0.0335067 0.02598239 0.0114047 -0.00151117 -0.00307971] | X-coordinate of the shear-center offset with respect to the XR-YR axes
rotorse.re.y_sc | m | [-7.24270869e-05 6.27021528e-02 3.09928389e-01 4.59827541e-01 5.71549626e-01 5.70932377e-01 4.93910310e-01 4.33508356e-01 3.86298722e-01 3.62697671e-01 3.40145334e-01 3.13970623e-01 2.98051092e-01 3.01190263e-01 3.04731666e-01 2.86751263e-01 2.49964398e-01 2.17598611e-01 2.01718706e-01 1.97276434e-01 1.91279890e-01 1.95891950e-01 2.09145409e-01 2.24024564e-01 2.30119467e-01 2.47676648e-01 2.56669923e-01 2.38870085e-01 1.48756551e-01 4.79822794e-02] | Chordwise offset of the section shear-center with respect to the reference frame, XR-YR
rotorse.re.x_cg | m | [ 0.02268714 0.02992764 0.38024341 0.5243473 0.5793383 0.48409865 0.40446881 0.27047383 0.1681862 0.10266739 0.06289293 0.04174517 0.02103506 0.0086303 0.00219632 -0.00514983 -0.00794465 -0.00324888 0.00521875 0.01342394 0.0191142 0.02364366 0.02727842 0.03004802 0.03238015 0.03277927 0.0249019 0.01018013 -0.00151117 -0.00307971] | X-coordinate of the center-of-mass offset with respect to the XR-YR axes
rotorse.re.y_cg | m | [-7.24270869e-05 6.27021528e-02 3.09928392e-01 5.10825279e-01 6.37433919e-01 6.54572192e-01 6.17062560e-01 5.71426978e-01 5.28185073e-01 4.96736453e-01 4.46564842e-01 3.92327950e-01 3.50226345e-01 3.31725382e-01 3.19154034e-01 2.93683812e-01 2.56222916e-01 2.24350512e-01 2.07340153e-01 2.00759056e-01 1.93755944e-01 1.97068079e-01 2.09970153e-01 2.24387812e-01 2.29691223e-01 2.47585763e-01 2.49942376e-01 2.12595652e-01 1.48756551e-01 4.79822794e-02] | Chordwise offset of the section center of mass with respect to the XR-YR axes
rotorse.re.precomp.flap_iner | kg/m | [7.89964885e+02 9.41986816e+02 6.85643002e+02 3.27570361e+02 1.75024258e+02 9.88178728e+01 5.99954582e+01 4.78991095e+01 4.00781799e+01 3.12178958e+01 2.20515854e+01 1.47105212e+01 1.00605018e+01 7.61830498e+00 5.96749632e+00 4.78935461e+00 3.90350999e+00 3.11031609e+00 2.39339385e+00 1.85568455e+00 1.49136133e+00 1.21755608e+00 9.08358369e-01 6.67935510e-01 4.32566942e-01 2.85743814e-01 1.44541278e-01 4.59934164e-02 7.07285986e-03 1.78268433e-04] | Section flap inertia about the Y_G axis per unit length.
rotorse.re.precomp.edge_iner | kg/m | [7.90000424e+02 9.66543492e+02 8.93127286e+02 6.39387748e+02 5.05099072e+02 3.38848308e+02 2.22200196e+02 1.72579841e+02 1.38871336e+02 1.09400257e+02 8.02443750e+01 5.52657244e+01 3.94236007e+01 3.17660785e+01 2.63842159e+01 2.10725297e+01 1.56842102e+01 1.17248524e+01 9.27356704e+00 7.73787954e+00 6.54358977e+00 6.09573959e+00 5.24013926e+00 4.79495204e+00 2.28172272e+00 1.97195548e+00 1.37295437e+00 6.53265274e-01 1.30039056e-01 3.50136214e-03] | Section lag inertia about the X_G axis per unit length
rotorse.re.precomp.blade_mass | kg | [8540.33599225] | mass of one blade
rotorse.re.precomp.blade_moment_of_inertia | kg*m**2 | [2403650.1821988] | mass moment of inertia of blade about hub
rotorse.re.precomp.mass_all_blades | kg | [25621.00797676] | mass of all blades
rotorse.re.precomp.I_all_blades | kg*m**2 | [7210950.54659641 3605475.27329821 3605475.27329821 0. 0. 0. ] | mass moments of inertia of all blades in hub c.s. order:Ixx, Iyy, Izz, Ixy, Ixz, Iyz
rotorse.re.sc_ss_mats |  | [[0. 0. 0. 0. 0. 0. 0. 0. 0.] [0. 0. 0. 0. 0. 0. 0. 0. 0.] [1. 1. 0. 1. 0. 0. 0. 0. 0.] [1. 1. 0. 1. 0. 0. 0. 0. 0.] [1. 1. 0. 1. 0. 0. 0. 0. 0.] [1. 1. 0. 1. 0. 0. 0. 0. 0.] [1. 1. 0. 1. 0. 0. 0. 0. 0.] [1. 1. 0. 1. 0. 0. 0. 0. 0.] [1. 1. 0. 1. 0. 0. 0. 0. 0.] [1. 1. 0. 1. 0. 0. 0. 0. 0.] [1. 1. 0. 1. 0. 0. 0. 0. 0.] [1. 1. 0. 1. 0. 0. 0. 0. 0.] [1. 1. 0. 1. 0. 0. 0. 0. 0.] [1. 1. 0. 1. 0. 0. 0. 0. 0.] [1. 1. 0. 1. 0. 0. 0. 0. 0.] [1. 1. 0. 1. 0. 0. 0. 0. 0.] [1. 1. 0. 1. 0. 0. 0. 0. 0.] [1. 1. 0. 1. 0. 0. 0. 0. 0.] [1. 1. 0. 1. 0. 0. 0. 0. 0.] [1. 1. 0. 1. 0. 0. 0. 0. 0.] [1. 1. 0. 1. 0. 0. 0. 0. 0.] [1. 1. 0. 1. 0. 0. 0. 0. 0.] [1. 1. 0. 1. 0. 0. 0. 0. 0.] [1. 1. 0. 1. 0. 0. 0. 0. 0.] [1. 1. 0. 1. 0. 0. 0. 0. 0.] [1. 1. 0. 1. 0. 0. 0. 0. 0.] [1. 1. 0. 1. 0. 0. 0. 0. 0.] [1. 1. 0. 1. 0. 0. 0. 0. 0.] [0. 0. 0. 0. 0. 0. 0. 0. 0.] [0. 0. 0. 0. 0. 0. 0. 0. 0.]] | spar cap, suction side, boolean of materials in each composite layer spanwise, passed as floats for differentiablity, used for Fatigue Analysis
rotorse.re.sc_ps_mats |  | [[0. 0. 0. 0. 0. 0. 0. 0. 0.] [0. 0. 0. 0. 0. 0. 0. 0. 0.] [1. 1. 0. 1. 0. 0. 0. 0. 0.] [1. 1. 0. 1. 0. 0. 0. 0. 0.] [1. 1. 0. 1. 0. 0. 0. 0. 0.] [1. 1. 0. 1. 0. 0. 0. 0. 0.] [1. 1. 0. 1. 0. 0. 0. 0. 0.] [1. 1. 0. 1. 0. 0. 0. 0. 0.] [1. 1. 0. 1. 0. 0. 0. 0. 0.] [1. 1. 0. 1. 0. 0. 0. 0. 0.] [1. 1. 0. 1. 0. 0. 0. 0. 0.] [1. 1. 0. 1. 0. 0. 0. 0. 0.] [1. 1. 0. 1. 0. 0. 0. 0. 0.] [1. 1. 0. 1. 0. 0. 0. 0. 0.] [1. 1. 0. 1. 0. 0. 0. 0. 0.] [1. 1. 0. 1. 0. 0. 0. 0. 0.] [1. 1. 0. 1. 0. 0. 0. 0. 0.] [1. 1. 0. 1. 0. 0. 0. 0. 0.] [1. 1. 0. 1. 0. 0. 0. 0. 0.] [1. 1. 0. 1. 0. 0. 0. 0. 0.] [1. 1. 0. 1. 0. 0. 0. 0. 0.] [1. 1. 0. 1. 0. 0. 0. 0. 0.] [1. 1. 0. 1. 0. 0. 0. 0. 0.] [1. 1. 0. 1. 0. 0. 0. 0. 0.] [1. 1. 0. 1. 0. 0. 0. 0. 0.] [1. 1. 0. 1. 0. 0. 0. 0. 0.] [1. 1. 0. 1. 0. 0. 0. 0. 0.] [1. 1. 0. 1. 0. 0. 0. 0. 0.] [0. 0. 0. 0. 0. 0. 0. 0. 0.] [0. 0. 0. 0. 0. 0. 0. 0. 0.]] | spar cap, pressure side, boolean of materials in each composite layer spanwise, passed as floats for differentiablity, used for Fatigue Analysis
rotorse.re.te_ss_mats |  | [[0. 0. 0. 0. 0. 0. 0. 0. 0.] [0. 0. 0. 0. 0. 0. 0. 0. 0.] [0. 0. 0. 0. 0. 0. 0. 0. 0.] [0. 0. 0. 0. 0. 0. 0. 0. 0.] [0. 0. 0. 0. 0. 0. 0. 0. 0.] [0. 0. 0. 0. 0. 0. 0. 0. 0.] [0. 0. 0. 0. 0. 0. 0. 0. 0.] [0. 0. 0. 0. 0. 0. 0. 0. 0.] [0. 0. 0. 0. 0. 0. 0. 0. 0.] [0. 0. 0. 0. 0. 0. 0. 0. 0.] [0. 0. 0. 0. 0. 0. 0. 0. 0.] [0. 0. 0. 0. 0. 0. 0. 0. 0.] [0. 0. 0. 0. 0. 0. 0. 0. 0.] [0. 0. 0. 0. 0. 0. 0. 0. 0.] [0. 0. 0. 0. 0. 0. 0. 0. 0.] [0. 0. 0. 0. 0. 0. 0. 0. 0.] [0. 0. 0. 0. 0. 0. 0. 0. 0.] [0. 0. 0. 0. 0. 0. 0. 0. 0.] [0. 0. 0. 0. 0. 0. 0. 0. 0.] [0. 0. 0. 0. 0. 0. 0. 0. 0.] [0. 0. 0. 0. 0. 0. 0. 0. 0.] [0. 0. 0. 0. 0. 0. 0. 0. 0.] [0. 0. 0. 0. 0. 0. 0. 0. 0.] [0. 0. 0. 0. 0. 0. 0. 0. 0.] [0. 0. 0. 0. 0. 0. 0. 0. 0.] [0. 0. 0. 0. 0. 0. 0. 0. 0.] [0. 0. 0. 0. 0. 0. 0. 0. 0.] [0. 0. 0. 0. 0. 0. 0. 0. 0.] [0. 0. 0. 0. 0. 0. 0. 0. 0.] [0. 0. 0. 0. 0. 0. 0. 0. 0.]] | trailing edge reinforcement, suction side, boolean of materials in each composite layer spanwise, passed as floats for differentiablity, used for Fatigue Analysis
rotorse.re.te_ps_mats |  | [[0. 0. 0. 0. 0. 0. 0. 0. 0.] [0. 0. 0. 0. 0. 0. 0. 0. 0.] [0. 0. 0. 0. 0. 0. 0. 0. 0.] [0. 0. 0. 0. 0. 0. 0. 0. 0.] [0. 0. 0. 0. 0. 0. 0. 0. 0.] [0. 0. 0. 0. 0. 0. 0. 0. 0.] [0. 0. 0. 0. 0. 0. 0. 0. 0.] [0. 0. 0. 0. 0. 0. 0. 0. 0.] [0. 0. 0. 0. 0. 0. 0. 0. 0.] [0. 0. 0. 0. 0. 0. 0. 0. 0.] [0. 0. 0. 0. 0. 0. 0. 0. 0.] [0. 0. 0. 0. 0. 0. 0. 0. 0.] [0. 0. 0. 0. 0. 0. 0. 0. 0.] [0. 0. 0. 0. 0. 0. 0. 0. 0.] [0. 0. 0. 0. 0. 0. 0. 0. 0.] [0. 0. 0. 0. 0. 0. 0. 0. 0.] [0. 0. 0. 0. 0. 0. 0. 0. 0.] [0. 0. 0. 0. 0. 0. 0. 0. 0.] [0. 0. 0. 0. 0. 0. 0. 0. 0.] [0. 0. 0. 0. 0. 0. 0. 0. 0.] [0. 0. 0. 0. 0. 0. 0. 0. 0.] [0. 0. 0. 0. 0. 0. 0. 0. 0.] [0. 0. 0. 0. 0. 0. 0. 0. 0.] [0. 0. 0. 0. 0. 0. 0. 0. 0.] [0. 0. 0. 0. 0. 0. 0. 0. 0.] [0. 0. 0. 0. 0. 0. 0. 0. 0.] [0. 0. 0. 0. 0. 0. 0. 0. 0.] [0. 0. 0. 0. 0. 0. 0. 0. 0.] [0. 0. 0. 0. 0. 0. 0. 0. 0.] [0. 0. 0. 0. 0. 0. 0. 0. 0.]] | trailing edge reinforcement, pressure side, boolean of materials in each composite layer spanwise, passed as floats for differentiablity, used for Fatigue Analysis
rotorse.rp.powercurve.pitch | deg | [ 0. 0. 0. 0. 0. 0. 0. 0. 0. 0. 0. 0. 1.14456342 1.90103992 3.41040222 4.47264669 5.58415524 6.16912974 7.31870836 9.38214872 11.28819362 13.11199243 14.88808546 16.61579962 18.3292081 20.01634554 21.67223662 23.26628475 24.80983954 26.34162413] | rotor pitch schedule
rotorse.rp.powercurve.P_aero | W | [ 31612.852893 115004.39223558 229997.15882826 348274.2002996 475628.82296073 599823.09642227 708387.57674357 790252.0786442 837010.43813741 843847.12669815 878563.66463184 958023.75336594 1105259.17500666 1292473.10529771 1483232.60278522 1696377.14237072 1921678.41900487 2038913.94838129 2038914.00115999 2038914.07834937 2038913.96274071 2038931.62993758 2038925.30455452 2038913.2859438 2038915.85189665 2038914.45314012 2038914.03851348 2038921.57807349 2038896.73546431 2038916.59000439] | rotor mechanical power
rotorse.rp.powercurve.T | N | [ 50524.10179244 70272.58187217 89578.67888084 117959.94863016 145199.73225513 169486.77991035 189365.5599639 203687.38699916 211644.80929553 212795.72045945 218592.80560856 231581.87031103 235230.72059082 248669.19100713 248664.48300084 248669.38259653 248669.52674976 248669.78009091 233052.82213294 208284.38431207 188846.94601185 173006.96897219 159866.37545681 148826.00350452 139644.11807838 132000.6902389 125688.18746076 120402.25775257 116153.82285021 113076.83394418] | rotor aerodynamic thrust
rotorse.rp.powercurve.Q | N*m | [ 37735.06352176 137276.38125479 274538.88542057 362598.62152334 446331.34697557 520987.61889602 582093.25965534 626117.3101995 650577.73417432 654115.53498196 671935.27047975 711862.52554119 786848.91068674 871101.53827899 937301.35748081 1068530.36406116 1210445.30097719 1284290.74475063 1284290.77799538 1284290.82661618 1284290.75379548 1284301.88217951 1284297.89788634 1284290.32748812 1284291.94375521 1284291.06269298 1284290.80152396 1284295.5506146 1284279.90251279 1284292.40868162] | rotor aerodynamic torque
rotorse.rp.powercurve.M | N*m | [ 592331.45493004 798361.61052742 998780.54055063 1315050.45270079 1618727.16842915 1889485.95888864 2111100.15092699 2270763.87870014 2359475.44491131 2372306.12400794 2436933.64833479 2581739.36939093 2610989.8939057 2752051.31779815 2730505.97542655 2690425.78397955 2643350.23058286 2616902.39205704 2407324.81018307 2060956.9364566 1772873.31282891 1523677.7159076 1303306.27439355 1110215.72794709 933689.8214838 774440.05069234 631433.65894726 509852.45084953 405488.2429768 307460.28209825] | blade root moment
rotorse.rp.powercurve.Cp |  | [0.21678561 0.36183734 0.41438153 0.41411235 0.41326133 0.41234532 0.41153076 0.41092081 0.41057563 0.41052524 0.41027156 0.40969513 0.41474671 0.41018691 0.38630263 0.35614882 0.32028648 0.30163059 0.26715493 0.2089963 0.16334283 0.12793987 0.10066707 0.07971274 0.0636063 0.05119221 0.04158293 0.03410459 0.02824833 0.02363313] | rotor electrical power coefficient
rotorse.rp.powercurve.Cp_aero |  | [0.24153917 0.40315358 0.46169749 0.46194225 0.46194225 0.46194225 0.46194225 0.46194225 0.46194225 0.46194225 0.46194225 0.46194225 0.46870289 0.46506661 0.43991732 0.40567419 0.3648249 0.34357476 0.30430498 0.23805892 0.18605697 0.14573094 0.11466563 0.09079744 0.07245127 0.0583109 0.04736537 0.03884711 0.03217648 0.02691951] | rotor aerodynamic power coefficient
rotorse.rp.powercurve.Ct_aero |  | [1.15809381 0.95819195 0.84228144 0.84141073 0.84141073 0.84141073 0.84141073 0.84141073 0.84141073 0.84141073 0.84141073 0.84141073 0.78453489 0.74332766 0.65345774 0.56609351 0.48534917 0.44826393 0.38745715 0.29399704 0.22617116 0.17605927 0.13865674 0.11048193 0.08918319 0.07294114 0.06046421 0.05074999 0.04318089 0.03732341] | rotor aerodynamic thrust coefficient
rotorse.rp.powercurve.Cq_aero |  | [0.01723305 0.03729359 0.05143139 0.05153134 0.05153134 0.05153134 0.05153134 0.05153134 0.05153134 0.05153134 0.05153134 0.05153134 0.05228551 0.05187987 0.04907438 0.04846459 0.04707049 0.04612602 0.04254069 0.03611781 0.0306452 0.02603959 0.02219328 0.01899536 0.01634165 0.01413942 0.01230946 0.01078545 0.00951239 0.00844585] | rotor aerodynamic torque coefficient
rotorse.rp.powercurve.Cm_aero |  | [0.27050902 0.21688927 0.18710891 0.1868907 0.1868907 0.1868907 0.1868907 0.1868907 0.1868907 0.1868907 0.1868907 0.1868907 0.1734983 0.1639029 0.14296137 0.12202777 0.10279174 0.0939875 0.07973992 0.05795981 0.04230354 0.03089301 0.02252175 0.0164207 0.0118805 0.00852621 0.00605206 0.00428171 0.00300337 0.00202194] | rotor aerodynamic moment coefficient
rotorse.rp.powercurve.V_R25 | m/s | [8.88888889] | region 2.5 transition wind speed
rotorse.rp.powercurve.rated_V | m/s | [10.6976512] | rated wind speed
rotorse.rp.powercurve.rated_Omega | rpm | [15.16026965] | rotor rotation speed at rated
rotorse.rp.powercurve.rated_pitch | deg | [6.16912974] | pitch setting at rated
rotorse.rp.powercurve.rated_T | N | [248669.78009091] | rotor aerodynamic thrust at rated
rotorse.rp.powercurve.rated_Q | N*m | [1284290.74475063] | rotor aerodynamic torque at rated
rotorse.rp.powercurve.rated_mech | W | [2038913.94838129] | Mechanical shaft power at rated
rotorse.rp.powercurve.ax_induct_regII |  | [0.11404137 0.07036238 0.09063069 0.2142185 0.27805662 0.28747783 0.30667439 0.33124797 0.35136033 0.35642445 0.35720617 0.34348934 0.32715495 0.32349768 0.32394315 0.32783655 0.32074072 0.3193354 0.31526628 0.32385262 0.32140705 0.32917254 0.33390257 0.34673661 0.35555914 0.37987366 0.38254935 0.3674326 0.32366769 0.17220038] | rotor axial induction at cut-in wind speed along blade span
rotorse.rp.powercurve.tang_induct_regII |  | [-0.11404137 -0.05636385 -0.01155056 0.04801958 0.06786833 0.05281666 0.0428864 0.03570795 0.02978066 0.02477598 0.02072605 0.0173182 0.01453115 0.01253504 0.01099207 0.00977557 0.00861106 0.00772161 0.00703258 0.00651174 0.00593054 0.00550525 0.0051296 0.0047965 0.00443667 0.00423912 0.00394034 0.00360168 0.00313098 0.00191496] | rotor tangential induction at cut-in wind speed along blade span
rotorse.rp.powercurve.aoa_regII | deg | [46.2257551 37.32895968 26.06254012 14.27883889 8.30695564 6.65974651 6.17001074 6.26509582 6.49114603 6.64380363 6.86409761 7.28325658 7.64445799 7.7445814 7.84282784 7.85849477 7.84606572 7.50624557 7.08262966 6.51716386 6.12080957 5.74350302 5.46784872 5.16377858 4.93476677 4.62488009 4.91810822 5.87072919 7.37718987 9.85865411] | angle of attack distribution along blade span at cut-in wind speed
rotorse.rp.powercurve.L_D |  | [2.49563688e-18 1.03449467e-01 8.03792170e-01 3.49470592e+00 1.53818481e+01 2.50633320e+01 3.95415956e+01 5.87745172e+01 7.38450257e+01 8.63882570e+01 8.86123313e+01 9.23522940e+01 9.18960829e+01 9.13410274e+01 9.19435430e+01 9.34001145e+01 9.39167938e+01 9.77660299e+01 1.21828455e+02 1.36928117e+02 1.44442425e+02 1.51212045e+02 1.70789413e+02 1.64056004e+02 1.43975233e+02 1.55999482e+02 1.53929368e+02 1.48417476e+02 1.28043054e+02 9.27839353e+01] | Lift over drag distribution along blade span at cut-in wind speed
rotorse.rp.powercurve.Cp_regII |  | [0.46194225] | power coefficient at cut-in wind speed
rotorse.rp.powercurve.cl_regII |  | [1.24781844e-18 5.26527521e-02 3.92897155e-01 1.16889535e+00 1.29593939e+00 1.20253808e+00 1.15768778e+00 1.13858748e+00 1.12109360e+00 1.10281329e+00 1.12883431e+00 1.16585347e+00 1.19608975e+00 1.21129366e+00 1.22705996e+00 1.24483845e+00 1.23141051e+00 1.21700307e+00 1.19405650e+00 1.19313265e+00 1.16377085e+00 1.14429241e+00 1.11228202e+00 1.08981274e+00 1.05697760e+00 1.04074247e+00 1.06603201e+00 1.17354456e+00 1.32720714e+00 1.48386610e+00] | lift coefficient distribution along blade span at cut-in wind speed
rotorse.rp.powercurve.cd_regII |  | [0.5 0.50897074 0.48880441 0.33447603 0.08425121 0.04797998 0.02927772 0.01937213 0.01518171 0.01276578 0.01273902 0.01262398 0.01301568 0.01326122 0.0133458 0.01332802 0.01311172 0.01244812 0.00980113 0.00871357 0.00805699 0.00756747 0.00651259 0.00664293 0.00734138 0.00667145 0.00692546 0.00790705 0.01036532 0.0159927 ] | drag coefficient distribution along blade span at cut-in wind speed
rotorse.rp.powercurve.rated_efficiency |  | [0.87791837] | Efficiency at rated conditions
rotorse.rp.powercurve.V_spline | m/s | [ 3. 3.11055276 3.22110553 3.33165829 3.44221106 3.55276382 3.66331658 3.77386935 3.88442211 3.99497487 4.10552764 4.2160804 4.32663317 4.43718593 4.54773869 4.65829146 4.76884422 4.87939698 4.98994975 5.10050251 5.21105528 5.32160804 5.4321608 5.54271357 5.65326633 5.7638191 5.87437186 5.98492462 6.09547739 6.20603015 6.31658291 6.42713568 6.53768844 6.64824121 6.75879397 6.86934673 6.9798995 7.09045226 7.20100503 7.31155779 7.42211055 7.53266332 7.64321608 7.75376884 7.86432161 7.97487437 8.08542714 8.1959799 8.30653266 8.41708543 8.52763819 8.63819095 8.74874372 8.85929648 8.96984925 9.08040201 9.19095477 9.30150754 9.4120603 9.52261307 9.63316583 9.74371859 9.85427136 9.96482412 10.07537688 10.18592965 10.29648241 10.40703518 10.51758794 10.6281407 10.73869347 10.84924623 10.95979899 11.07035176 11.18090452 11.29145729 11.40201005 11.51256281 11.62311558 11.73366834 11.84422111 11.95477387 12.06532663 12.1758794 12.28643216 12.39698492 12.50753769 12.61809045 12.72864322 12.83919598 12.94974874 13.06030151 13.17085427 13.28140704 13.3919598 13.50251256 13.61306533 13.72361809 13.83417085 13.94472362 14.05527638 14.16582915 14.27638191 14.38693467 14.49748744 14.6080402 14.71859296 14.82914573 14.93969849 15.05025126 15.16080402 15.27135678 15.38190955 15.49246231 15.60301508 15.71356784 15.8241206 15.93467337 16.04522613 16.15577889 16.26633166 16.37688442 16.48743719 16.59798995 16.70854271 16.81909548 16.92964824 17.04020101 17.15075377 17.26130653 17.3718593 17.48241206 17.59296482 17.70351759 17.81407035 17.92462312 18.03517588 18.14572864 18.25628141 18.36683417 18.47738693 18.5879397 18.69849246 18.80904523 18.91959799 19.03015075 19.14070352 19.25125628 19.36180905 19.47236181 19.58291457 19.69346734 19.8040201 19.91457286 20.02512563 20.13567839 20.24623116 20.35678392 20.46733668 20.57788945 20.68844221 20.79899497 20.90954774 21.0201005 21.13065327 21.24120603 21.35175879 21.46231156 21.57286432 21.68341709 21.79396985 21.90452261 22.01507538 22.12562814 22.2361809 22.34673367 22.45728643 22.5678392 22.67839196 22.78894472 22.89949749 23.01005025 23.12060302 23.23115578 23.34170854 23.45226131 23.56281407 23.67336683 23.7839196 23.89447236 24.00502513 24.11557789 24.22613065 24.33668342 24.44723618 24.55778894 24.66834171 24.77889447 24.88944724 25. ] | wind vector
rotorse.rp.powercurve.P_spline | W | [ 28373.08503939 35400.941099 43193.18655346 51690.60564581 60833.98261911 70564.10171641 80821.74718076 91547.70325523 102682.75418286 114604.1456352 127677.64570875 141689.06416564 156423.07728526 171664.36134698 187197.59263016 202807.44741421 218416.7691232 234295.87308877 250560.49813975 267316.58548838 284670.0763469 302726.91192757 321615.8035859 341506.73167069 362330.33282098 383983.86512343 406364.5866647 429378.74494219 453329.74753358 478305.24682077 504162.23363636 530757.69881292 558191.04534047 586731.13341241 616166.95074403 646385.99875822 677737.08265695 709931.68219692 743179.70696777 777379.74715767 812179.78345904 848795.19952731 890161.98272819 934423.97564975 977863.36565815 1019851.14426017 1061546.83811722 1101853.71371976 1139674.99807815 1174644.86077963 1207638.66417889 1239401.33052036 1270677.75577871 1302212.83592858 1334136.88045945 1365985.7585179 1397635.1931714 1428960.93727987 1459838.74370318 1490144.44151222 1519883.43715227 1549174.09597661 1578077.21925215 1606653.60824581 1634964.0642245 1663069.38845514 1691164.53706023 1725165.83798065 1760132.84339167 1784807.33661359 1790000.00866552 1790000.0256301 1790000.03632893 1790000.04460243 1790000.05404449 1790000.0645732 1790000.07531816 1790000.08580796 1790000.09557117 1790000.10413638 1790000.11103216 1790000.11578711 1790000.11792979 1790000.11599192 1790000.10836171 1790000.09643122 1790000.08168413 1790000.06560413 1790000.04967492 1790000.0353802 1790000.02420364 1790000.01762895 1790000.09517031 1790000.85446484 1790002.27245658 1790004.16698339 1790006.35588311 1790008.65699361 1790010.88815273 1790012.86719835 1790014.41196831 1790015.34030046 1790015.51694512 1790015.38390335 1790015.11095655 1790014.71751453 1790014.22298709 1790013.64678404 1790013.00831518 1790012.32699032 1790011.62221927 1790010.91341183 1790010.2199778 1790009.50202816 1790008.579414 1790007.48824429 1790006.28526428 1790005.02721924 1790003.77085445 1790002.57291516 1790001.49014665 1790000.57929417 1789999.897103 1789999.5003184 1789999.42811332 1789999.50403348 1789999.65503222 1789999.86458527 1790000.11616833 1790000.39325711 1790000.67932731 1790000.95785465 1790001.21231483 1790001.42618356 1790001.58293655 1790001.66604951 1790001.66850607 1790001.62751992 1790001.55429785 1790001.45513027 1790001.33630756 1790001.20412011 1790001.06485831 1790000.92481256 1790000.79027324 1790000.66753075 1790000.56287548 1790000.48259781 1790000.43069561 1790000.38617864 1790000.34285171 1790000.30120618 1790000.26173343 1790000.22492485 1790000.19127182 1790000.1612657 1790000.13539788 1790000.11415974 1790000.09804266 1790000.08753801 1790000.08313717 1790000.16135476 1790000.44714615 1790000.90640632 1790001.50123658 1790002.19373823 1790002.94601258 1790003.72016095 1790004.47828463 1790005.18248492 1790005.79486315 1790006.27752061 1790006.59255861 1790006.70192241 1790006.31559223 1790005.2741268 1790003.69750679 1790001.70571288 1789999.41872573 1789996.95652603 1789994.43909445 1789991.98641165 1789989.71845831 1789987.75521512 1789986.21666272 1789985.22278182 1789984.8926362 1789984.99225561 1789985.2757291 1789985.74933194 1789986.41933939 1789987.2920267 1789988.37366915 1789989.67054199 1789991.18892048 1789992.93507989 1789994.91529547 1789997.13584249 1789999.60299621 1790002.32303189] | rotor electrical power
rotorse.rp.powercurve.Omega_spline | rpm | [ 8. 8. 8. 8. 8. 8. 8. 8. 8. 8. 8. 8. 8. 8. 8. 8. 8.03282872 8.15939705 8.35466802 8.59033306 8.83808362 9.06961115 9.26435922 9.45258687 9.64119728 9.83000452 10.01882267 10.2074705 10.3960216 10.58457269 10.77312378 10.96167487 11.15022597 11.33877706 11.52732815 11.71587924 11.90443034 12.09298143 12.28153252 12.47008361 12.65863471 12.8471858 13.03573689 13.22428798 13.41283908 13.60139017 13.78994126 13.97849235 14.16704345 14.3827999 14.62645574 14.85664517 15.03200032 15.1111533 15.12605488 15.13832399 15.14792236 15.15480754 15.15893706 15.16026965 15.16026965 15.16026965 15.16026965 15.16026965 15.16026965 15.16026965 15.16026965 15.16026965 15.16026965 15.16026965 15.16026965 15.16026965 15.16026965 15.16026965 15.16026965 15.16026965 15.16026965 15.16026965 15.16026965 15.16026965 15.16026965 15.16026965 15.16026965 15.16026965 15.16026965 15.16026965 15.16026965 15.16026965 15.16026965 15.16026965 15.16026965 15.16026965 15.16026965 15.16026965 15.16026965 15.16026965 15.16026965 15.16026965 15.16026965 15.16026965 15.16026965 15.16026965 15.16026965 15.16026965 15.16026965 15.16026965 15.16026965 15.16026965 15.16026965 15.16026965 15.16026965 15.16026965 15.16026965 15.16026965 15.16026965 15.16026965 15.16026965 15.16026965 15.16026965 15.16026965 15.16026965 15.16026965 15.16026965 15.16026965 15.16026965 15.16026965 15.16026965 15.16026965 15.16026965 15.16026965 15.16026965 15.16026965 15.16026965 15.16026965 15.16026965 15.16026965 15.16026965 15.16026965 15.16026965 15.16026965 15.16026965 15.16026965 15.16026965 15.16026965 15.16026965 15.16026965 15.16026965 15.16026965 15.16026965 15.16026965 15.16026965 15.16026965 15.16026965 15.16026965 15.16026965 15.16026965 15.16026965 15.16026965 15.16026965 15.16026965 15.16026965 15.16026965 15.16026965 15.16026965 15.16026965 15.16026965 15.16026965 15.16026965 15.16026965 15.16026965 15.16026965 15.16026965 15.16026965 15.16026965 15.16026965 15.16026965 15.16026965 15.16026965 15.16026965 15.16026965 15.16026965 15.16026965 15.16026965 15.16026965 15.16026965 15.16026965 15.16026965 15.16026965 15.16026965 15.16026965 15.16026965 15.16026965 15.16026965 15.16026965 15.16026965 15.16026965 15.16026965 15.16026965 15.16026965 15.16026965] | omega
rotorse.rp.gust.V_gust | m/s | [20.92695927] | gust wind speed
rotorse.rp.cdf.F | m/s | [0.11808862 0.12636796 0.1348649 0.14357155 0.15247988 0.16158175 0.1708689 0.18033297 0.18996554 0.19975807 0.209702 0.21978869 0.23000948 0.2403557 0.25081863 0.26138959 0.27205988 0.28282083 0.29366382 0.30458027 0.31556164 0.32659947 0.33768538 0.34881108 0.35996837 0.37114916 0.38234547 0.39354945 0.40475339 0.41594972 0.427131 0.43828996 0.4494195 0.46051269 0.47156275 0.48256311 0.49350738 0.50438934 0.515203 0.52594254 0.53660235 0.54717704 0.55766141 0.56805048 0.57833949 0.58852387 0.59859929 0.60856163 0.61840697 0.62813162 0.63773211 0.64720517 0.65654776 0.66575704 0.67483038 0.68376537 0.69255979 0.70121163 0.70971909 0.71808055 0.72629459 0.73435998 0.74227568 0.75004084 0.75765475 0.76511692 0.77242701 0.77958483 0.78659036 0.79344375 0.80014526 0.80669534 0.81309455 0.81934359 0.82544328 0.83139457 0.83719854 0.84285636 0.84836931 0.85373878 0.85896626 0.86405331 0.86900158 0.87381283 0.87848884 0.88303151 0.88744277 0.89172464 0.89587915 0.89990842 0.90381461 0.90759989 0.91126649 0.91481668 0.91825273 0.92157695 0.92479166 0.92789921 0.93090195 0.93380222 0.93660241 0.93930487 0.94191195 0.94442603 0.94684943 0.94918451 0.95143358 0.95359894 0.95568289 0.95768769 0.95961558 0.96146878 0.96324949 0.96495986 0.96660203 0.96817811 0.96969015 0.9711402 0.97253026 0.97386228 0.9751382 0.97635991 0.97752925 0.97864804 0.97971805 0.98074101 0.98171862 0.98265253 0.98354434 0.98439563 0.98520794 0.98598274 0.98672149 0.9874256 0.98809644 0.98873533 0.98934357 0.98992241 0.99047306 0.99099669 0.99149445 0.99196743 0.9924167 0.99284328 0.99324817 0.99363233 0.99399667 0.99434211 0.99466948 0.99497963 0.99527335 0.9955514 0.99581452 0.99606342 0.99629879 0.99652127 0.99673149 0.99693006 0.99711755 0.99729451 0.99746147 0.99761894 0.99776741 0.99790733 0.99803915 0.9981633 0.99828017 0.99839016 0.99849362 0.99859092 0.99868238 0.99876833 0.99884906 0.99892487 0.99899603 0.9990628 0.99912542 0.99918414 0.99923918 0.99929075 0.99933904 0.99938426 0.99942658 0.99946618 0.99950321 0.99953783 0.99957018 0.9996004 0.99962863 0.99965498 0.99967957 0.99970251 0.9997239 0.99974384 0.99976242 0.99977973 0.99979585 0.99981085 0.99982481 0.99983779] | magnitude of wind speed at each z location
rotorse.rp.AEP | kW*h | [7409120.3532774] | annual energy production
rotorse.stall_check.no_stall_constraint |  | [0. 0. 0. 0. 0. 0. 0. 0.59699727 0.62318729 0.659987 0.68920049 0.72460289 0.7487633 0.74566615 0.74621785 0.74655852 0.77375922 0.83698931 0.85055544 0.81980313 0.78543496 0.74048619 0.69727425 0.6460203 0.5904926 0.52810235 0.5379509 0.62690162 0.76782801 1. ] | Constraint, ratio between angle of attack plus a margin and stall angle
rotorse.stall_check.stall_angle_along_span | deg | [1.00000000e-06 1.01837819e+01 1.01979612e+01 1.03332670e+01 1.11389904e+01 1.20897811e+01 1.21629308e+01 1.21681198e+01 1.20194757e+01 1.15805948e+01 1.14093592e+01 1.14303918e+01 1.15439637e+01 1.17261858e+01 1.18491754e+01 1.18647539e+01 1.14315978e+01 1.01619983e+01 9.50187097e+00 9.16854545e+00 9.06510193e+00 9.10583006e+00 9.27481138e+00 9.53997417e+00 1.00492456e+01 1.06496753e+01 1.09997893e+01 1.09586056e+01 1.09092507e+01 1.08578925e+01] | Stall angle along blade span
rotorse.rs.aero_gust.loads_r | m | [ 2. 3.66866104 5.33732208 7.00598311 8.67464415 10.34330519 12.01196623 13.68062726 15.3492883 17.01794934 18.68661038 20.35527141 22.02393245 23.69259349 25.36125453 27.02991557 28.6985766 30.36723764 32.03589868 33.70455972 35.37322075 37.04188179 38.71054283 40.37920387 42.04786491 43.71652594 45.38518698 47.05384802 48.72250906 50.39117009]
rotorse.rs.aero_gust.loads_Px | N/m | [ 284.10115772 416.71564526 725.96410569 1098.84829327 1409.76875675 1558.35606175 1771.94462029 2144.81523325 2551.78206166 2878.7290134 3004.88683501 2870.67302797 2695.91504906 2625.98339308 2604.76959908 2673.31287079 2720.94745701 2807.56337401 3003.45356423 3339.79340096 3591.36380089 3963.50340397 4675.73549166 5608.73804362 6415.53246688 7021.35812009 6929.03467095 5837.74855794 3842.80750659 1119.12887573]
rotorse.rs.aero_gust.loads_Py | N/m | [ 53.16835964 75.57394211 -106.03860138 -514.26711568 -750.95024052 -1006.44216641 -1199.84138428 -1249.4392967 -1239.93341259 -1250.27883457 -1225.76755929 -1085.72417636 -949.08413814 -871.11510235 -825.30803184 -826.00711485 -805.74515556 -802.73835075 -838.8788658 -932.76344281 -1001.40005858 -1109.0581986 -1338.03427305 -1633.81503702 -1868.06773121 -1989.58302408 -1882.17302756 -1533.22529716 -969.24438932 -247.4340316 ]
rotorse.rs.aero_gust.loads_Pz | N/m | [0. 0. 0. 0. 0. 0. 0. 0. 0. 0. 0. 0. 0. 0. 0. 0. 0. 0. 0. 0. 0. 0. 0. 0. 0. 0. 0. 0. 0. 0.]
rotorse.rs.curvature.s | m | [ 2. 3.66866104 5.33732208 7.00598312 8.67465037 10.34334189 12.01205529 13.68081186 15.34961064 17.0184742 18.68740818 20.35643657 22.02559163 23.69491218 25.36439583 27.03412502 28.70408681 30.37444304 32.04514626 33.71643858 35.38827017 37.06094126 38.73449286 40.40935116 42.08559724 43.76389312 45.44474917 47.1289689 48.81765156 50.51400357] | cumulative path length along blade
rotorse.rs.tot_loads_gust.Px_af | N/m | [ 766.72731809 979.2932174 1302.32919751 1720.68672229 2069.05243255 2234.56947187 2436.95123211 2825.64575619 3253.12062984 3590.24407593 3713.84239061 3557.90786094 3370.05576993 3309.38934407 3309.05646067 3401.32936795 3462.67651302 3557.63601103 3759.64218512 4109.91139919 4369.71756569 4759.81564173 5431.94911982 6333.53005762 7000.75221638 7542.03738291 7350.19327417 6128.87446418 3981.60917 1155.46321149] | total distributed loads in airfoil x-direction
rotorse.rs.tot_loads_gust.Py_af | N/m | [ 435.9397962 550.15229244 476.46612867 180.07061567 22.10202703 -253.84141284 -481.96928832 -528.04597201 -517.04568114 -535.56287303 -561.18371865 -509.94180416 -451.35086917 -421.15751336 -413.28771599 -435.48876594 -428.81553623 -418.24966697 -425.89450319 -470.98059662 -501.30239455 -561.80788627 -715.37746341 -911.88121828 -1076.50422717 -1146.15593005 -1121.06387281 -1003.94181786 -718.03607501 -205.16913431] | total distributed loads in airfoil y-direction
rotorse.rs.tot_loads_gust.Pz_af | N/m | [-4690.15673662 -482.76302786 2280.2929967 3390.45021021 4050.00204057 4036.08721646 3888.76553339 4483.76975639 5184.72247101 5553.71532918 5737.66991015 5795.60030713 5832.58335418 5970.55587956 6135.25253852 6235.80483609 6198.88125088 6054.44704689 5827.72261761 5604.42407886 5349.4900464 5131.10180456 4414.60735175 3766.82761744 2542.97878346 1944.36887743 1381.5042099 867.17958372 368.15245049 114.23891265] | total distributed loads in airfoil z-direction
rotorse.rs.frame.root_F | N | [-182413.74240269 -30246.38282276 192323.47228408] | Blade root forces in blade c.s.
rotorse.rs.frame.root_M | N*m | [ 766326.57094163 -5092155.17741564 -0. ] | Blade root moment in blade c.s.
rotorse.rs.frame.flap_mode_shapes |  | [[ 3.45442179e-01 -2.20189821e+00 7.83150485e+00 -6.88011158e+00 1.90506277e+00] [-5.53899153e-02 5.57266634e-01 -1.06319794e+01 1.94648863e+01 -8.33478365e+00] [-1.27962520e+00 1.14497705e+01 -2.10733324e+01 5.60047300e+00 6.30271408e+00] [ 7.01393971e+00 -6.62292344e+01 2.01367720e+02 -2.46496263e+02 1.05343837e+02] [ 1.82090526e+01 -1.39212286e+02 3.71258586e+02 -4.15005714e+02 1.65750361e+02]] | 6-degree polynomial coefficients of mode shapes in the flap direction (x^2..x^6, no linear or constant term)
rotorse.rs.frame.edge_mode_shapes |  | [[ 3.63916861e-01 -7.69822488e-01 4.34317271e+00 -3.92707083e+00 9.89803740e-01] [ 1.23628366e-01 -4.78818029e+00 4.32001891e+00 6.50674614e+00 -5.16221313e+00] [-3.01028738e+00 3.32574636e+01 -9.40425615e+01 9.70417558e+01 -3.22463705e+01] [-3.35772448e+00 7.61148659e+00 1.87777641e+01 -5.74703003e+01 3.54387741e+01] [ 4.39766645e-05 -3.51552894e-04 9.65151983e-04 -1.10006902e-03 4.45295663e-04]] | 6-degree polynomial coefficients of mode shapes in the edge direction (x^2..x^6, no linear or constant term)
rotorse.rs.frame.all_mode_shapes |  | [[ 3.45442179e-01 -2.20189821e+00 7.83150485e+00 -6.88011158e+00 1.90506277e+00] [ 3.63916861e-01 -7.69822488e-01 4.34317271e+00 -3.92707083e+00 9.89803740e-01] [-5.53899153e-02 5.57266634e-01 -1.06319794e+01 1.94648863e+01 -8.33478365e+00] [ 1.23628366e-01 -4.78818029e+00 4.32001891e+00 6.50674614e+00 -5.16221313e+00] [-1.27962520e+00 1.14497705e+01 -2.10733324e+01 5.60047300e+00 6.30271408e+00] [-3.01028738e+00 3.32574636e+01 -9.40425615e+01 9.70417558e+01 -3.22463705e+01] [ 7.01393971e+00 -6.62292344e+01 2.01367720e+02 -2.46496263e+02 1.05343837e+02] [-3.35772448e+00 7.61148659e+00 1.87777641e+01 -5.74703003e+01 3.54387741e+01] [ 1.82090526e+01 -1.39212286e+02 3.71258586e+02 -4.15005714e+02 1.65750361e+02] [ 4.39766645e-05 -3.51552894e-04 9.65151983e-04 -1.10006902e-03 4.45295663e-04]] | 6-degree polynomial coefficients of mode shapes in the edge direction (x^2..x^6, no linear or constant term)
rotorse.rs.frame.flap_mode_freqs | Hz | [ 1.14844155 3.32495212 6.50086484 10.09738734 14.71785725] | Frequencies associated with mode shapes in the flap direction
rotorse.rs.frame.edge_mode_freqs | Hz | [ 1.89795981 5.50229616 11.67256413 18.79970866 27.37650071] | Frequencies associated with mode shapes in the edge direction
rotorse.rs.frame.freqs | Hz | [ 1.14844155 1.89795981 3.32495212 5.50229616 6.50086484 9.70093477 10.09738734 11.67256413 14.71785725 18.48153024] | ration of 2nd and 1st natural frequencies, should be ratio of edgewise to flapwise
rotorse.rs.frame.freq_distance |  | [1.65263945] | ration of 2nd and 1st natural frequencies, should be ratio of edgewise to flapwise
rotorse.rs.frame.dx | m | [-0.00000000e+00 6.56318185e-04 2.60804890e-03 6.10331063e-03 1.21346055e-02 2.25158452e-02 3.96921056e-02 6.60587636e-02 1.02976001e-01 1.51235775e-01 2.12380578e-01 2.89443298e-01 3.87080183e-01 5.10712977e-01 6.65098989e-01 8.54051720e-01 1.08076994e+00 1.34808311e+00 1.65925510e+00 2.01820450e+00 2.42815811e+00 2.89013857e+00 3.40398937e+00 3.97012966e+00 4.58918298e+00 5.26201113e+00 5.98935244e+00 6.77623888e+00 7.63918791e+00 8.57634504e+00] | deflection of blade section in airfoil x-direction
rotorse.rs.frame.dy | m | [ 0.00000000e+00 -1.02972330e-04 -4.46166935e-04 -1.23521714e-03 -3.02660942e-03 -6.67215589e-03 -1.31120258e-02 -2.30423096e-02 -3.66141105e-02 -5.37139316e-02 -7.43356701e-02 -9.86349266e-02 -1.26905725e-01 -1.59406247e-01 -1.96124044e-01 -2.36801292e-01 -2.81151764e-01 -3.29073111e-01 -3.80736111e-01 -4.36486762e-01 -4.96686107e-01 -5.61456809e-01 -6.30554350e-01 -7.03495805e-01 -7.80122793e-01 -8.60703867e-01 -9.44667927e-01 -1.03036188e+00 -1.11477969e+00 -1.19436033e+00] | deflection of blade section in airfoil y-direction
rotorse.rs.frame.dz | m | [-0.00000000e+00 -2.98247241e-05 -6.73826727e-05 -1.16131122e-04 -1.86538376e-04 -2.72874686e-04 -3.76895568e-04 -4.86489247e-04 -5.88280638e-04 -6.84612723e-04 -7.79048142e-04 -8.71770141e-04 -9.62275578e-04 -1.04900943e-03 -1.13030917e-03 -1.20610904e-03 -1.27736923e-03 -1.34480662e-03 -1.40846081e-03 -1.46764033e-03 -1.52140588e-03 -1.56855366e-03 -1.61014536e-03 -1.64766176e-03 -1.68351776e-03 -1.72075844e-03 -1.75526624e-03 -1.78594758e-03 -1.81163631e-03 -1.82563845e-03] | deflection of blade section in airfoil z-direction
rotorse.rs.frame.EI11 | N*m**2 | [9.28493381e+09 1.10542979e+10 8.02407595e+09 3.84390814e+09 2.12181724e+09 1.27869907e+09 8.53711629e+08 7.32133733e+08 6.59692886e+08 5.39481854e+08 3.97234179e+08 2.75333803e+08 1.94113061e+08 1.49798186e+08 1.18811098e+08 9.59258810e+07 7.84042407e+07 6.25123698e+07 4.80413239e+07 3.71365005e+07 2.96959906e+07 2.40869004e+07 1.76170475e+07 1.25634453e+07 7.76744516e+06 4.77536219e+06 2.15912116e+06 5.50792423e+05 6.39543767e+04 1.58722308e+03] | stiffness w.r.t principal axis 1
rotorse.rs.frame.EI22 | N*m**2 | [9.28535163e+09 1.13425308e+10 1.04527829e+10 7.76148139e+09 6.18452929e+09 4.43857593e+09 3.09674234e+09 2.44234501e+09 1.98185909e+09 1.58390115e+09 1.19883152e+09 8.61082229e+08 6.49150690e+08 5.52194197e+08 4.77279972e+08 3.84801987e+08 2.81078732e+08 2.04202859e+08 1.58604190e+08 1.31107554e+08 1.08903379e+08 1.01458173e+08 8.38561374e+07 7.48352626e+07 2.31275615e+07 1.81124863e+07 1.18786372e+07 5.46612446e+06 1.18282683e+06 3.18225118e+04] | stiffness w.r.t principal axis 2
rotorse.rs.frame.alpha | deg | [14.48779603 19.02352514 18.23482601 20.41474983 16.65588774 14.98934015 14.63688097 14.79918153 15.33532138 14.14533624 11.39289581 9.19820864 7.44000875 6.10443496 4.9727524 4.133602 3.59020952 3.32385662 3.21302393 3.30139936 3.49244792 3.26293358 2.72613487 2.11453661 2.82116792 2.01697121 0.92205995 -0.25339497 -1.55513551 -3.09003681] | Angle between blade c.s. and principal axes
rotorse.rs.frame.M1 | N*m | [-4.55324649e+06 -4.27935341e+06 -3.96892439e+06 -3.71784005e+06 -3.52287478e+06 -3.37697163e+06 -3.18140534e+06 -2.96688239e+06 -2.74171909e+06 -2.52081364e+06 -2.31292959e+06 -2.10602622e+06 -1.89840865e+06 -1.69595188e+06 -1.50196532e+06 -1.31790915e+06 -1.14472695e+06 -9.82773342e+05 -8.31726018e+05 -6.91247646e+05 -5.61304478e+05 -4.41659738e+05 -3.32735154e+05 -2.36176805e+05 -1.54463991e+05 -8.95382935e+04 -4.31316129e+04 -1.51064958e+04 -2.54808588e+03 7.19835638e-01] | distribution along blade span of bending moment w.r.t principal axis 1
rotorse.rs.frame.M2 | N*m | [ 2.40525472e+06 2.26625071e+06 2.20136921e+06 2.03605138e+06 1.77426537e+06 1.40212419e+06 1.12922030e+06 9.10872017e+05 7.43380173e+05 5.87708371e+05 4.01783969e+05 2.30815660e+05 1.09837897e+05 2.80069420e+04 -2.71102210e+04 -6.24052423e+04 -7.87887992e+04 -7.93830688e+04 -7.05865276e+04 -5.80111102e+04 -4.48058029e+04 -3.48908555e+04 -2.82619739e+04 -2.21383929e+04 -1.40481159e+04 -7.98797371e+03 -4.59427609e+03 -2.03006499e+03 -4.35498695e+02 9.10235395e-03] | distribution along blade span of bending moment w.r.t principal axis 2
rotorse.rs.frame.F2 | N | [ 1.64768183e+05 1.63617000e+05 1.60570299e+05 1.58957488e+05 1.58875819e+05 1.60509996e+05 1.59687582e+05 1.57395533e+05 1.53686865e+05 1.49224912e+05 1.44684059e+05 1.39722869e+05 1.34389794e+05 1.28882564e+05 1.23215492e+05 1.17354693e+05 1.11340718e+05 1.05252110e+05 9.89853314e+04 9.23006401e+04 8.51256436e+04 7.73885854e+04 6.87625337e+04 5.89017255e+04 4.78654359e+04 3.59088676e+04 2.35098331e+04 1.23193851e+04 3.99674645e+03 -1.31585691e+02] | distribution along blade span of force w.r.t principal axis 2
rotorse.rs.frame.F3 | N | [1.92323472e+05 1.96639395e+05 1.95139662e+05 1.90408390e+05 1.84200598e+05 1.77454131e+05 1.70842189e+05 1.63856731e+05 1.55790018e+05 1.46830617e+05 1.37409876e+05 1.27787323e+05 1.18085580e+05 1.08237867e+05 9.81376275e+04 8.78160835e+04 7.74414520e+04 6.72181325e+04 5.73044814e+04 4.77662984e+04 3.86271190e+04 2.98828466e+04 2.19185750e+04 1.50925581e+04 9.82809703e+03 6.08416816e+03 3.30929243e+03 1.43314819e+03 4.02473592e+02 5.40012479e-13] | axial resultant along blade span
rotorse.rs.strains.strainU_spar |  | [ 1.62160293e-04 8.92525018e-05 -8.36661616e-04 -1.26429559e-03 -1.71006675e-03 -2.30947881e-03 -2.81480835e-03 -2.71888407e-03 -2.53722954e-03 -2.60267448e-03 -2.83880055e-03 -3.20622669e-03 -3.57971594e-03 -3.76059004e-03 -3.83832112e-03 -3.82267419e-03 -3.72840824e-03 -3.67070349e-03 -3.68170995e-03 -3.62721896e-03 -3.42884364e-03 -3.13971243e-03 -3.15856383e-03 -3.03504986e-03 -3.08641043e-03 -2.83979015e-03 -2.68628374e-03 -2.67511929e-03 1.59539146e-04 -9.72665267e-07] | strain in spar cap on upper surface at location xu,yu_strain with loads P_strain
rotorse.rs.strains.strainL_spar |  | [ 1.62160293e-04 8.92525018e-05 6.70944435e-04 1.02828642e-03 1.46933411e-03 2.02319326e-03 2.51490166e-03 2.46218645e-03 2.31539267e-03 2.39868158e-03 2.66800188e-03 3.05179791e-03 3.45386327e-03 3.64824345e-03 3.70700170e-03 3.68724656e-03 3.62619346e-03 3.60812371e-03 3.63506576e-03 3.57186246e-03 3.38293025e-03 3.08627017e-03 3.04914500e-03 2.88433262e-03 2.94157287e-03 2.67915590e-03 2.50674906e-03 2.40685853e-03 1.59539146e-04 -9.72665267e-07] | strain in spar cap on lower surface at location xl,yl_strain with loads P_strain
rotorse.rs.strains.strainU_te |  | [ 1.62160293e-04 8.92525018e-05 2.54938247e-04 3.28946313e-04 5.72472226e-04 6.17346235e-04 6.03301566e-04 1.59705321e-04 -2.59962509e-04 -4.87001336e-04 -5.82149839e-04 -6.92413986e-04 -8.66605435e-04 -9.87883841e-04 -1.02743537e-03 -1.08069211e-03 -1.10155137e-03 -1.06531190e-03 -9.72186408e-04 -8.58943799e-04 -7.56081457e-04 -5.56411645e-04 -3.77189148e-04 -1.56613160e-04 -4.64304132e-04 -1.47829490e-04 4.79595022e-05 1.63376742e-04 1.59539146e-04 -9.72665267e-07] | strain in trailing-edge panels on upper surface at location xu,yu_te with loads P_te
rotorse.rs.strains.strainL_te |  | [ 1.62160293e-04 8.92525018e-05 2.54938247e-04 3.28946313e-04 5.72472226e-04 6.17346235e-04 6.03301566e-04 1.59705321e-04 -2.59962509e-04 -4.87001336e-04 -5.82149839e-04 -6.92413986e-04 -8.66605435e-04 -9.87883841e-04 -1.02743537e-03 -1.08069211e-03 -1.10155137e-03 -1.06531190e-03 -9.72186408e-04 -8.58943799e-04 -7.56081457e-04 -5.56411645e-04 -3.77189148e-04 -1.56613160e-04 -4.64304132e-04 -1.47829490e-04 4.79595022e-05 1.63376742e-04 1.59539146e-04 -9.72665267e-07] | strain in trailing-edge panels on lower surface at location xl,yl_te with loads P_te
rotorse.rs.strains.axial_root_sparU_load2stress | m**2 | [ 0. 0. -0.12243468 0.19828654 -0.00345859 0. ] | Linear conversion factors between loads [Fx-z; Mx-z] and axial stress in the upper spar cap at blade root
rotorse.rs.strains.axial_root_sparL_load2stress | m**2 | [ 0. 0. -0.12243468 0.19828654 -0.00345859 0. ] | Linear conversion factors between loads [Fx-z; Mx-z] and axial stress in the lower spar cap at blade root
rotorse.rs.strains.axial_maxc_teU_load2stress | m**2 | [ 0. 0. -0.07399963 0.08133892 -0.03204852 0. ] | Linear conversion factors between loads [Fx-z; Mx-z] and axial stress in the upper trailing edge at blade max chord
rotorse.rs.strains.axial_maxc_teL_load2stress | m**2 | [ 0. 0. -0.07399963 0.08133892 -0.03204852 0. ] | Linear conversion factors between loads [Fx-z; Mx-z] and axial stress in the lower trailing edge at blade max chord
rotorse.rs.tip_pos.tip_deflection | m | [7.97110382] | deflection at tip in yaw x-direction
rotorse.rs.aero_hub_loads.P | W | [6484718.17055166] | Rotor aerodynamic power
rotorse.rs.aero_hub_loads.Mb | N/m | [4778704.82483756] | Aerodynamic blade root flapwise moment
rotorse.rs.aero_hub_loads.Fhub | N | [439026.56895331 4115.88669374 5598.25498462] | Aerodynamic forces at hub center in the hub c.s.
rotorse.rs.aero_hub_loads.Mhub | N*m | [4084656.70430456 329929.61979377 409822.38532371] | Aerodynamic moments at hub center in the hub c.s.
rotorse.rs.aero_hub_loads.CP |  | [0.14596891] | Rotor aerodynamic power coefficient
rotorse.rs.aero_hub_loads.CMb |  | [0.04484948] | Aerodynamic blade root flapwise moment coefficient
rotorse.rs.aero_hub_loads.CFhub |  | [0.20680746 0.00193883 0.00263711] | Aerodynamic force coefficients at hub center in the hub c.s.
rotorse.rs.aero_hub_loads.CMhub |  | [0.03833564 0.00309648 0.0038463 ] | Aerodynamic moment coefficients at hub center in the hub c.s.
rotorse.rs.constr.constr_max_strainU_spar |  | [4.63315124e-02 5.13056297e-01 7.30265170e-01 1.04492383e+00 1.05583831e+00 9.20663243e-01 8.21434749e-01 2.77904362e-04] | constraint for maximum strain in spar cap suction side
rotorse.rs.constr.constr_max_strainL_spar |  | [4.63315124e-02 4.42416242e-01 6.68339857e-01 1.01061973e+00 1.03310511e+00 9.06008626e-01 7.76184010e-01 2.77904362e-04] | constraint for maximum strain in spar cap pressure side
rotorse.rs.constr.constr_max_strainU_te |  | [4.05400734e-02 2.23131254e-02 6.37345618e-02 8.22365784e-02 1.43118056e-01 1.54336559e-01 1.50825391e-01 3.99263303e-02 6.49906274e-02 1.21750334e-01 1.45537460e-01 1.73103497e-01 2.16651359e-01 2.46970960e-01 2.56858843e-01 2.70173028e-01 2.75387842e-01 2.66327974e-01 2.43046602e-01 2.14735950e-01 1.89020364e-01 1.39102911e-01 9.42972869e-02 3.91532899e-02 1.16076033e-01 3.69573724e-02 1.19898756e-02 4.08441855e-02 3.98847865e-02 2.43166317e-04] | constraint for maximum strain in trailing edge suction side
rotorse.rs.constr.constr_max_strainL_te |  | [4.05400734e-02 2.23131254e-02 6.37345618e-02 8.22365784e-02 1.43118056e-01 1.54336559e-01 1.50825391e-01 3.99263303e-02 6.49906274e-02 1.21750334e-01 1.45537460e-01 1.73103497e-01 2.16651359e-01 2.46970960e-01 2.56858843e-01 2.70173028e-01 2.75387842e-01 2.66327974e-01 2.43046602e-01 2.14735950e-01 1.89020364e-01 1.39102911e-01 9.42972869e-02 3.91532899e-02 1.16076033e-01 3.69573724e-02 1.19898756e-02 4.08441855e-02 3.98847865e-02 2.43166317e-04] | constraint for maximum strain in trailing edge pressure side
rotorse.rs.constr.constr_flap_f_margin |  | [ -0.27558391 -2.23444343 -5.09276487 -8.32963513 -12.48805804] | constraint on flap blade frequency such that ratio of 3P/f is above or below gamma with constraint <= 0
rotorse.rs.constr.constr_edge_f_margin |  | [ -0.95015034 -4.19405306 -9.74729423 -16.16172431 -23.88083716] | constraint on edge blade frequency such that ratio of 3P/f is above or below gamma with constraint <= 0
rotorse.rs.brs.d_r | m | [1.75837121] | Root fastener circle diameter
rotorse.rs.brs.ratio |  | [0.68492403] | Ratio of recommended diameter over actual diameter. It can be constrained to be smaller than 1
rotorse.rc.sect_perimeter | m | [8.16779755 9.52767304 9.94337231 9.68341841 9.39526753 8.89131026 8.47517555 7.97164282 7.56588822 7.12047417 6.42970926 5.66670894 5.02595821 4.62605366 4.30627968 4.04179616 3.83198699 3.67267206 3.5368984 3.42672367 3.34786848 3.30057096 3.27246115 3.2512934 3.22834492 3.19017246 2.88645991 2.2519635 1.39289165 0.41738853] | Perimeter of the section along the blade span
rotorse.rc.layer_volume | m**3 | [ 0.12843968 2.70138795 0.56964737 0.56964737 0.05539063 -0.86718754 1.37396466 0.0839949 0.04850127 1.47711505 0.00859583 0.16357461 0.00859583 0.04100643 0.7853567 0.04100643] | Volumes of each layer used in the blade, ignoring the scrap factor
rotorse.rc.mat_volume | m**3 | [0.12843968 2.70138795 0.09920452 0.32749783 3.93250719 0. 0. 0. 0. ] | Volumes of each material used in the blade, ignoring the scrap factor. For laminates, this is the wet volume
rotorse.rc.mat_mass | kg | [ 141.28364528 4984.06076101 183.03234246 635.34578585 432.57579134 0. 136.02657443 0. 0. ] | Masses of each material used in the blade, ignoring the scrap factor. For laminates, this is the wet mass.
rotorse.rc.mat_cost | USD | [1021.48075539 9627.43106464 370.86013229 867.54815159 5623.48528742 0. 0. 6710.6166133 0. ] | Costs of each material used in the blade, ignoring the scrap factor. For laminates, this is the cost of the dry fabric.
rotorse.rc.mat_cost_scrap | USD | [ 1276.85094424 11071.54572433 426.48915213 910.92555917 6748.1823449 0. 0. 8052.73993596 0. ] | Same as mat_cost, now including the scrap factor.
rotorse.rc.total_labor_hours | h | [680.06224561] | Total amount of labor hours per blade.
rotorse.rc.total_skin_mold_gating_ct | h | [23.9998999] | Total amount of gating cycle time per blade. This is the cycle time required in the main mold that cannot be parallelized unless the number of molds is increased.
rotorse.rc.total_non_gating_ct | h | [109.41490875] | Total amount of non-gating cycle time per blade. This cycle time can happen in parallel.
rotorse.rc.total_metallic_parts_cost | USD | [4035.32943107] | Cost of the metallic parts (bolts, nuts, lightining protection system), excluding the blade joint.
rotorse.rc.total_consumable_cost_w_waste | USD | [5045.37108833] | Cost of the consumables including the waste.
rotorse.rc.total_blade_mat_cost_w_waste | USD | [37567.43418013] | Total blade material costs including the waste per blade.
rotorse.rc.total_cost_labor | USD | [22944.41136709] | Total labor costs per blade.
rotorse.rc.total_cost_utility | USD | [368.49201766] | Total utility costs per blade.
rotorse.rc.blade_variable_cost | USD | [60880.33756489] | Total blade variable costs per blade (material, labor, utility).
rotorse.rc.total_cost_equipment | USD | [2436.11119705] | Total equipment cost per blade.
rotorse.rc.total_cost_tooling | USD | [6043.64963139] | Total tooling cost per blade.
rotorse.rc.total_cost_building | USD | [360.6390632] | Total builting cost per blade.
rotorse.rc.total_maintenance_cost | USD | [2374.19529568] | Total maintenance cost per blade.
rotorse.rc.total_labor_overhead | USD | [6883.32341013] | Total labor overhead cost per blade.
rotorse.rc.cost_capital | USD | [4691.91967362] | Cost of capital per blade.
rotorse.rc.blade_fixed_cost | USD | [22789.83827106] | Total blade fixed cost per blade (equipment, tooling, building, maintenance, labor, capital).
rotorse.rc.total_blade_cost | USD | [83670.17583595] | Total blade cost (variable and fixed)
rotorse.total_bc.total_blade_cost | USD | [83670.17583595] | Total blade cost (variable and fixed). For segmented blades, this is the total of inner+outer+joint
drivese.hub_E | Pa | [2.1e+11]
drivese.hub_G | Pa | [8.07692308e+10]
drivese.hub_rho | kg/m**3 | [8500.]
drivese.hub_Xy | Pa | [4.5e+08]
drivese.hub_wohler_exp |  | [1.]
drivese.hub_wohler_A |  | [3.55e+08]
drivese.hub_mat_cost | USD/kg | [0.]
drivese.spinner_rho | kg/m**3 | [1940.]
drivese.spinner_Xt | Pa | [6.e+08]
drivese.spinner_mat_cost | USD/kg | [1.87]
drivese.lss_Xt | Pa | [3.55e+08]
drivese.lss_wohler_exp |  | [1.]
drivese.lss_wohler_A |  | [3.55e+08]
drivese.lss_cost | USD/kg | [0.]
drivese.hss_Xt | Pa | [3.55e+08]
drivese.hss_wohler_exp |  | [1.]
drivese.hss_wohler_A |  | [3.55e+08]
drivese.hss_cost | USD/kg | [0.]
drivese.bedplate_mat_cost | USD/kg | [0.]
drivese.constr_hub_diameter | m | [0.39733432]
drivese.spinner.spinner_diameter | m | [5.]
drivese.hub_system_cost | USD | [428.45156616]
drivese.stage_ratios |  | [3.39674095 3.22322263 8.8596961 ]
drivese.D_gearbox | m | [1.125]
drivese.L_lss | m | [3.1]
drivese.constr_length | m | [3.26271356]
drivese.bear1.mb_max_defl_ang | rad | [0.00872665]
drivese.bear1.mb_mass | kg | [1480.55356999]
drivese.bear1.mb_I | kg*m**2 | [134.02030141 70.60698288 70.60698288]
drivese.bear2.mb_max_defl_ang | rad | [0.078]
drivese.bear2.mb_mass | kg | [1349.62411874]
drivese.bear2.mb_I | kg*m**2 | [118.75932276 61.52201828 61.52201828]
drivese.lss_rpm | rpm | [ 8. 8.24690585 8.4938117 8.74071755 8.9876234 9.23452925 9.4814351 9.72834095 9.9752468 10.22215265 10.4690585 10.71596435 10.9628702 11.20977605 11.4566819 11.70358775 11.9504936 12.19739945 12.4443053 12.69121115 12.938117 13.18502285 13.4319287 13.67883455 13.9257404 14.17264625 14.4195521 14.66645795 14.9133638 15.16026965]
drivese.hss_rpm | rpm | [ 776.00000004 799.9498675 823.89973497 847.84960243 871.7994699 895.74933736 919.69920483 943.64907229 967.59893975 991.54880722 1015.49867468 1039.44854215 1063.39840961 1087.34827708 1111.29814454 1135.248012 1159.19787947 1183.14774693 1207.0976144 1231.04748186 1254.99734933 1278.94721679 1302.89708425 1326.84695172 1350.79681918 1374.74668665 1398.69655411 1422.64642158 1446.59628904 1470.5461565 ]
drivese.generator.B_rymax | T | [1.3]
drivese.generator.B_trmax | T | [2.82910858]
drivese.generator.B_tsmax | T | [2.78261106]
drivese.generator.B_g1 | T | [1.38958135]
drivese.generator.B_pm1 |  | [0.]
drivese.generator.N_s |  | [30.]
drivese.generator.b_s | m | [0.01916372]
drivese.generator.b_t | m | [0.02342232]
drivese.generator.A_Curcalc | mm**2 | [5.32760472]
drivese.generator.A_Cuscalc | mm**2 | [287.4557278]
drivese.generator.b_m |  | [0.]
drivese.generator.f |  | [38.8 39.99749338 41.19498675 42.39248012 43.58997349 44.78746687 45.98496024 47.18245361 48.37994699 49.57744036 50.77493373 51.97242711 53.16992048 54.36741385 55.56490723 56.7624006 57.95989397 59.15738735 60.35488072 61.55237409 62.74986747 63.94736084 65.14485421 66.34234759 67.53984096 68.73733433 69.93482771 71.13232108 72.32981445 73.52730783]
drivese.generator.I_s | A | [402.78522337 393.30121514 384.58490833 376.58045037 369.23788437 362.5123202 356.36323745 350.7538974 345.65084558 341.02349 336.84374291 333.08571604 329.72546105 326.74074831 324.11087807 321.81651932 319.83957193 318.16304874 316.7709744 315.64829843 314.78082033 314.15512468 313.75852471 313.57901298 313.60521787 313.82636505 314.23224287 314.81317127 315.55997334 316.4639493 ]
drivese.generator.R_s | ohm | [0.00378304 0.00378304 0.00378304 0.00378304 0.00378304 0.00378304 0.00378304 0.00378304 0.00378304 0.00378304 0.00378304 0.00378304 0.00378304 0.00378304 0.00378304 0.00378304 0.00378304 0.00378304 0.00378304 0.00378304 0.00378304 0.00378304 0.00378304 0.00378304 0.00378304 0.00378304 0.00378304 0.00378304 0.00378304 0.00378304]
drivese.generator.L_s |  | [0.00018969]
drivese.generator.J_s | A/m**2 | [1.40120785 1.36821492 1.33789266 1.31004678 1.28450349 1.26110662 1.23971521 1.22020146 1.20244898 1.18635135 1.17181086 1.15873745 1.1470478 1.13666459 1.12751581 1.1195342 1.11265681 1.10682452 1.10198178 1.09807622 1.09505844 1.09288177 1.09150208 1.09087759 1.09096876 1.09173808 1.09315005 1.09517098 1.09776895 1.1009137 ]
drivese.generator.A_1 |  | [18916.30602406 18470.90139741 18061.5509112 17685.63151913 17340.79705801 17024.93931872 16736.15531087 16472.71964636 16233.06117763 16015.74319007 15819.4465773 15642.9555289 15485.14534135 15344.97202714 15221.46344913 15113.71174983 15020.86687962 14942.13105736 14876.75402058 14824.02894307 14783.28891545 14753.90389887 14735.27807554 14726.84753072 14728.07821106 14738.4641125 14757.52565862 14784.80823685 14819.88086552 14862.33496949]
drivese.generator.Losses | W | [45109.44617852 44821.78273745 44621.48177115 44499.44585502 44447.80544205 44459.72502247 44529.24408837 44651.14593731 44820.84887984 45034.31558092 45287.97716012 45578.66936592 45903.57867704 46260.19660381 46646.28079353 47059.82180583 47499.014632 47962.23419949 48448.01423642 48955.02897911 49482.07729379 50028.06885483 50592.01208032 51173.00357436 51770.21886431 52382.90425479 53010.3696469 53651.9821941 54307.16068513 54975.37056015]
drivese.generator.S |  | [90.]
drivese.generator.Slot_aspect_ratio |  | [0.]
drivese.generator.Slot_aspect_ratio1 |  | [4.17455588]
drivese.generator.Slot_aspect_ratio2 |  | [0.41852387]
drivese.generator.J_r |  | [71.63253007 69.48790868 67.4679709 65.56215062 63.76104283 62.05624835 60.44024291 58.90626608 57.4482268 56.06062247 54.73846961 53.47724403 52.27282911 51.12147093 50.01973918 48.964493 47.95285113 46.98216557 46.04999851 45.15410182 44.292399 43.46296908 42.66403234 41.89393755 41.1511506 40.43424427 39.7418891 39.07284515 38.42595461 37.80013507]
drivese.generator.L_sm |  | [0.02663863]
drivese.generator.Q_r |  | [72.]
drivese.generator.R_R |  | [0.03165894]
drivese.generator.b_r |  | [0.0238935]
drivese.generator.b_tr |  | [0.02920317]
drivese.generator.b_trmin |  | [0.0287232]
drivese.generator.N_r |  | [148.]
drivese.generator.L_r |  | [0.00017607]
drivese.generator.h_yr |  | [0.2393759]
drivese.generator.h_ys |  | [0.2393759]
drivese.generator.tau_p |  | [0.63879051]
drivese.generator.Current_ratio |  | [0.4367234 0.4502021 0.46368079 0.47715949 0.49063818 0.50411688 0.51759557 0.53107427 0.54455296 0.55803166 0.57151036 0.58498905 0.59846775 0.61194644 0.62542514 0.63890383 0.65238253 0.66586122 0.67933992 0.69281861 0.70629731 0.719776 0.7332547 0.74673339 0.76021209 0.77369079 0.78716948 0.80064818 0.81412687 0.82760557]
drivese.generator.E_p |  | [1302.89148174 1343.10292286 1383.31436397 1423.52580509 1463.73724621 1503.94868732 1544.16012844 1584.37156956 1624.58301067 1664.79445179 1705.00589291 1745.21733402 1785.42877514 1825.64021626 1865.85165737 1906.06309849 1946.27453961 1986.48598072 2026.69742184 2066.90886296 2107.12030407 2147.33174519 2187.54318631 2227.75462742 2267.96606854 2308.17750966 2348.38895077 2388.60039189 2428.811833 2469.02327412]
drivese.generator_cost | USD | [83816.77283972]
drivese.generator.con_uas | m | [0.]
drivese.generator.con_zas | m | [0.]
drivese.generator.con_yas | m | [0.]
drivese.generator.con_bst | m | [0.]
drivese.generator.con_uar | m | [0.]
drivese.generator.con_yar | m | [0.]
drivese.generator.con_zar | m | [0.]
drivese.generator.con_br | m | [0.]
drivese.generator.TCr | m**3 | [0.09357969]
drivese.generator.TCs | m**3 | [-0.08874931]
drivese.generator.con_TC2r | m**3 | [-0.08874931]
drivese.generator.con_TC2s | m**3 | [-0.08874931]
drivese.generator.con_Bsmax | T | [1.53043609]
drivese.generator.K_rad_L |  | [0.40163934]
drivese.generator.K_rad_U |  | [0.40163934]
drivese.generator.D_ratio_L |  | [1.53176377]
drivese.generator.D_ratio_U |  | [1.53176377]
drivese.generator.converter_efficiency |  | [0.98402868 0.98411176 0.98418969 0.9842629 0.98433177 0.98439666 0.98445788 0.9845157 0.98457038 0.98462215 0.98467121 0.98471775 0.98476195 0.98480394 0.98484389 0.98488191 0.98491812 0.98495264 0.98498557 0.985017 0.98504701 0.98507569 0.98510311 0.98512934 0.98515443 0.98517845 0.98520146 0.98522351 0.98524463 0.98526489]
drivese.generator.transformer_efficiency |  | [0.98484506 0.98445542 0.98405394 0.98364062 0.98321545 0.98277844 0.98232959 0.9818689 0.98139636 0.98091198 0.98041576 0.9799077 0.97938779 0.97885604 0.97831245 0.97775701 0.97718973 0.97661061 0.97601965 0.97541684 0.97480219 0.9741757 0.97353737 0.97288719 0.97222517 0.97155131 0.9708656 0.97016805 0.96945866 0.96873743]
drivese.generator_efficiency |  | [0.93980878 0.93970311 0.93952431 0.93927875 0.93897197 0.93860877 0.93819336 0.93772945 0.93722029 0.93666875 0.93607739 0.93544848 0.93478404 0.93408589 0.93335565 0.93259478 0.9318046 0.93098631 0.93014098 0.92926959 0.92837305 0.92745215 0.92650765 0.92554024 0.92455053 0.9235391 0.92250649 0.92145318 0.92037962 0.91928625]
drivese.mean_bearing_mass | kg | [1415.08884437]
drivese.total_bedplate_mass | kg | [19787.48731724]
drivese.above_yaw_mass | kg | [105408.52587757]
drivese.above_yaw_cm | m | [ 0.86914173 -0.07772518 0.77875283]
drivese.nacelle_I | kg*m**2 | [ 1.17931445e+05 5.66200528e+05 6.30545666e+05 -6.89673866e+03 -1.03499217e+04 -3.48197692e+01]
drivese.above_yaw_I | kg*m**2 | [ 1.15900040e+05 5.61683779e+05 6.28020249e+05 -7.12078860e+03 -8.10509552e+03 -2.35568992e+02]
drivese.above_yaw_I_TT | kg*m**2 | [ 1.80462465e+05 7.05235785e+05 7.08283419e+05 -9.09494702e-13 -7.94504966e+04 6.14467266e+03]
drivese.rotor_mass | kg | [30294.1836798]
drivese.rna_mass | kg | [139246.02793736]
drivese.rna_cm | m | [-1.43410997 -0.05883756 1.02183706]
drivese.rna_I_TT | kg*m**2 | [ 7.50167945e+06 7.24217929e+06 7.15310702e+06 -7.53146175e+00 1.85844124e+05 6.13792445e+03]
drivese.torq_deflection | m | [0.00027207]
drivese.torq_rotation | rad | [5.72693269e-07]
drivese.lss_axial_stress | Pa | [[ 740120.36967816] [30447936.82174108] [26419250.93336747] [32571481.25270116]]
drivese.lss_shear_stress | Pa | [[1.09430429e+08] [1.10246043e+08] [1.10339408e+08] [1.08640955e+08]]
drivese.constr_lss_vonmises |  | [[0.73920798] [0.7541197 ] [0.7524305 ] [0.7447823 ]]
drivese.lss_axial_load2stress | m**2 | [ 3.82436907 0. 0. 0. 53.02402191 53.02402191]
drivese.lss_shear_load2stress | m**2 | [ 0. 4.29987073 4.29987073 26.51201095 0. 0. ]
drivese.hss_axial_stress | Pa | [[6.74739210e+05] [1.96141838e-02]]
drivese.hss_shear_stress | Pa | [[9646275.41355932] [8977936.60109174]]
drivese.hss_bending_stress | Pa | [[0.] [0.]]
drivese.constr_hss_vonmises |  | [[0.06521369] [0.06064595]]
drivese.mb1_deflection | m | [5.19023644e-05]
drivese.mb2_deflection | m | [1.06294201e-14]
drivese.bedplate_deflection | m | [0.00015365]
drivese.mb1_rotation | rad | [-1.71849038e-05]
drivese.mb2_rotation | rad | [3.20304765e-14]
drivese.bedplate_rotation | rad | [0.00061536]
drivese.base_F | N | [[ 436868.31910721] [ 4115.84836713] [-1070400.61620619]]
drivese.base_M | N*m | [[ 24253.10866641] [880845.63471371] [336878.59452991]]
drivese.bedplate_axial_stress | Pa | [[1.07804045e+05] [3.15691673e+06] [7.19838038e+05] [1.82833513e+06] [3.95044388e+06] [1.02700046e+07] [6.68071977e+06] [3.46309824e+06] [1.92159188e+06] [1.07821391e+05] [1.11529337e+00] [1.07829163e+05] [2.67836108e+06] [3.60780180e+05] [2.18738449e+06] [4.23774856e+06] [2.27335750e+07] [1.13733513e+07] [3.43819136e+06] [1.91328907e+06] [1.07819791e+05] [9.65012983e-01]]
drivese.bedplate_shear_stress | Pa | [[4.53922961e+05] [5.54072346e+06] [5.87980880e+06] [6.22031986e+06] [6.49199979e+06] [9.53366777e+07] [9.52343686e+07] [6.64203958e+06] [6.41504511e+06] [4.53978422e+05] [1.30165056e+01] [4.54028724e+05] [7.55567231e+06] [7.89555237e+06] [8.23601623e+06] [8.50815209e+06] [1.10793860e+08] [1.10782347e+08] [6.64204766e+06] [6.41505224e+06] [4.53985291e+05] [4.78495279e+00]]
drivese.bedplate_bending_stress | Pa | [[0.] [0.] [0.] [0.] [0.] [0.] [0.] [0.] [0.] [0.] [0.] [0.] [0.] [0.] [0.] [0.] [0.] [0.] [0.] [0.] [0.] [0.]]
drivese.constr_bedplate_vonmises |  | [[3.09493905e-03] [3.94006121e-02] [3.98171897e-02] [4.26189792e-02] [4.64810944e-02] [6.45243413e-01] [6.43835394e-01] [4.68557237e-02] [4.39768757e-02] [3.09531941e-03] [8.80339920e-08] [3.09566016e-03] [5.20964929e-02] [5.33529983e-02] [5.62845185e-02] [5.98016987e-02] [7.53645645e-01] [7.49647956e-01] [4.68278688e-02] [4.39714166e-02] [3.09536453e-03] [3.25407198e-08]]
drivese.constr_mb1_defl |  | [-0.00196924]
drivese.constr_mb2_defl |  | [4.10647135e-13]
drivese.drivetrain_spring_constant | N*m/rad | [2.83287697e+08]
drivese.drivetrain_damping_coefficient | N*m*s/rad | [905077.81881123]
towerse.height_constraint | m | [2.]
towerse.transition_piece_height | m | [0.]
towerse.z_start | m | [0.]
towerse.tower_section_height | m | [7.8 7.80722222 7.8 7.80722222 7.8 7.8 7.80722222 7.8 7.8 7.77833333]
towerse.member.sigma_ult | Pa | [3.55e+08 3.55e+08 3.55e+08 3.55e+08 3.55e+08 3.55e+08 3.55e+08 3.55e+08 3.55e+08 3.55e+08]
towerse.member.wohler_exp |  | [1. 1. 1. 1. 1. 1. 1. 1. 1. 1.]
towerse.member.wohler_A |  | [3.55e+08 3.55e+08 3.55e+08 3.55e+08 3.55e+08 3.55e+08 3.55e+08 3.55e+08 3.55e+08 3.55e+08]
towerse.member.ballast_density | kg/m**3 | []
towerse.member.ballast_unit_cost | USD/kg | []
towerse.z_param | m | [ 0. 7.8 15.60722222 23.40722222 31.21444444 39.01444444 46.81444444 54.62166667 62.42166667 70.22166667 78. ]
towerse.member.sec_loc |  | [0. 0.1111454 0.2222908 0.3334362 0.4445816 0.55567556 0.66682096 0.77796636 0.88906033 1. ] | normalized sectional location
towerse.member.str_tw | deg | [0. 0. 0. 0. 0. 0. 0. 0. 0. 0.] | structural twist of section
towerse.member.tw_iner | deg | [0. 0. 0. 0. 0. 0. 0. 0. 0. 0.] | inertial twist of section
towerse.member.mass_den | kg/m | [9608.902483 9019.67857855 8159.63204066 7232.10851687 6137.16601559 5152.17746055 4022.8488845 3187.72680715 2612.16457705 2303.43634746] | sectional mass per unit length
towerse.member.foreaft_iner | kg*m | [41857.59085266 38935.19293952 35284.03679674 31331.91363318 26647.05224162 22110.22482767 14986.94196211 8863.66155387 5125.51820426 3098.6378891 ] | sectional fore-aft intertia per unit length about the Y_G inertia axis
towerse.member.sideside_iner | kg*m | [41857.59085266 38935.19293952 35284.03679674 31331.91363318 26647.05224162 22110.22482767 14986.94196211 8863.66155387 5125.51820426 3098.6378891 ] | sectional side-side intertia per unit length about the Y_G inertia axis
towerse.member.foreaft_stff | N*m**2 | [9.66475435e+11 8.98998408e+11 8.14694637e+11 7.23441656e+11 6.15270035e+11 5.10516461e+11 3.46042640e+11 2.04658486e+11 1.18346215e+11 7.15463394e+10] | sectional fore-aft bending stiffness per unit length about the Y_E elastic axis
towerse.member.sideside_stff | N*m**2 | [9.66475435e+11 8.98998408e+11 8.14694637e+11 7.23441656e+11 6.15270035e+11 5.10516461e+11 3.46042640e+11 2.04658486e+11 1.18346215e+11 7.15463394e+10] | sectional side-side bending stiffness per unit length about the Y_E elastic axis
towerse.member.tor_stff | N*m**2 | [7.43442642e+11 6.91537237e+11 6.26688183e+11 5.56493582e+11 4.73284643e+11 3.92704970e+11 2.66186646e+11 1.57429604e+11 9.10355498e+10 5.50356457e+10] | sectional torsional stiffness
towerse.member.axial_stff | N | [2.21865808e+11 2.08260858e+11 1.88402719e+11 1.66986563e+11 1.41704768e+11 1.18961767e+11 9.28860105e+10 7.36033677e+10 6.03138605e+10 5.31854462e+10] | sectional axial stiffness
towerse.member.cg_offst | m | [0. 0. 0. 0. 0. 0. 0. 0. 0. 0.] | offset from the sectional center of mass
towerse.member.sc_offst | m | [0. 0. 0. 0. 0. 0. 0. 0. 0. 0.] | offset from the sectional shear center
towerse.member.tc_offst | m | [0. 0. 0. 0. 0. 0. 0. 0. 0. 0.] | offset from the sectional tension center
towerse.member.axial_load2stress | m**2 | [[0. 0. 0.94651809 0.6475074 0.6475074 0. ] [0. 0. 1.00835079 0.69260412 0.69260412 0. ] [0. 0. 1.1146336 0.76427409 0.76427409 0. ] [0. 0. 1.25758622 0.86067756 0.86067756 0. ] [0. 0. 1.48195437 1.01199468 1.01199468 0. ] [0. 0. 1.76527305 1.21142029 1.21142029 0. ] [0. 0. 2.26083561 1.66431802 1.66431802 0. ] [0. 0. 2.85313032 2.43185617 2.43185617 0. ] [0. 0. 3.48178674 3.53560104 3.53560104 0. ] [0. 0. 3.94844859 4.85035297 4.85035297 0. ]]
towerse.member.shear_load2stress | m**2 | [[1.55206239 1.55206239 0. 0. 0. 0.3237537 ] [1.65384476 1.65384476 0. 0. 0. 0.34630206] [1.82891478 1.82891478 0. 0. 0. 0.38213704] [2.06437948 2.06437948 0. 0. 0. 0.43033878] [2.43393508 2.43393508 0. 0. 0. 0.50599734] [2.90047991 2.90047991 0. 0. 0. 0.60571015] [3.71561498 3.71561498 0. 0. 0. 0.83215901] [4.68841605 4.68841605 0. 0. 0. 1.21592808] [5.71936005 5.71936005 0. 0. 0. 1.76780052] [6.48098089 6.48098089 0. 0. 0. 2.42517649]]
towerse.constr_d_to_t |  | [104.61646481 110.38719285 122.12954382 137.9230143 162.71093428 191.38911454 212.67933307 200.38046925 172.69772481 134.48626653]
towerse.constr_taper |  | [0.98998331 1. 1. 1. 1. 0.98650927 0.87521368 0.8515625 0.82798165 0.83102493]
towerse.slope |  | [0.98998331 1. 1. 1. 1. 0.98650927 0.87521368 0.8515625 0.82798165 0.83102493]
towerse.thickness_slope |  | [0.94295243 0.90385331 0.88549068 0.8476567 0.8444231 0.83801787 0.91721598 0.97548087 1.06500542]
towerse.member.nu_full |  | [0.3 0.3 0.3 0.3 0.3 0.3 0.3 0.3 0.3 0.3 0.3 0.3 0.3 0.3 0.3 0.3 0.3 0.3 0.3 0.3 0.3 0.3 0.3 0.3 0.3 0.3 0.3 0.3 0.3 0.3]
towerse.member.nodes_r | m | [2.995 2.985 2.975 2.965 2.965 2.965 2.965 2.965 2.965 2.965 2.965 2.965 2.965 2.965 2.965 2.965 2.95166667 2.93833333 2.925 2.80333333 2.68166667 2.56 2.43333333 2.30666667 2.18 2.055 1.93 1.805 1.70333333 1.60166667 1.5 ]
towerse.member.center_of_buoyancy | m | [0. 0. 0.]
towerse.member.displacement | m**3 | [0.]
towerse.member.buoyancy_force | N | [0.]
towerse.member.idx_cb |  | [0.]
towerse.member.Awater | m**2 | [0.]
towerse.member.Iwater | m**4 | [0.]
towerse.member.added_mass | kg | [0. 0. 0. 0. 0. 0.]
towerse.member.waterline_centroid | m | [0. 0.]
towerse.member.z_dim | m | [ 0. 2.6 5.2 7.8 10.40240741 13.00481481 15.60722222 18.20722222 20.80722222 23.40722222 26.00962963 28.61203704 31.21444444 33.81444444 36.41444444 39.01444444 41.61444444 44.21444444 46.81444444 49.41685185 52.01925926 54.62166667 57.22166667 59.82166667 62.42166667 65.02166667 67.62166667 70.22166667 72.81444444 75.40722222 78. ]
towerse.member.d_eff | m | [5.99 5.97 5.95 5.93 5.93 5.93 5.93 5.93 5.93 5.93 5.93 5.93 5.93 5.93 5.93 5.93 5.90333333 5.87666667 5.85 5.60666667 5.36333333 5.12 4.86666667 4.61333333 4.36 4.11 3.86 3.61 3.40666667 3.20333333 3. ]
towerse.tower_cost | USD | [784240.06279934]
towerse.member.section_D | m | [5.98 5.96 5.94 5.93 5.93 5.93 5.93 5.93 5.93 5.93 5.93 5.93 5.93 5.93 5.93 5.91666667 5.89 5.86333333 5.72833333 5.485 5.24166667 4.99333333 4.74 4.48666667 4.235 3.985 3.735 3.50833333 3.305 3.10166667]
towerse.member.section_t | m | [0.0609579 0.0609579 0.0609579 0.0574804 0.0574804 0.0574804 0.05195385 0.05195385 0.05195385 0.04600465 0.04600465 0.04600465 0.03899615 0.03899615 0.03899615 0.03292925 0.03292925 0.03292925 0.0275953 0.0275953 0.0275953 0.02531085 0.02531085 0.02531085 0.02469025 0.02469025 0.02469025 0.02629525 0.02629525 0.02629525]
towerse.member.section_sigma_y | Pa | [4.5e+08 4.5e+08 4.5e+08 4.5e+08 4.5e+08 4.5e+08 4.5e+08 4.5e+08 4.5e+08 4.5e+08 4.5e+08 4.5e+08 4.5e+08 4.5e+08 4.5e+08 4.5e+08 4.5e+08 4.5e+08 4.5e+08 4.5e+08 4.5e+08 4.5e+08 4.5e+08 4.5e+08 4.5e+08 4.5e+08 4.5e+08 4.5e+08 4.5e+08 4.5e+08]
towerse.turbine_mass | kg | [587342.11342499]
towerse.turbine_center_of_mass | m | [-3.39996252e-01 -1.39491051e-02 4.09051768e+01]
towerse.turbine_I_base | kg*m**2 | [ 1.42158637e+09 1.42132687e+09 1.07178698e+07 -7.53146175e+00 1.85844124e+05 6.13792445e+03]
towerse.env.wind.U | m/s | [ 0. 10.54587942 12.11403434 13.13732828 13.91601549 14.55154029 15.09222442 15.5645608 15.98567403 16.3665864 16.7153304 17.03718689 17.33641337 17.61605198 17.87898539 18.12730396 18.36271746 18.58664338 18.80027087 19.00479313 19.20087253 19.38925495 19.57042389 19.74512254 19.91384873 20.0770431 20.23509771 20.38836305 20.53674638 20.68096122 20.82126215]
towerse.env.windLoads.windLoads_Px | N/m | [ 0. 277.18326878 373.25418711 441.08878567 496.78875234 544.15077766 585.7941405 623.19364924 657.34476505 688.89607288 718.33709156 745.98205114 772.09442987 796.85838083 820.46352739 843.044051 860.95354793 877.86838807 893.87485534 876.35978416 856.55415676 834.49543642 808.52875259 780.18926617 749.40640245 716.6831275 681.31231602 643.11426575 611.71059981 578.09840191 541.92994685]
towerse.env.windLoads.windLoads_Py | N/m | [0. 0. 0. 0. 0. 0. 0. 0. 0. 0. 0. 0. 0. 0. 0. 0. 0. 0. 0. 0. 0. 0. 0. 0. 0. 0. 0. 0. 0. 0. 0.]
towerse.env.windLoads.windLoads_Pz | N/m | [0. 0. 0. 0. 0. 0. 0. 0. 0. 0. 0. 0. 0. 0. 0. 0. 0. 0. 0. 0. 0. 0. 0. 0. 0. 0. 0. 0. 0. 0. 0.]
towerse.env.windLoads.windLoads_qdyn | N/m**2 | [ 0. 68.11953829 89.88426965 105.711004 118.61398586 129.6952365 139.51233328 148.38152616 156.51933667 164.06740452 171.13389055 177.78776399 184.08762741 190.07423845 195.79059758 201.26697872 206.52850293 211.59627865 216.48823817 221.22407426 225.81252239 230.26521462 234.58841327 238.79529188 242.89383985 246.89119141 250.79374737 254.60727553 258.32674553 261.96757125 265.5340366 ]
towerse.env.windLoads.windLoads_z | m | [ 0. 2.6 5.2 7.8 10.40240741 13.00481481 15.60722222 18.20722222 20.80722222 23.40722222 26.00962963 28.61203704 31.21444444 33.81444444 36.41444444 39.01444444 41.61444444 44.21444444 46.81444444 49.41685185 52.01925926 54.62166667 57.22166667 59.82166667 62.42166667 65.02166667 67.62166667 70.22166667 72.81444444 75.40722222 78. ]
towerse.env.windLoads.windLoads_beta | deg | [0.]
towerse.env.Px | N/m | [ 0. 277.18326878 373.25418711 441.08878567 496.78875234 544.15077766 585.7941405 623.19364924 657.34476505 688.89607288 718.33709156 745.98205114 772.09442987 796.85838083 820.46352739 843.044051 860.95354793 877.86838807 893.87485534 876.35978416 856.55415676 834.49543642 808.52875259 780.18926617 749.40640245 716.6831275 681.31231602 643.11426575 611.71059981 578.09840191 541.92994685]
towerse.env.Py | N/m | [0. 0. 0. 0. 0. 0. 0. 0. 0. 0. 0. 0. 0. 0. 0. 0. 0. 0. 0. 0. 0. 0. 0. 0. 0. 0. 0. 0. 0. 0. 0.]
towerse.env.Pz | N/m | [0. 0. 0. 0. 0. 0. 0. 0. 0. 0. 0. 0. 0. 0. 0. 0. 0. 0. 0. 0. 0. 0. 0. 0. 0. 0. 0. 0. 0. 0. 0.]
towerse.env.qdyn | N/m**2 | [ 0. 68.11953829 89.88426965 105.711004 118.61398586 129.6952365 139.51233328 148.38152616 156.51933667 164.06740452 171.13389055 177.78776399 184.08762741 190.07423845 195.79059758 201.26697872 206.52850293 211.59627865 216.48823817 221.22407426 225.81252239 230.26521462 234.58841327 238.79529188 242.89383985 246.89119141 250.79374737 254.60727553 258.32674553 261.96757125 265.5340366 ]
towerse.g2e.Px | N/m | [0. 0. 0. 0. 0. 0. 0. 0. 0. 0. 0. 0. 0. 0. 0. 0. 0. 0. 0. 0. 0. 0. 0. 0. 0. 0. 0. 0. 0. 0. 0.]
towerse.g2e.Py | N/m | [0. 0. 0. 0. 0. 0. 0. 0. 0. 0. 0. 0. 0. 0. 0. 0. 0. 0. 0. 0. 0. 0. 0. 0. 0. 0. 0. 0. 0. 0. 0.]
towerse.g2e.Pz | N/m | [ 0. -277.18326878 -373.25418711 -441.08878567 -496.78875234 -544.15077766 -585.7941405 -623.19364924 -657.34476505 -688.89607288 -718.33709156 -745.98205114 -772.09442987 -796.85838083 -820.46352739 -843.044051 -860.95354793 -877.86838807 -893.87485534 -876.35978416 -856.55415676 -834.49543642 -808.52875259 -780.18926617 -749.40640245 -716.6831275 -681.31231602 -643.11426575 -611.71059981 -578.09840191 -541.92994685]
towerse.g2e.qdyn | Pa | [ 0. 68.11953829 89.88426965 105.711004 118.61398586 129.6952365 139.51233328 148.38152616 156.51933667 164.06740452 171.13389055 177.78776399 184.08762741 190.07423845 195.79059758 201.26697872 206.52850293 211.59627865 216.48823817 221.22407426 225.81252239 230.26521462 234.58841327 238.79529188 242.89383985 246.89119141 250.79374737 254.60727553 258.32674553 261.96757125 265.5340366 ]
towerse.tower.section_L | m | [2.6 2.6 2.6 2.60240741 2.60240741 2.60240741 2.6 2.6 2.6 2.60240741 2.60240741 2.60240741 2.6 2.6 2.6 2.6 2.6 2.6 2.60240741 2.60240741 2.60240741 2.6 2.6 2.6 2.6 2.6 2.6 2.59277778 2.59277778 2.59277778]
towerse.tower.f1 | Hz | [0.78380386]
towerse.tower.f2 | Hz | [0.78412869]
towerse.tower.structural_frequencies | Hz | [0.78380386 0.78412869 3.07290555 3.47616187 3.50184781 6.75074251]
towerse.tower.fore_aft_modes |  | [[ 1.12433288e+00 1.25453453e-01 -1.23335675e+00 1.59902903e+00 -6.15458613e-01] [-2.42601745e+01 3.94112449e+01 -3.93233542e+01 2.98366429e+01 -4.66435910e+00] [-5.36554649e+01 1.57018592e+02 -2.47819983e+02 2.74043313e+02 -1.28586458e+02]]
towerse.tower.side_side_modes |  | [[ 1.12379897e+00 1.25113904e-01 -1.23069845e+00 1.59503308e+00 -6.13247498e-01] [-2.45147761e+01 3.93009816e+01 -3.82647163e+01 2.82112308e+01 -3.73272013e+00] [-5.20662982e+01 1.52287893e+02 -2.41522664e+02 2.67544644e+02 -1.25243575e+02]]
towerse.tower.torsion_modes |  | [[ 7.09411067 -27.03142986 48.15672001 -39.40485315 12.18545233] [ 0. 0. 0. 0. 0. ] [ 0. 0. 0. 0. 0. ]]
towerse.tower.fore_aft_freqs | Hz | [0.78412869 3.50184781 6.80440561]
towerse.tower.side_side_freqs | Hz | [0.78380386 3.47616187 6.75074251]
towerse.tower.torsion_freqs | Hz | [13.61548031 0. 0. ]
towerse.tower.tower_deflection | m | [[0. ] [0.0001343 ] [0.00048998] [0.00106182] [0.00185216] [0.00285802] [0.00407134] [0.00549532] [0.0071301 ] [0.00896682] [0.01101393] [0.01326886] [0.01572159] [0.01838101] [0.02124909] [0.02431408] [0.02758777] [0.03106921] [0.03474699] [0.03864546] [0.04277678] [0.04715174] [0.05179388] [0.05672546] [0.06195853] [0.06750884] [0.0733846 ] [0.07958576] [0.08606512] [0.09280178] [0.09973719]]
towerse.tower.top_deflection | m | [0.09973719]
towerse.tower.tower_Fz | N | [[-5270974.06165135] [-5025143.98048842] [-4779933.0070324 ] [-4548542.05288398] [-4317018.3352672 ] [-4085379.96167225] [-3875782.28984177] [-3666092.53231716] [-3456318.2158172 ] [-3269941.55248776] [-3083491.35152882] [-2896971.90083227] [-2738476.66736438] [-2579919.18297245] [-2421302.25762732] [-2287149.07375692] [-2153548.9428092 ] [-2020504.30175074] [-1910984.52433312] [-1806088.8337059 ] [-1705823.08925758] [-1618067.13725406] [-1534746.71687961] [-1455868.02653455] [-1383177.66318554] [-1314777.50133303] [-1250674.58073135] [-1186867.6126812 ] [-1126774.25483348] [-1070400.61620619]]
towerse.tower.tower_Vx | N | [[436874.67436941] [436885.13111627] [436895.28166297] [436903.45277852] [436913.05937195] [436922.31502652] [436925.71399119] [436934.24004887] [436942.4135305 ] [436941.62280226] [436949.09708623] [436956.21637895] [436949.38019806] [436955.77519941] [436961.81523258] [436952.78245022] [436957.77271894] [436962.42537549] [436950.37102997] [436951.6021346 ] [436952.62231314] [436946.68708601] [436947.3675574 ] [436947.73051622] [436945.93993632] [436945.64407958] [436944.80271504] [436948.08211348] [436946.42593239] [436943.75634288]]
towerse.tower.tower_Vy | N | [[4115.90320867] [4115.99162375] [4116.07710831] [4116.14554194] [4116.22573588] [4116.30261736] [4116.33002872] [4116.40005641] [4116.46675833] [4116.45848706] [4116.51858339] [4116.57533206] [4116.51661482] [4116.56655555] [4116.61314901] [4116.5364412 ] [4116.5735492 ] [4116.60742613] [4116.50653407] [4116.51164879] [4116.51423359] [4116.46125345] [4116.45899496] [4116.45286766] [4116.42878801] [4116.41387973] [4116.39237386] [4116.39637561] [4116.36215433] [4116.31633173]]
towerse.tower.tower_Mxx | N*m | [[-287670.92887258] [-276953.74810316] [-266228.16445832] [-255485.09652235] [-244735.39294922] [-233980.21452707] [-223230.18879393] [-212475.95804436] [-201718.55516298] [-190948.55195789] [-180176.26113327] [-169402.59765159] [-158637.88124401] [-147872.17864978] [-137106.29302418] [-126340.5153378 ] [-115574.76020639] [-104809.67111148] [ -94035.37531219] [ -83261.38639831] [ -72487.86355818] [ -61724.73055961] [ -50961.88572652] [ -40199.54390562] [ -29437.91588897] [ -18677.27288796] [ -7918.07631436] [ 2809.07925701] [ 13533.15478659] [ 24253.11341577]]
towerse.tower.tower_Myy | N*m | [[34023104.22273016] [32885371.83717583] [31746640.70349908] [30605953.62019481] [29464469.18943046] [28322322.02039963] [27180647.00033069] [26038453.46119204] [24895862.40973297] [23751877.77746972] [22607595.11793473] [21463122.95788735] [20319561.24315178] [19175849.63701209] [18032084.77246523] [16888300.73703536] [15744480.73880917] [14600703.02140522] [13455917.01607332] [12311113.0192233 ] [11166302.3498174 ] [10022526.29634044] [ 8878689.25594839] [ 7734800.41213097] [ 6590862.44994439] [ 5446877.77792676] [ 4302867.12267771] [ 3162061.1600559 ] [ 2021363.1745358 ] [ 880845.99488027]]
towerse.tower.tower_Mzz | N*m | [[336898.88279561] [336898.04314102] [336897.19907412] [336897.38343054] [336896.47383361] [336895.56371971] [336896.3458716 ] [336895.43510542] [336894.52394403] [336895.53857294] [336894.62484791] [336893.71076731] [336895.33024866] [336894.41458351] [336893.4985637 ] [336895.18099671] [336894.3332839 ] [336893.48164692] [336895.64183088] [336895.43644766] [336895.25455977] [336896.59980593] [336896.59090657] [336896.63312992] [336897.18187921] [336897.36815134] [336897.64166846] [336896.72128137] [336896.86273994] [336897.08383584]]
towerse.tower.turbine_F | N | [[ 4.36868319e+05] [ 4.11584837e+03] [-5.51715384e+06]]
towerse.tower.turbine_M | N*m | [[ -298378.50907963] [35159700.50963525] [ 336878.59452991]]
towerse.post.axial_stress | Pa | [[16909550.10593868] [16537887.21084346] [16157901.74451125] [16612022.11578542] [16054847.83376225] [15497330.1721406 ] [16454087.59455685] [15814827.8851082 ] [15175358.67035196] [16331135.39767244] [15580711.53026596] [14830211.75153184] [16505617.00414076] [15583112.21079486] [14660641.80972565] [16254810.14578118] [15272095.41369159] [14267526.9509618 ] [16384829.93354773] [16406805.82817464] [16327076.26541092] [17565438.85725067] [17213218.49041919] [16622549.04901168] [16081605.47322363] [14680325.08347705] [12690307.2442875 ] [ 9180450.04662657] [ 5355534.39750988] [ 354196.6053217 ]]
towerse.post.shear_stress | Pa | [[ 784140.91655157] [ 787175.06153471] [ 790231.84302626] [ 839270.81224925] [ 839286.38561262] [ 839301.37837272] [ 927875.93305215] [ 927891.17896217] [ 927905.77986093] [1047032.563251 ] [1047047.60028216] [1047061.90429108] [1234021.75914674] [1234036.86129513] [1234051.09925614] [1463911.62864103] [1471503.80074534] [1479172.85758196] [1811356.02438836] [1903966.53658161] [2006381.74489082] [2313320.28476963] [2458323.98520949] [2622288.9150286 ] [2877978.78627666] [3094727.70045835] [3345752.92863289] [3391354.95527667] [3649001.44948557] [3947426.81193791]]
towerse.post.hoop_stress | Pa | [[ -1770.5549802 ] [ -4092.94900131] [ -5049.55618192] [ -6134.57023169] [ -6790.46219834] [ -7361.96508809] [ -8718.11296526] [ -9233.12560605] [ -9708.13142867] [-11474.19293016] [-11943.85117411] [-12387.26734823] [-15126.51622545] [-15599.6407857 ] [-16052.13790727] [-19498.29429044] [-19901.60173325] [-20282.92376904] [-24196.13638206] [-23657.10215965] [-23059.76373266] [-24415.27164163] [-23595.86631645] [-22720.18827508] [-22350.3555556 ] [-21362.84291522] [-20325.14292459] [-18178.41475412] [-17363.03646099] [-16512.41914196]]
towerse.post.hoop_stress_euro | Pa | [[0.] [0.] [0.] [0.] [0.] [0.] [0.] [0.] [0.] [0.] [0.] [0.] [0.] [0.] [0.] [0.] [0.] [0.] [0.] [0.] [0.] [0.] [0.] [0.] [0.] [0.] [0.] [0.] [0.] [0.]]
towerse.post.constr_stress |  | [[0.06616307] [0.06472453] [0.06325132] [0.06504638] [0.06288324] [0.06071921] [0.06449324] [0.06201341] [0.05953372] [0.06410517] [0.06119816] [0.05829268] [0.06493866] [0.06137332] [0.05781198] [0.06419799] [0.06042322] [0.05657232] [0.06510813] [0.06531158] [0.06514601] [0.07031133] [0.06919964] [0.06724719] [0.06570386] [0.06098957] [0.0544444 ] [0.04253535] [0.03233019] [0.02670236]]
towerse.post.constr_shell_buckling |  | [[0.01370018] [0.01309673] [0.01249198] [0.01276275] [0.01211301] [0.01146296] [0.01239315] [0.01172501] [0.0110565 ] [0.01270633] [0.01198582] [0.01126495] [0.01416934] [0.01335681] [0.01254386] [0.01635167] [0.0154123 ] [0.01447667] [0.01927371] [0.01852151] [0.01748081] [0.01979052] [0.01870751] [0.01774085] [0.01774177] [0.0169599 ] [0.01629964] [0.01407567] [0.01363778] [0.01328204]]
towerse.post.constr_global_buckling |  | [[0.13551246] [0.1313612 ] [0.1271586 ] [0.13006865] [0.12476925] [0.11947172] [0.12659585] [0.12089204] [0.11519149] [0.12396408] [0.11770699] [0.11145458] [0.12455322] [0.11744271] [0.11033849] [0.12323947] [0.11608014] [0.10880351] [0.12600565] [0.12630704] [0.12633524] [0.13798173] [0.13797725] [0.13751981] [0.13998696] [0.13836515] [0.13558119] [0.12088181] [0.10967657] [0.09446219]]
tcons.constr_tower_f_NPmargin |  | [0.05259001] | constraint on tower frequency such that ratio of 3P/f is above or below gamma with constraint <= 0
tcons.constr_tower_f_1Pmargin |  | [-0.45275231] | constraint on tower frequency such that ratio of 1P/f is above or below gamma with constraint <= 0
tcons.tip_deflection_ratio |  | [0.98052616]
tcons.blade_tip_tower_clearance | m | [11.52344533]
financese.plant_aep | USD/kW/h | [1.12099991e+09]
financese.capacity_factor |  | [0.40163212] | Capacity factor of the wind farm
financese.lcoe | USD/kW/h | [0.04826522] | Levelized cost of energy: LCOE is the cost that, if assigned to every unit of electricity by an asset over an evaluation period, will equal the total costs during that same period when discounted to the base year.
financese.lvoe | USD/kW/h | [0.04] | Levelized value of energy: LVOE is the discounted sum of total value divided by the discounted sum of electrical energy generated.
financese.value_factor |  | [0.56338028] | Value factor is the LVOE divided by a benchmark price.
financese.nvoc | USD/kW/year | [-29.07948872] | Net value of capacity: NVOC is the difference in an asset’s total annualized value and annualized cost, divided by the installed capacity of the asset. NVOC ≥ 0 for economic viability.
financese.nvoe | USD/kW/h | [-0.00826522] | Net value of energy: NVOE is the difference between LVOE and LCOE. NVOE ≥ 0 for economic viability.
financese.slcoe | USD/kW/h | [0.07926522] | System LCOE: SLCOE is the negative of NVOE but further adjusted by a benchmark price. System LCOE ≤ benchmark price for economic viability.
financese.bcr |  | [0.82875419] | Benefit cost ratio: BCR is the discounted sum of total value divided by the discounted sum of total cost. A higher BCR is more competitive. BCR ≥ 1 for economic viability
financese.cbr |  | [1.20663041] | Cost benefit ratio: CBR is the inverse of BCR. CBR ≤ 1 for economic viability. A lower CBR is more competitive.
financese.roi |  | [-0.17124581] | Return on investment: ROI can also be expressed as BCR – 1. A higher ROI is more competitive. ROI ≥ 0 for economic viability.
financese.pm |  | [-0.20663041] | Profit margin: PM can also be expressed as 1 - CBR. A higher PM is more competitive. PM ≥ 0 for economic viability.
financese.plcoe | USD/kW/h | [0.08567076] | Profitability adjusted PLCOE is the product of a benchmark price and CBR, which is equal to LCOE divided by value factor. A lower PLCOE is more competitive. PLCOE ≤ benchmark price for economic viability.