## Sheet1
variables | units | values | description
materials.rho_fiber | kg/m**3 | [ 0. 2600. 2600. 2600. 0. 0. 0. 0. 0.] | 1D array of the density of the fibers of the materials.
materials.rho | kg/m**3 | [1100. 1845. 1845. 1940. 110. 110. 1100. 1150. 8500.] | 1D array of the density of the materials. For composites, this is the density of the laminate.
materials.rho_area_dry | kg/m**2 | [0. 1.112 1.112 1.858 0. 0. 0. 0. 0. ] | 1D array of the dry aerial density of the composite fabrics. Non-composite materials are kept at 0.
materials.ply_t_from_yaml | m | [0.0005 0. 0. 0. 0. 0. 0. 0. 0. ] | 1D array of the ply thicknesses of the materials. Non-composite materials are kept at 0.
materials.fvf_from_yaml |  | [0. 0.4793 0.4793 0.5448 0. 0. 0. 0. 0. ] | 1D array of the non-dimensional fiber volume fraction of the composite materials. Non-composite materials are kept at 0.
materials.fwf_from_yaml |  | [0. 0.6754 0.6754 0.7302 0. 0. 0. 0. 0. ] | 1D array of the non-dimensional fiber weight- fraction of the composite materials. Non-composite materials are kept at 0.
materials.name | Unavailable | ['paint', 'triax', 'biax', 'ud', 'balsa', 'foam', 'adhesive', 'resin', 'steel'] | 1D array of names of materials.
materials.component_id | Unavailable | [ 0. 2. 3. 4. 1. 1. -1. -1. -1.] | 1D array of flags to set whether a material is used in a blade: 0 - coating, 1 - sandwich filler , 2 - shell skin, 3 - shear webs, 4 - spar caps, 5 - TE/LE reinf.
hub.diameter | m | [4.]
blade.outer_shape_bem.s_default |  | [0. 0.03448276 0.06896552 0.10344828 0.13793103 0.17241379 0.20689655 0.24137931 0.27586207 0.31034483 0.34482759 0.37931034 0.4137931 0.44827586 0.48275862 0.51724138 0.55172414 0.5862069 0.62068966 0.65517241 0.68965517 0.72413793 0.75862069 0.79310345 0.82758621 0.86206897 0.89655172 0.93103448 0.96551724 1. ] | 1D array of the non-dimensional spanwise grid defined along blade axis (0-blade root, 1-blade tip)
blade.outer_shape_bem.chord_yaml | m | [2.6 3.07408644 3.44956962 3.70237446 3.80842591 3.76642346 3.62814028 3.43472922 3.22693094 3.0049829 2.7125748 2.41364723 2.17903067 2.05614439 1.97432956 1.90957378 1.84845427 1.77674378 1.68706806 1.59952956 1.53767276 1.52237966 1.52435436 1.52754387 1.53040206 1.52907412 1.39366302 1.089822 0.6733385 0.2 ] | 1D array of the chord values defined along blade span.
blade.outer_shape_bem.twist_yaml | rad | [ 0.349 0.33678286 0.31945579 0.29816283 0.27404802 0.24263799 0.20026751 0.15608887 0.11943826 0.09458735 0.07284909 0.05460261 0.04092504 0.03211533 0.02521412 0.01971562 0.01551561 0.0124075 0.00961566 0.00729547 0.00580968 0.00555758 0.00709919 0.00958917 0.01182051 0.01243311 0.00203404 -0.02145117 -0.05393827 -0.09134303] | 1D array of the twist values defined along blade span. The twist is defined positive for negative rotations around the z axis (the same as in BeamDyn).
blade.outer_shape_bem.pitch_axis_yaml |  | [0.5 0.47976517 0.4100052 0.35124933 0.31100923 0.28348069 0.26490284 0.25248209 0.24491891 0.24137578 0.24099978 0.24389394 0.2495414 0.25793137 0.26800753 0.27868903 0.28894556 0.29818676 0.30613729 0.3119764 0.3154698 0.3174253 0.31570845 0.30954671 0.29965581 0.28811169 0.27777122 0.27062792 0.2665261 0.25 ] | 1D array of the chordwise position of the pitch axis (0-LE, 1-TE), defined along blade span.
blade.outer_shape_bem.ref_axis_yaml | m | [[ 0.00000000e+00 0.00000000e+00 0.00000000e+00] [ 0.00000000e+00 0.00000000e+00 2.17241379e+00] [ 0.00000000e+00 0.00000000e+00 4.34482759e+00] [-1.93940887e-04 0.00000000e+00 6.51724138e+00] [-4.74379310e-03 0.00000000e+00 8.68965517e+00] [-1.48310345e-02 0.00000000e+00 1.08620690e+01] [-2.80497044e-02 0.00000000e+00 1.30344828e+01] [-4.59059113e-02 0.00000000e+00 1.52068966e+01] [-6.73467980e-02 0.00000000e+00 1.73793103e+01] [-9.33451232e-02 0.00000000e+00 1.95517241e+01] [-1.23527488e-01 0.00000000e+00 2.17241379e+01] [-1.58543399e-01 0.00000000e+00 2.38965517e+01] [-1.99150690e-01 0.00000000e+00 2.60689655e+01] [-2.46070148e-01 0.00000000e+00 2.82413793e+01] [-2.98472562e-01 0.00000000e+00 3.04137931e+01] [-3.58187833e-01 0.00000000e+00 3.25862069e+01] [-4.24086995e-01 0.00000000e+00 3.47586207e+01] [-4.99321773e-01 0.00000000e+00 3.69310345e+01] [-5.81902660e-01 0.00000000e+00 3.91034483e+01] [-6.75648966e-01 0.00000000e+00 4.12758621e+01] [-7.78562512e-01 0.00000000e+00 4.34482759e+01] [-8.94316207e-01 0.00000000e+00 4.56206897e+01] [-1.02216493e+00 0.00000000e+00 4.77931034e+01] [-1.16611172e+00 0.00000000e+00 4.99655172e+01] [-1.32539527e+00 0.00000000e+00 5.21379310e+01] [-1.50497089e+00 0.00000000e+00 5.43103448e+01] [-1.70707828e+00 0.00000000e+00 5.64827586e+01] [-1.93547803e+00 0.00000000e+00 5.86551724e+01] [-2.19474517e+00 0.00000000e+00 6.08275862e+01] [-2.50000000e+00 0.00000000e+00 6.30000000e+01]] | 2D array of the coordinates (x,y,z) of the blade reference axis, defined along blade span. The coordinate system is the one of BeamDyn: it is placed at blade root with x pointing the suction side of the blade, y pointing the trailing edge and z along the blade span. A standard configuration will have negative x values (prebend), if swept positive y values, and positive z values.
blade.outer_shape_bem.span_end |  | [] | 1D array of the positions along blade span where something (a DAC device?) starts and we want a grid point. Only values between 0 and 1 are meaningful.
blade.outer_shape_bem.span_ext |  | [] | 1D array of the extensions along blade span where something (a DAC device?) lives and we want a grid point. Only values between 0 and 1 are meaningful.
blade.pa.s |  | [0. 0.03448276 0.06896552 0.10344828 0.13793103 0.17241379 0.20689655 0.24137931 0.27586207 0.31034483 0.34482759 0.37931034 0.4137931 0.44827586 0.48275862 0.51724138 0.55172414 0.5862069 0.62068966 0.65517241 0.68965517 0.72413793 0.75862069 0.79310345 0.82758621 0.86206897 0.89655172 0.93103448 0.96551724 1. ] | 1D array of the non-dimensional spanwise grid defined along blade axis (0-blade root, 1-blade tip)
blade.pa.s_opt_twist |  | [0. 0.14285714 0.28571429 0.42857143 0.57142857 0.71428571 0.85714286 1. ] | 1D array of the non-dimensional spanwise grid defined along blade axis to optimize the blade twist angle
blade.pa.twist_opt | rad | [ 0.349 0.26956087 0.15409589 0.07228523 0.0431191 0.04194556 0.05151103 -0.04517467] | 1D array of the twist angle being optimized at the n_opt locations.
blade.pa.s_opt_chord |  | [0. 0.03448276 0.06896552 0.10344828 0.13793103 0.17241379 0.20689655 0.24137931 0.27586207 0.31034483 0.34482759 0.37931034 0.4137931 0.44827586 0.48275862 0.51724138 0.55172414 0.5862069 0.62068966 0.65517241 0.68965517 0.72413793 0.75862069 0.79310345 0.82758621 0.86206897 0.89655172 0.93103448 0.96551724 1. ] | 1D array of the non-dimensional spanwise grid defined along blade axis to optimize the blade chord
blade.pa.chord_opt | m | [2.6 3.07408644 3.44956962 3.70237446 3.80842591 3.76642346 3.62814028 3.43472922 3.22693094 3.0049829 2.7125748 2.41364723 2.17903067 2.05614439 1.97432956 1.90957378 1.84845427 1.77674378 1.68706806 1.59952956 1.53767276 1.52237966 1.52435436 1.52754387 1.53040206 1.52907412 1.39366302 1.089822 0.6733385 0.2 ] | 1D array of the chord being optimized at the n_opt locations.
blade.interp_airfoils.af_position |  | [0. 0.02 0.1371 0.2118 0.3188 0.5236 0.6781 0.8967 1. ] | 1D array of the non dimensional positions of the airfoils af_used defined along blade span.
blade.interp_airfoils.s |  | [0. 0.03448276 0.06896552 0.10344828 0.13793103 0.17241379 0.20689655 0.24137931 0.27586207 0.31034483 0.34482759 0.37931034 0.4137931 0.44827586 0.48275862 0.51724138 0.55172414 0.5862069 0.62068966 0.65517241 0.68965517 0.72413793 0.75862069 0.79310345 0.82758621 0.86206897 0.89655172 0.93103448 0.96551724 1. ] | 1D array of the non-dimensional spanwise grid defined along blade axis (0-blade root, 1-blade tip)
blade.interp_airfoils.pitch_axis |  | [0.5 0.47976517 0.4100052 0.35124933 0.31100923 0.28348069 0.26490284 0.25248209 0.24491891 0.24137578 0.24099978 0.24389394 0.2495414 0.25793137 0.26800753 0.27868903 0.28894556 0.29818676 0.30613729 0.3119764 0.3154698 0.3174253 0.31570845 0.30954671 0.29965581 0.28811169 0.27777122 0.27062792 0.2665261 0.25 ] | 1D array of the chordwise position of the pitch axis (0-LE, 1-TE), defined along blade span.
blade.interp_airfoils.chord | m | [2.6 3.07408644 3.44956962 3.70237446 3.80842591 3.76642346 3.62814028 3.43472922 3.22693094 3.0049829 2.7125748 2.41364723 2.17903067 2.05614439 1.97432956 1.90957378 1.84845427 1.77674378 1.68706806 1.59952956 1.53767276 1.52237966 1.52435436 1.52754387 1.53040206 1.52907412 1.39366302 1.089822 0.6733385 0.2 ] | 1D array of the chord values defined along blade span.
blade.interp_airfoils.ac |  | [0.25 0.25 0.25 0.25 0.25 0.25 0.5 ] | 1D array of the aerodynamic centers of each airfoil.
blade.interp_airfoils.r_thick |  | [0.21 0.25 0.3 0.35 0.4 0.5 1. ] | 1D array of the relative thicknesses of each airfoil.
blade.interp_airfoils.aoa | rad | [-3.14159265 -3.08923278 -3.0368729 -2.98451302 -2.93215314 -2.87979327 -2.82743339 -2.77507351 -2.72271363 -2.67035376 -2.61799388 -2.565634 -2.51327412 -2.46091425 -2.40855437 -2.35619449 -2.30383461 -2.25147474 -2.19911486 -2.14675498 -2.0943951 -2.04203522 -1.98967535 -1.93731547 -1.88495559 -1.83259571 -1.78023584 -1.72787596 -1.67551608 -1.6231562 -1.57079633 -1.51843645 -1.46607657 -1.41371669 -1.36135682 -1.30899694 -1.25663706 -1.20427718 -1.15191731 -1.09955743 -1.04719755 -0.99483767 -0.9424778 -0.89011792 -0.83775804 -0.78539816 -0.73303829 -0.68067841 -0.62831853 -0.57595865 -0.52359878 -0.51302102 -0.50244327 -0.49186552 -0.48128776 -0.47071001 -0.46013226 -0.4495545 -0.43897675 -0.428399 -0.41782125 -0.40724349 -0.39666574 -0.38608799 -0.37551023 -0.36493248 -0.35435473 -0.34377697 -0.33319922 -0.32262147 -0.31204371 -0.30146596 -0.29088821 -0.28031046 -0.2697327 -0.25915495 -0.2485772 -0.23799944 -0.22742169 -0.21684394 -0.20626618 -0.19568843 -0.18511068 -0.17453293 -0.16395517 -0.15337742 -0.14279967 -0.13222191 -0.12164416 -0.11106641 -0.10048865 -0.0899109 -0.07933315 -0.06875539 -0.05817764 -0.04759989 -0.03702214 -0.02644438 -0.01586663 -0.00528888 0.00528888 0.01586663 0.02644438 0.03702214 0.04759989 0.05817764 0.06875539 0.07933315 0.0899109 0.10048865 0.11106641 0.12164416 0.13222191 0.14279967 0.15337742 0.16395517 0.17453293 0.18511068 0.19568843 0.20626618 0.21684394 0.22742169 0.23799944 0.2485772 0.25915495 0.2697327 0.28031046 0.29088821 0.30146596 0.31204371 0.32262147 0.33319922 0.34377697 0.35435473 0.36493248 0.37551023 0.38608799 0.39666574 0.40724349 0.41782125 0.428399 0.43897675 0.4495545 0.46013226 0.47071001 0.48128776 0.49186552 0.50244327 0.51302102 0.52359878 0.57595865 0.62831853 0.68067841 0.73303829 0.78539816 0.83775804 0.89011792 0.9424778 0.99483767 1.04719755 1.09955743 1.15191731 1.20427718 1.25663706 1.30899694 1.36135682 1.41371669 1.46607657 1.51843645 1.57079633 1.6231562 1.67551608 1.72787596 1.78023584 1.83259571 1.88495559 1.93731547 1.98967535 2.04203522 2.0943951 2.14675498 2.19911486 2.25147474 2.30383461 2.35619449 2.40855437 2.46091425 2.51327412 2.565634 2.61799388 2.67035376 2.72271363 2.77507351 2.82743339 2.87979327 2.93215314 2.98451302 3.0368729 3.08923278 3.14159265] | 1D array of the angles of attack used to define the polars of the airfoils. All airfoils defined in openmdao share this grid.
blade.interp_airfoils.cl |  | [[[[ 0. ]] [[ 0.14947178]] [[ 0.30031292]] ... [[-0.28168874]] [[-0.14020225]] [[ 0. ]]] [[[ 0. ]] [[ 0.10838901]] [[ 0.2177708 ]] ... [[-0.20713181]] [[-0.10309367]] [[ 0. ]]] [[[ 0. ]] [[ 0.10930581]] [[ 0.21961299]] ... [[-0.2089772 ]] [[-0.10401226]] [[ 0. ]]] ... [[[ 0. ]] [[ 0.14719561]] [[ 0.29573972]] ... [[-0.29573972]] [[-0.14719561]] [[ 0. ]]] [[[ 0. ]] [[ 0.13139799]] [[ 0.26399975]] ... [[-0.26399975]] [[-0.13139799]] [[ 0. ]]] [[[ 0. ]] [[ 0. ]] [[ 0. ]] ... [[ 0. ]] [[ 0. ]] [[ 0. ]]]] | 4D array with the lift coefficients of the airfoils. Dimension 0 is along the different airfoils defined in the yaml, dimension 1 is along the angles of attack, dimension 2 is along the Reynolds number, dimension 3 is along the number of tabs, which may describe multiple sets at the same station, for example in presence of a flap.
blade.interp_airfoils.cd |  | [[[[0.037696 ]] [[0.037696 ]] [[0.04523516]] ... [[0.04705176]] [[0.03860026]] [[0.037696 ]]] [[[0.056205 ]] [[0.056205 ]] [[0.06744594]] ... [[0.06885594]] [[0.05690678]] [[0.056205 ]]] [[[0.046744 ]] [[0.046744 ]] [[0.05609275]] ... [[0.05784935]] [[0.04761839]] [[0.046744 ]]] ... [[[0.01 ]] [[0.01 ]] [[0.01 ]] ... [[0.01 ]] [[0.01 ]] [[0.01 ]]] [[[0.1546 ]] [[0.16550006]] [[0.17649998]] ... [[0.17649998]] [[0.16550006]] [[0.1546 ]]] [[[0.5 ]] [[0.5 ]] [[0.5 ]] ... [[0.5 ]] [[0.5 ]] [[0.5 ]]]] | 4D array with the drag coefficients of the airfoils. Dimension 0 is along the different airfoils defined in the yaml, dimension 1 is along the angles of attack, dimension 2 is along the Reynolds number, dimension 3 is along the number of tabs, which may describe multiple sets at the same station, for example in presence of a flap.
blade.interp_airfoils.cm |  | [[[[ 0.2 ]] [[ 0.2 ]] [[ 0.23999977]] ... [[-0.29999972]] [[-0.06876861]] [[ 0.2 ]]] [[[ 0. ]] [[ 0.11945272]] [[ 0.23999977]] ... [[-0.29999972]] [[-0.1493159 ]] [[ 0. ]]] [[[ 0. ]] [[ 0.11945272]] [[ 0.23999977]] ... [[-0.29999972]] [[-0.1493159 ]] [[ 0. ]]] ... [[[ 0. ]] [[ 0.11945272]] [[ 0.23999977]] ... [[-0.29999972]] [[-0.1493159 ]] [[ 0. ]]] [[[ 0. ]] [[ 0.11945272]] [[ 0.23999977]] ... [[-0.29999972]] [[-0.1493159 ]] [[ 0. ]]] [[[ 0. ]] [[ 0. ]] [[ 0. ]] ... [[ 0. ]] [[ 0. ]] [[ 0. ]]]] | 4D array with the moment coefficients of the airfoils. Dimension 0 is along the different airfoils defined in the yaml, dimension 1 is along the angles of attack, dimension 2 is along the Reynolds number, dimension 3 is along the number of tabs, which may describe multiple sets at the same station, for example in presence of a flap.
blade.interp_airfoils.coord_xy |  | [[[ 1.00000000e+00 -1.39000116e-03] [ 9.76041164e-01 1.45768394e-03] [ 9.52121911e-01 4.43485592e-03] ... [ 9.53145851e-01 1.32310193e-02] [ 9.76587857e-01 7.41908181e-03] [ 1.00000000e+00 1.39000116e-03]] [[ 1.00000000e+00 0.00000000e+00] [ 9.76929663e-01 5.57238853e-04] [ 9.54063957e-01 4.51429912e-03] ... [ 9.57409548e-01 1.48735183e-02] [ 9.79378651e-01 9.07063465e-03] [ 1.00000000e+00 7.04731414e-19]] [[ 1.00000000e+00 -8.70000000e-03] [ 9.75166764e-01 -3.19401804e-03] [ 9.49926694e-01 -2.39196736e-04] ... [ 9.53041209e-01 2.12373413e-02] [ 9.76543751e-01 1.51021375e-02] [ 1.00000000e+00 8.70000000e-03]] ... [[ 1.00000000e+00 -6.20000627e-02] [ 9.97623314e-01 -8.10161701e-02] [ 9.92090785e-01 -9.12693802e-02] ... [ 9.96942317e-01 -1.14556419e-02] [ 9.99186413e-01 -2.83283436e-02] [ 1.00000000e+00 -4.70000475e-02]] [[ 1.00000000e+00 -8.40013004e-02] [ 9.95824148e-01 -9.98470875e-02] [ 9.91908208e-01 -1.15746094e-01] ... [ 9.96445316e-01 -2.03823373e-02] [ 9.98197884e-01 -3.96907249e-02] [ 1.00000000e+00 -5.90009134e-02]] [[ 1.00000000e+00 0.00000000e+00] [ 9.99492456e-01 -2.24148318e-02] [ 9.97998443e-01 -4.47793323e-02] ... [ 9.98052103e-01 4.41573285e-02] [ 9.99507691e-01 2.21028728e-02] [ 1.00000000e+00 -4.69894578e-19]]] | 3D array of the x and y airfoil coordinates of the n_af airfoils.
blade.interp_airfoils.name | Unavailable | ['DU08-W-210', 'DU91-W2-250', 'DU97-W-300', 'DU00-W2-350', 'FX77-W-400', 'FX77-W-500', 'cylinder'] | 1D array of names of airfoils.
blade.high_level_blade_props.blade_ref_axis_user | m | [[ 0.00000000e+00 0.00000000e+00 0.00000000e+00] [ 0.00000000e+00 0.00000000e+00 2.17241379e+00] [ 0.00000000e+00 0.00000000e+00 4.34482759e+00] [-1.93940887e-04 0.00000000e+00 6.51724138e+00] [-4.74379310e-03 0.00000000e+00 8.68965517e+00] [-1.48310345e-02 0.00000000e+00 1.08620690e+01] [-2.80497044e-02 0.00000000e+00 1.30344828e+01] [-4.59059113e-02 0.00000000e+00 1.52068966e+01] [-6.73467980e-02 0.00000000e+00 1.73793103e+01] [-9.33451232e-02 0.00000000e+00 1.95517241e+01] [-1.23527488e-01 0.00000000e+00 2.17241379e+01] [-1.58543399e-01 0.00000000e+00 2.38965517e+01] [-1.99150690e-01 0.00000000e+00 2.60689655e+01] [-2.46070148e-01 0.00000000e+00 2.82413793e+01] [-2.98472562e-01 0.00000000e+00 3.04137931e+01] [-3.58187833e-01 0.00000000e+00 3.25862069e+01] [-4.24086995e-01 0.00000000e+00 3.47586207e+01] [-4.99321773e-01 0.00000000e+00 3.69310345e+01] [-5.81902660e-01 0.00000000e+00 3.91034483e+01] [-6.75648966e-01 0.00000000e+00 4.12758621e+01] [-7.78562512e-01 0.00000000e+00 4.34482759e+01] [-8.94316207e-01 0.00000000e+00 4.56206897e+01] [-1.02216493e+00 0.00000000e+00 4.77931034e+01] [-1.16611172e+00 0.00000000e+00 4.99655172e+01] [-1.32539527e+00 0.00000000e+00 5.21379310e+01] [-1.50497089e+00 0.00000000e+00 5.43103448e+01] [-1.70707828e+00 0.00000000e+00 5.64827586e+01] [-1.93547803e+00 0.00000000e+00 5.86551724e+01] [-2.19474517e+00 0.00000000e+00 6.08275862e+01] [-2.50000000e+00 0.00000000e+00 6.30000000e+01]] | 2D array of the coordinates (x,y,z) of the blade reference axis, defined along blade span. The coordinate system is the one of BeamDyn: it is placed at blade root with x pointing the suction side of the blade, y pointing the trailing edge and z along the blade span. A standard configuration will have negative x values (prebend), if swept positive y values, and positive z values.
blade.high_level_blade_props.rotor_diameter_user | m | [82.5] | Diameter of the rotor specified by the user. It is defined as two times the blade length plus the hub diameter.
blade.high_level_blade_props.hub_radius | m | [2.] | Radius of the hub. It defines the distance of the blade root from the rotor center along the coned line.
blade.compute_reynolds.rho | kg/m**3 | [1.225]
blade.compute_reynolds.mu | kg/m/s | [1.81e-05] | Dynamic viscosity of air
blade.compute_reynolds.local_airfoil_velocities | m/s | [ 8.51276505 9.82952941 11.52978445 13.43558729 15.89245937 18.28372067 20.73063177 23.20907884 25.71129268 28.23416935 30.7717525 33.33653798 35.9086868 38.4908153 41.07539133 43.66606445 46.26528791 48.87259437 51.47810585 54.10228253 56.71805023 59.33069963 61.94971532 64.55983227 67.17894965 69.78528462 72.39095449 75.00038241 77.62017108 79.52044782]
blade.compute_reynolds.chord | m | [2.6 3.07408644 3.44956962 3.70237446 3.80842591 3.76642346 3.62814028 3.43472922 3.22693094 3.0049829 2.7125748 2.41364723 2.17903067 2.05614439 1.97432956 1.90957378 1.84845427 1.77674378 1.68706806 1.59952956 1.53767276 1.52237966 1.52435436 1.52754387 1.53040206 1.52907412 1.39366302 1.089822 0.6733385 0.2 ]
blade.compute_coord_xy_dim.chord | m | [2.6 3.07408644 3.44956962 3.70237446 3.80842591 3.76642346 3.62814028 3.43472922 3.22693094 3.0049829 2.7125748 2.41364723 2.17903067 2.05614439 1.97432956 1.90957378 1.84845427 1.77674378 1.68706806 1.59952956 1.53767276 1.52237966 1.52435436 1.52754387 1.53040206 1.52907412 1.39366302 1.089822 0.6733385 0.2 ] | 1D array of the chord values defined along blade span.
blade.compute_coord_xy_dim.pitch_axis |  | [0.5 0.47976517 0.4100052 0.35124933 0.31100923 0.28348069 0.26490284 0.25248209 0.24491891 0.24137578 0.24099978 0.24389394 0.2495414 0.25793137 0.26800753 0.27868903 0.28894556 0.29818676 0.30613729 0.3119764 0.3154698 0.3174253 0.31570845 0.30954671 0.29965581 0.28811169 0.27777122 0.27062792 0.2665261 0.25 ] | 1D array of the chordwise position of the pitch axis (0-LE, 1-TE), defined along blade span.
blade.compute_coord_xy_dim.coord_xy_interp |  | [[[ 1.00000000e+00 1.39471767e-15] [ 9.99492456e-01 -2.24148318e-02] [ 9.97998443e-01 -4.47793323e-02] ... [ 9.98052103e-01 4.41573285e-02] [ 9.99507691e-01 2.21028728e-02] [ 1.00000000e+00 1.39471767e-15]] [[ 1.00000000e+00 -3.16421773e-03] [ 9.99110945e-01 -2.47105921e-02] [ 9.97576994e-01 -4.67993845e-02] ... [ 9.97884994e-01 4.40785443e-02] [ 9.99371468e-01 2.18636293e-02] [ 1.00000000e+00 -1.46513661e-04]] [[ 1.00000000e+00 -1.94964271e-02] [ 9.96919760e-01 -3.64826078e-02] [ 9.94667087e-01 -5.60719522e-02] ... [ 9.96925214e-01 4.30168043e-02] [ 9.98589083e-01 2.09101531e-02] [ 1.00000000e+00 -1.10918874e-04]] ... [[ 1.00000000e+00 -1.24164223e-03] [ 9.76041164e-01 1.99488062e-03] [ 9.52121911e-01 4.75706135e-03] ... [ 9.53145851e-01 1.33087434e-02] [ 9.76587857e-01 7.46542749e-03] [ 1.00000000e+00 1.53836008e-03]] [[ 1.00000000e+00 -1.24164223e-03] [ 9.76041164e-01 1.99488062e-03] [ 9.52121911e-01 4.75706135e-03] ... [ 9.53145851e-01 1.33087434e-02] [ 9.76587857e-01 7.46542749e-03] [ 1.00000000e+00 1.53836008e-03]] [[ 1.00000000e+00 -1.24164223e-03] [ 9.76041164e-01 1.99488062e-03] [ 9.52121911e-01 4.75706135e-03] ... [ 9.53145851e-01 1.33087434e-02] [ 9.76587857e-01 7.46542749e-03] [ 1.00000000e+00 1.53836008e-03]]] | 3D array of the non-dimensional x and y airfoil coordinates of the airfoils interpolated along span for n_span stations. The leading edge is place at x=0 and y=0.
blade.internal_structure_2d_fem.s |  | [0. 0.03448276 0.06896552 0.10344828 0.13793103 0.17241379 0.20689655 0.24137931 0.27586207 0.31034483 0.34482759 0.37931034 0.4137931 0.44827586 0.48275862 0.51724138 0.55172414 0.5862069 0.62068966 0.65517241 0.68965517 0.72413793 0.75862069 0.79310345 0.82758621 0.86206897 0.89655172 0.93103448 0.96551724 1. ] | 1D array of the non-dimensional spanwise grid defined along blade axis (0-blade root, 1-blade tip)
blade.internal_structure_2d_fem.web_rotation_yaml | rad | [[0. 0. 0. 0. 0. 0. 0. 0. 0. 0. 0. 0. 0. 0. 0. 0. 0. 0. 0. 0. 0. 0. 0. 0. 0. 0. 0. 0. 0. 0.] [0. 0. 0. 0. 0. 0. 0. 0. 0. 0. 0. 0. 0. 0. 0. 0. 0. 0. 0. 0. 0. 0. 0. 0. 0. 0. 0. 0. 0. 0.]] | 2D array of the rotation angle of the shear webs in respect to the chord line. The first dimension represents each shear web, the second dimension represents each entry along blade span. If the rotation is equal to negative twist +- a constant, then the web is built straight.
blade.internal_structure_2d_fem.web_offset_y_pa_yaml | m | [[ 0. 0. 0. -0.25697843 -0.24751826 -0.23854906 -0.23153806 -0.22244152 -0.21308042 -0.20651947 -0.19746218 -0.18855536 -0.18152486 -0.17250925 -0.16360865 -0.15681057 -0.1474639 -0.139279 -0.13178046 -0.12216312 -0.11442236 -0.106632 -0.09730564 -0.09007593 -0.08166738 -0.07237922 -0.06533935 -0.0567199 0. 0. ] [ 0. 0. 0. 0.34302157 0.35248174 0.36145094 0.36846194 0.37755848 0.38691958 0.39348053 0.40253782 0.41144464 0.41847514 0.42749075 0.43639135 0.44318943 0.4525361 0.460721 0.46821954 0.47783688 0.48557764 0.493368 0.50269436 0.50992407 0.51833262 0.52762078 0.53466065 0.5432801 0. 0. ]] | 2D array of the offset along the y axis to set the position of the shear webs. Positive values move the web towards the trailing edge, negative values towards the leading edge. The first dimension represents each shear web, the second dimension represents each entry along blade span.
blade.internal_structure_2d_fem.web_start_nd_yaml |  | [[0. 0. 0. 0. 0. 0. 0. 0. 0. 0. 0. 0. 0. 0. 0. 0. 0. 0. 0. 0. 0. 0. 0. 0. 0. 0. 0. 0. 0. 0.] [0. 0. 0. 0. 0. 0. 0. 0. 0. 0. 0. 0. 0. 0. 0. 0. 0. 0. 0. 0. 0. 0. 0. 0. 0. 0. 0. 0. 0. 0.]] | 2D array of the non-dimensional start point defined along the outer profile of a web. The TE suction side is 0, the TE pressure side is 1. The first dimension represents each web, the second dimension represents each entry along blade span.
blade.internal_structure_2d_fem.web_end_nd_yaml |  | [[0. 0. 0. 0. 0. 0. 0. 0. 0. 0. 0. 0. 0. 0. 0. 0. 0. 0. 0. 0. 0. 0. 0. 0. 0. 0. 0. 0. 0. 0.] [0. 0. 0. 0. 0. 0. 0. 0. 0. 0. 0. 0. 0. 0. 0. 0. 0. 0. 0. 0. 0. 0. 0. 0. 0. 0. 0. 0. 0. 0.]] | 2D array of the non-dimensional end point defined along the outer profile of a web. The TE suction side is 0, the TE pressure side is 1. The first dimension represents each web, the second dimension represents each entry along blade span.
blade.internal_structure_2d_fem.layer_web |  | [0. 0. 0. 0. 0. 0. 0. 0. 0. 0. 1. 1. 1. 2. 2. 2.] | 1D array of the web id the layer is associated to. If the layer is on the outer profile, this entry can simply stay equal to zero.
blade.internal_structure_2d_fem.layer_thickness | m | [[0.0005 0.0005 0.0005 0.0005 0.0005 0.0005 0.0005 0.0005 0.0005 0.0005 0.0005 0.0005 0.0005 0.0005 0.0005 0.0005 0.0005 0.0005 0.0005 0.0005 0.0005 0.0005 0.0005 0.0005 0.0005 0.0005 0.0005 0.0005 0.0005 0.0005 ] [0.065 0.04803202 0.03328866 0.01946036 0.01406238 0.00860005 0.00436114 0.00310927 0.00208373 0.00135168 0.00129344 0.00124144 0.00117468 0.00110344 0.00103333 0.001 0.001 0.001 0.001 0.001 0.0010008 0.00102321 0.0010579 0.00108341 0.00106676 0.0010382 0.00100519 0.001 0.001 0.001 ] [0. 0.00275437 0.00550874 0.00826312 0.01101749 0.01519235 0.01960396 0.02401556 0.02842717 0.02890477 0.02780876 0.02671275 0.02561674 0.02467122 0.02383858 0.02300594 0.0221733 0.02116294 0.01991561 0.01866827 0.01742094 0.01668414 0.01722368 0.01776321 0.01830275 0.01811813 0.0135886 0.00905906 0.00452953 0. ] [0. 0.00275437 0.00550874 0.00826312 0.01101749 0.01519235 0.01960396 0.02401556 0.02842717 0.02890477 0.02780876 0.02671275 0.02561674 0.02467122 0.02383858 0.02300594 0.0221733 0.02116294 0.01991561 0.01866827 0.01742094 0.01668414 0.01722368 0.01776321 0.01830275 0.01811813 0.0135886 0.00905906 0.00452953 0. ] [0. 0. 0. 0.00311539 0.00326171 0.00340682 0.00340551 0.00297347 0.00251581 0.00212423 0.00188953 0.00165213 0.00146978 0.00136098 0.00124999 0.00123924 0.00132931 0.00141854 0.00141947 0.00138483 0.00135362 0.00144445 0.00160477 0.00176871 0. 0. 0. 0. 0. 0. ] [0. 0. 0. 0.00136275 0.00319176 0.0050478 0.00648177 0.00689325 0.00722084 0.00739295 0.00715531 0.00691703 0.00707768 0.00777966 0.00849833 0.00792182 0.00581414 0.00376226 0.00257649 0.00189672 0.00120612 0.00117022 0.00142953 0.00168148 0. 0. 0. 0. 0. 0. ] [0. 0. 0. 0.01024138 0.02265517 0.03514282 0.04575693 0.05162069 0.05714047 0.06082418 0.06010345 0.05943129 0.05649336 0.05031034 0.04406368 0.03957312 0.03686207 0.03412276 0.0305177 0.02637931 0.02224599 0.01905413 0.01631034 0.01355172 0. 0. 0. 0. 0. 0. ] [0. 0. 0. 0.00534483 0.0087931 0.01229472 0.01448001 0.01334483 0.01196531 0.01078275 0.01010345 0.00941379 0.00872414 0.00803448 0.00733334 0.007 0.007 0.007 0.007 0.007 0.007 0.007 0.007 0.007 0. 0. 0. 0. 0. 0. ] [0. 0. 0. 0.00141379 0.00555172 0.00975366 0.01260781 0.01217241 0.01148276 0.0107931 0.01010345 0.00939192 0.00900722 0.009 0.009 0.009 0.009 0.009 0.00858659 0.00789655 0.00720001 0.007 0.007 0.007 0. 0. 0. 0. 0. 0. ] [0. 0. 0. 0.00996552 0.01962069 0.02926141 0.03944147 0.05106897 0.0627985 0.06976925 0.06472414 0.05994249 0.05338882 0.04444828 0.03541638 0.02920715 0.02582759 0.02237931 0.01893103 0.01548276 0.01203352 0.01001859 0.00865517 0.00727586 0. 0. 0. 0. 0. 0. ] [0. 0. 0. 0.00050689 0.00057656 0.00064964 0.0007438 0.00091625 0.00108935 0.00122937 0.0012901 0.00135353 0.00142788 0.00152765 0.00162335 0.00171928 0.00181224 0.00191039 0.00194001 0.00194 0.00193411 0.00179915 0.0015924 0.00138639 0.00115196 0.00091052 0.00068073 0.00063724 0. 0. ] [0. 0. 0. 0.04265517 0.0392069 0.03573576 0.03282876 0.03134483 0.02996552 0.02858621 0.0272069 0.02583634 0.02416802 0.02210345 0.02006515 0.02 0.02 0.02 0.02 0.02 0.02 0.02 0.02 0.02 0.02 0.02 0.02 0.02 0. 0. ] [0. 0. 0. 0.00050689 0.00057656 0.00064964 0.0007438 0.00091625 0.00108935 0.00122937 0.0012901 0.00135353 0.00142788 0.00152765 0.00162335 0.00171928 0.00181224 0.00191039 0.00194001 0.00194 0.00193411 0.00179915 0.0015924 0.00138639 0.00115196 0.00091052 0.00068073 0.00063724 0. 0. ] [0. 0. 0. 0.00050689 0.00057656 0.00064964 0.0007438 0.00091625 0.00108935 0.00122937 0.0012901 0.00135353 0.00142788 0.00152765 0.00162335 0.00171928 0.00181224 0.00191039 0.00194001 0.00194 0.00193411 0.00179915 0.0015924 0.00138639 0.00115196 0.00091052 0.00068073 0.00063724 0. 0. ] [0. 0. 0. 0.04865517 0.0452069 0.04174529 0.03865415 0.03651724 0.03444828 0.03237931 0.03031034 0.02825075 0.02589202 0.02313793 0.02037275 0.02 0.02 0.02 0.02 0.02 0.02 0.02 0.02 0.02 0.02 0.02 0.02 0.02 0. 0. ] [0. 0. 0. 0.00050689 0.00057656 0.00064964 0.0007438 0.00091625 0.00108935 0.00122937 0.0012901 0.00135353 0.00142788 0.00152765 0.00162335 0.00171928 0.00181224 0.00191039 0.00194001 0.00194 0.00193411 0.00179915 0.0015924 0.00138639 0.00115196 0.00091052 0.00068073 0.00063724 0. 0. ]] | 2D array of the thickness of the layers of the blade structure. The first dimension represents each layer, the second dimension represents each entry along blade span.
blade.internal_structure_2d_fem.layer_rotation_yaml | rad | [[0. 0. 0. 0. 0. 0. 0. 0. 0. 0. 0. 0. 0. 0. 0. 0. 0. 0. 0. 0. 0. 0. 0. 0. 0. 0. 0. 0. 0. 0.] [0. 0. 0. 0. 0. 0. 0. 0. 0. 0. 0. 0. 0. 0. 0. 0. 0. 0. 0. 0. 0. 0. 0. 0. 0. 0. 0. 0. 0. 0.] [0. 0. 0. 0. 0. 0. 0. 0. 0. 0. 0. 0. 0. 0. 0. 0. 0. 0. 0. 0. 0. 0. 0. 0. 0. 0. 0. 0. 0. 0.] [0. 0. 0. 0. 0. 0. 0. 0. 0. 0. 0. 0. 0. 0. 0. 0. 0. 0. 0. 0. 0. 0. 0. 0. 0. 0. 0. 0. 0. 0.] [0. 0. 0. 0. 0. 0. 0. 0. 0. 0. 0. 0. 0. 0. 0. 0. 0. 0. 0. 0. 0. 0. 0. 0. 0. 0. 0. 0. 0. 0.] [0. 0. 0. 0. 0. 0. 0. 0. 0. 0. 0. 0. 0. 0. 0. 0. 0. 0. 0. 0. 0. 0. 0. 0. 0. 0. 0. 0. 0. 0.] [0. 0. 0. 0. 0. 0. 0. 0. 0. 0. 0. 0. 0. 0. 0. 0. 0. 0. 0. 0. 0. 0. 0. 0. 0. 0. 0. 0. 0. 0.] [0. 0. 0. 0. 0. 0. 0. 0. 0. 0. 0. 0. 0. 0. 0. 0. 0. 0. 0. 0. 0. 0. 0. 0. 0. 0. 0. 0. 0. 0.] [0. 0. 0. 0. 0. 0. 0. 0. 0. 0. 0. 0. 0. 0. 0. 0. 0. 0. 0. 0. 0. 0. 0. 0. 0. 0. 0. 0. 0. 0.] [0. 0. 0. 0. 0. 0. 0. 0. 0. 0. 0. 0. 0. 0. 0. 0. 0. 0. 0. 0. 0. 0. 0. 0. 0. 0. 0. 0. 0. 0.] [0. 0. 0. 0. 0. 0. 0. 0. 0. 0. 0. 0. 0. 0. 0. 0. 0. 0. 0. 0. 0. 0. 0. 0. 0. 0. 0. 0. 0. 0.] [0. 0. 0. 0. 0. 0. 0. 0. 0. 0. 0. 0. 0. 0. 0. 0. 0. 0. 0. 0. 0. 0. 0. 0. 0. 0. 0. 0. 0. 0.] [0. 0. 0. 0. 0. 0. 0. 0. 0. 0. 0. 0. 0. 0. 0. 0. 0. 0. 0. 0. 0. 0. 0. 0. 0. 0. 0. 0. 0. 0.] [0. 0. 0. 0. 0. 0. 0. 0. 0. 0. 0. 0. 0. 0. 0. 0. 0. 0. 0. 0. 0. 0. 0. 0. 0. 0. 0. 0. 0. 0.] [0. 0. 0. 0. 0. 0. 0. 0. 0. 0. 0. 0. 0. 0. 0. 0. 0. 0. 0. 0. 0. 0. 0. 0. 0. 0. 0. 0. 0. 0.] [0. 0. 0. 0. 0. 0. 0. 0. 0. 0. 0. 0. 0. 0. 0. 0. 0. 0. 0. 0. 0. 0. 0. 0. 0. 0. 0. 0. 0. 0.]] | 2D array of the rotation angle of a layer in respect to the chord line. The first dimension represents each layer, the second dimension represents each entry along blade span. If the rotation is equal to negative twist +- a constant, then the layer is built straight.
blade.internal_structure_2d_fem.layer_offset_y_pa_yaml | m | [[0. 0. 0. 0. 0. 0. 0. 0. 0. 0. 0. 0. 0. 0. 0. 0. 0. 0. 0. 0. 0. 0. 0. 0. 0. 0. 0. 0. 0. 0. ] [0. 0. 0. 0. 0. 0. 0. 0. 0. 0. 0. 0. 0. 0. 0. 0. 0. 0. 0. 0. 0. 0. 0. 0. 0. 0. 0. 0. 0. 0. ] [0. 0. 0. 0.04302157 0.05248174 0.06145094 0.06846194 0.07755848 0.08691958 0.09348053 0.10253782 0.11144464 0.11847514 0.12749075 0.13639135 0.14318943 0.1525361 0.160721 0.16821954 0.17783688 0.18557764 0.193368 0.20269436 0.20992407 0.21833262 0.22762078 0.23466065 0.2432801 0. 0. ] [0. 0. 0. 0.04302157 0.05248174 0.06145094 0.06846194 0.07755848 0.08691958 0.09348053 0.10253782 0.11144464 0.11847514 0.12749075 0.13639135 0.14318943 0.1525361 0.160721 0.16821954 0.17783688 0.18557764 0.193368 0.20269436 0.20992407 0.21833262 0.22762078 0.23466065 0.2432801 0. 0. ] [0. 0. 0. 0. 0. 0. 0. 0. 0. 0. 0. 0. 0. 0. 0. 0. 0. 0. 0. 0. 0. 0. 0. 0. 0. 0. 0. 0. 0. 0. ] [0. 0. 0. 0. 0. 0. 0. 0. 0. 0. 0. 0. 0. 0. 0. 0. 0. 0. 0. 0. 0. 0. 0. 0. 0. 0. 0. 0. 0. 0. ] [0. 0. 0. 0. 0. 0. 0. 0. 0. 0. 0. 0. 0. 0. 0. 0. 0. 0. 0. 0. 0. 0. 0. 0. 0. 0. 0. 0. 0. 0. ] [0. 0. 0. 0. 0. 0. 0. 0. 0. 0. 0. 0. 0. 0. 0. 0. 0. 0. 0. 0. 0. 0. 0. 0. 0. 0. 0. 0. 0. 0. ] [0. 0. 0. 0. 0. 0. 0. 0. 0. 0. 0. 0. 0. 0. 0. 0. 0. 0. 0. 0. 0. 0. 0. 0. 0. 0. 0. 0. 0. 0. ] [0. 0. 0. 0. 0. 0. 0. 0. 0. 0. 0. 0. 0. 0. 0. 0. 0. 0. 0. 0. 0. 0. 0. 0. 0. 0. 0. 0. 0. 0. ] [0. 0. 0. 0. 0. 0. 0. 0. 0. 0. 0. 0. 0. 0. 0. 0. 0. 0. 0. 0. 0. 0. 0. 0. 0. 0. 0. 0. 0. 0. ] [0. 0. 0. 0. 0. 0. 0. 0. 0. 0. 0. 0. 0. 0. 0. 0. 0. 0. 0. 0. 0. 0. 0. 0. 0. 0. 0. 0. 0. 0. ] [0. 0. 0. 0. 0. 0. 0. 0. 0. 0. 0. 0. 0. 0. 0. 0. 0. 0. 0. 0. 0. 0. 0. 0. 0. 0. 0. 0. 0. 0. ] [0. 0. 0. 0. 0. 0. 0. 0. 0. 0. 0. 0. 0. 0. 0. 0. 0. 0. 0. 0. 0. 0. 0. 0. 0. 0. 0. 0. 0. 0. ] [0. 0. 0. 0. 0. 0. 0. 0. 0. 0. 0. 0. 0. 0. 0. 0. 0. 0. 0. 0. 0. 0. 0. 0. 0. 0. 0. 0. 0. 0. ] [0. 0. 0. 0. 0. 0. 0. 0. 0. 0. 0. 0. 0. 0. 0. 0. 0. 0. 0. 0. 0. 0. 0. 0. 0. 0. 0. 0. 0. 0. ]] | 2D array of the offset along the y axis to set the position of a layer. Positive values move the layer towards the trailing edge, negative values towards the leading edge. The first dimension represents each layer, the second dimension represents each entry along blade span.
blade.internal_structure_2d_fem.layer_width_yaml | m | [[0.00000000e+00 0.00000000e+00 0.00000000e+00 0.00000000e+00 0.00000000e+00 0.00000000e+00 0.00000000e+00 0.00000000e+00 0.00000000e+00 0.00000000e+00 0.00000000e+00 0.00000000e+00 0.00000000e+00 0.00000000e+00 0.00000000e+00 0.00000000e+00 0.00000000e+00 0.00000000e+00 0.00000000e+00 0.00000000e+00 0.00000000e+00 0.00000000e+00 0.00000000e+00 0.00000000e+00 0.00000000e+00 0.00000000e+00 0.00000000e+00 0.00000000e+00 0.00000000e+00 0.00000000e+00] [0.00000000e+00 0.00000000e+00 0.00000000e+00 0.00000000e+00 0.00000000e+00 0.00000000e+00 0.00000000e+00 0.00000000e+00 0.00000000e+00 0.00000000e+00 0.00000000e+00 0.00000000e+00 0.00000000e+00 0.00000000e+00 0.00000000e+00 0.00000000e+00 0.00000000e+00 0.00000000e+00 0.00000000e+00 0.00000000e+00 0.00000000e+00 0.00000000e+00 0.00000000e+00 0.00000000e+00 0.00000000e+00 0.00000000e+00 0.00000000e+00 0.00000000e+00 0.00000000e+00 0.00000000e+00] [0.00000000e+00 0.00000000e+00 4.00003000e-07 8.00000000e-01 8.00000000e-01 8.00000000e-01 8.00000000e-01 8.00000000e-01 8.00000000e-01 8.00000000e-01 8.00000000e-01 8.00000000e-01 8.00000000e-01 8.00000000e-01 8.00000000e-01 8.00000000e-01 8.00000000e-01 8.00000000e-01 8.00000000e-01 8.00000000e-01 8.00000000e-01 8.00000000e-01 6.85715029e-01 5.71427514e-01 4.57142314e-01 3.42857114e-01 2.28571914e-01 1.14284400e-01 0.00000000e+00 0.00000000e+00] [0.00000000e+00 0.00000000e+00 4.00003000e-07 8.00000000e-01 8.00000000e-01 8.00000000e-01 8.00000000e-01 8.00000000e-01 8.00000000e-01 8.00000000e-01 8.00000000e-01 8.00000000e-01 8.00000000e-01 8.00000000e-01 8.00000000e-01 8.00000000e-01 8.00000000e-01 8.00000000e-01 8.00000000e-01 8.00000000e-01 8.00000000e-01 8.00000000e-01 6.85715029e-01 5.71427514e-01 4.57142314e-01 3.42857114e-01 2.28571914e-01 1.14284400e-01 0.00000000e+00 0.00000000e+00] [0.00000000e+00 0.00000000e+00 0.00000000e+00 8.00000000e-01 8.00000000e-01 8.00000000e-01 8.00000000e-01 8.00000000e-01 8.00000000e-01 8.00000000e-01 8.00000000e-01 8.00000000e-01 8.00000000e-01 8.00000000e-01 8.00000000e-01 8.00000000e-01 8.00000000e-01 8.00000000e-01 8.00000000e-01 8.00000000e-01 8.00000000e-01 8.00000000e-01 8.00000000e-01 8.00000000e-01 0.00000000e+00 0.00000000e+00 0.00000000e+00 0.00000000e+00 0.00000000e+00 0.00000000e+00] [0.00000000e+00 0.00000000e+00 0.00000000e+00 8.00000000e-01 8.00000000e-01 8.00000000e-01 8.00000000e-01 8.00000000e-01 8.00000000e-01 8.00000000e-01 8.00000000e-01 8.00000000e-01 8.00000000e-01 8.00000000e-01 8.00000000e-01 8.00000000e-01 8.00000000e-01 8.00000000e-01 8.00000000e-01 8.00000000e-01 8.00000000e-01 8.00000000e-01 8.00000000e-01 8.00000000e-01 0.00000000e+00 0.00000000e+00 0.00000000e+00 0.00000000e+00 0.00000000e+00 0.00000000e+00] [0.00000000e+00 0.00000000e+00 0.00000000e+00 0.00000000e+00 0.00000000e+00 0.00000000e+00 0.00000000e+00 0.00000000e+00 0.00000000e+00 0.00000000e+00 0.00000000e+00 0.00000000e+00 0.00000000e+00 0.00000000e+00 0.00000000e+00 0.00000000e+00 0.00000000e+00 0.00000000e+00 0.00000000e+00 0.00000000e+00 0.00000000e+00 0.00000000e+00 0.00000000e+00 0.00000000e+00 0.00000000e+00 0.00000000e+00 0.00000000e+00 0.00000000e+00 0.00000000e+00 0.00000000e+00] [0.00000000e+00 0.00000000e+00 0.00000000e+00 0.00000000e+00 0.00000000e+00 0.00000000e+00 0.00000000e+00 0.00000000e+00 0.00000000e+00 0.00000000e+00 0.00000000e+00 0.00000000e+00 0.00000000e+00 0.00000000e+00 0.00000000e+00 0.00000000e+00 0.00000000e+00 0.00000000e+00 0.00000000e+00 0.00000000e+00 0.00000000e+00 0.00000000e+00 0.00000000e+00 0.00000000e+00 0.00000000e+00 0.00000000e+00 0.00000000e+00 0.00000000e+00 0.00000000e+00 0.00000000e+00] [0.00000000e+00 0.00000000e+00 0.00000000e+00 0.00000000e+00 0.00000000e+00 0.00000000e+00 0.00000000e+00 0.00000000e+00 0.00000000e+00 0.00000000e+00 0.00000000e+00 0.00000000e+00 0.00000000e+00 0.00000000e+00 0.00000000e+00 0.00000000e+00 0.00000000e+00 0.00000000e+00 0.00000000e+00 0.00000000e+00 0.00000000e+00 0.00000000e+00 0.00000000e+00 0.00000000e+00 0.00000000e+00 0.00000000e+00 0.00000000e+00 0.00000000e+00 0.00000000e+00 0.00000000e+00] [0.00000000e+00 0.00000000e+00 0.00000000e+00 0.00000000e+00 0.00000000e+00 0.00000000e+00 0.00000000e+00 0.00000000e+00 0.00000000e+00 0.00000000e+00 0.00000000e+00 0.00000000e+00 0.00000000e+00 0.00000000e+00 0.00000000e+00 0.00000000e+00 0.00000000e+00 0.00000000e+00 0.00000000e+00 0.00000000e+00 0.00000000e+00 0.00000000e+00 0.00000000e+00 0.00000000e+00 0.00000000e+00 0.00000000e+00 0.00000000e+00 0.00000000e+00 0.00000000e+00 0.00000000e+00] [0.00000000e+00 0.00000000e+00 0.00000000e+00 0.00000000e+00 0.00000000e+00 0.00000000e+00 0.00000000e+00 0.00000000e+00 0.00000000e+00 0.00000000e+00 0.00000000e+00 0.00000000e+00 0.00000000e+00 0.00000000e+00 0.00000000e+00 0.00000000e+00 0.00000000e+00 0.00000000e+00 0.00000000e+00 0.00000000e+00 0.00000000e+00 0.00000000e+00 0.00000000e+00 0.00000000e+00 0.00000000e+00 0.00000000e+00 0.00000000e+00 0.00000000e+00 0.00000000e+00 0.00000000e+00] [0.00000000e+00 0.00000000e+00 0.00000000e+00 0.00000000e+00 0.00000000e+00 0.00000000e+00 0.00000000e+00 0.00000000e+00 0.00000000e+00 0.00000000e+00 0.00000000e+00 0.00000000e+00 0.00000000e+00 0.00000000e+00 0.00000000e+00 0.00000000e+00 0.00000000e+00 0.00000000e+00 0.00000000e+00 0.00000000e+00 0.00000000e+00 0.00000000e+00 0.00000000e+00 0.00000000e+00 0.00000000e+00 0.00000000e+00 0.00000000e+00 0.00000000e+00 0.00000000e+00 0.00000000e+00] [0.00000000e+00 0.00000000e+00 0.00000000e+00 0.00000000e+00 0.00000000e+00 0.00000000e+00 0.00000000e+00 0.00000000e+00 0.00000000e+00 0.00000000e+00 0.00000000e+00 0.00000000e+00 0.00000000e+00 0.00000000e+00 0.00000000e+00 0.00000000e+00 0.00000000e+00 0.00000000e+00 0.00000000e+00 0.00000000e+00 0.00000000e+00 0.00000000e+00 0.00000000e+00 0.00000000e+00 0.00000000e+00 0.00000000e+00 0.00000000e+00 0.00000000e+00 0.00000000e+00 0.00000000e+00] [0.00000000e+00 0.00000000e+00 0.00000000e+00 0.00000000e+00 0.00000000e+00 0.00000000e+00 0.00000000e+00 0.00000000e+00 0.00000000e+00 0.00000000e+00 0.00000000e+00 0.00000000e+00 0.00000000e+00 0.00000000e+00 0.00000000e+00 0.00000000e+00 0.00000000e+00 0.00000000e+00 0.00000000e+00 0.00000000e+00 0.00000000e+00 0.00000000e+00 0.00000000e+00 0.00000000e+00 0.00000000e+00 0.00000000e+00 0.00000000e+00 0.00000000e+00 0.00000000e+00 0.00000000e+00] [0.00000000e+00 0.00000000e+00 0.00000000e+00 0.00000000e+00 0.00000000e+00 0.00000000e+00 0.00000000e+00 0.00000000e+00 0.00000000e+00 0.00000000e+00 0.00000000e+00 0.00000000e+00 0.00000000e+00 0.00000000e+00 0.00000000e+00 0.00000000e+00 0.00000000e+00 0.00000000e+00 0.00000000e+00 0.00000000e+00 0.00000000e+00 0.00000000e+00 0.00000000e+00 0.00000000e+00 0.00000000e+00 0.00000000e+00 0.00000000e+00 0.00000000e+00 0.00000000e+00 0.00000000e+00] [0.00000000e+00 0.00000000e+00 0.00000000e+00 0.00000000e+00 0.00000000e+00 0.00000000e+00 0.00000000e+00 0.00000000e+00 0.00000000e+00 0.00000000e+00 0.00000000e+00 0.00000000e+00 0.00000000e+00 0.00000000e+00 0.00000000e+00 0.00000000e+00 0.00000000e+00 0.00000000e+00 0.00000000e+00 0.00000000e+00 0.00000000e+00 0.00000000e+00 0.00000000e+00 0.00000000e+00 0.00000000e+00 0.00000000e+00 0.00000000e+00 0.00000000e+00 0.00000000e+00 0.00000000e+00]] | 2D array of the width along the outer profile of a layer. The first dimension represents each layer, the second dimension represents each entry along blade span.
blade.internal_structure_2d_fem.layer_midpoint_nd |  | [[0. 0. 0. 0. 0. 0. 0. 0. 0. 0. 0. 0. 0. 0. 0. 0. 0. 0. 0. 0. 0. 0. 0. 0. 0. 0. 0. 0. 0. 0. ] [0. 0. 0. 0. 0. 0. 0. 0. 0. 0. 0. 0. 0. 0. 0. 0. 0. 0. 0. 0. 0. 0. 0. 0. 0. 0. 0. 0. 0. 0. ] [0. 0. 0. 0. 0. 0. 0. 0. 0. 0. 0. 0. 0. 0. 0. 0. 0. 0. 0. 0. 0. 0. 0. 0. 0. 0. 0. 0. 0. 0. ] [0. 0. 0. 0. 0. 0. 0. 0. 0. 0. 0. 0. 0. 0. 0. 0. 0. 0. 0. 0. 0. 0. 0. 0. 0. 0. 0. 0. 0. 0. ] [0.49999717 0.4963172 0.47431932 0.46434179 0.46734109 0.4729049 0.47609698 0.48412396 0.49683004 0.50246626 0.50257633 0.50329487 0.50432686 0.50538073 0.50624939 0.5065997 0.50600649 0.50477162 0.50333612 0.50219191 0.50142862 0.5006093 0.49966337 0.49871042 0.49788571 0.49731282 0.49709892 0.49709891 0.49709891 0.49709891] [1. 1. 1. 1. 1. 1. 1. 1. 1. 1. 1. 1. 1. 1. 1. 1. 1. 1. 1. 1. 1. 1. 1. 1. 1. 1. 1. 1. 1. 1. ] [0. 0. 0. 0. 0. 0. 0. 0. 0. 0. 0. 0. 0. 0. 0. 0. 0. 0. 0. 0. 0. 0. 0. 0. 0. 0. 0. 0. 0. 0. ] [0. 0. 0. 0. 0. 0. 0. 0. 0. 0. 0. 0. 0. 0. 0. 0. 0. 0. 0. 0. 0. 0. 0. 0. 0. 0. 0. 0. 0. 0. ] [0. 0. 0. 0. 0. 0. 0. 0. 0. 0. 0. 0. 0. 0. 0. 0. 0. 0. 0. 0. 0. 0. 0. 0. 0. 0. 0. 0. 0. 0. ] [0. 0. 0. 0. 0. 0. 0. 0. 0. 0. 0. 0. 0. 0. 0. 0. 0. 0. 0. 0. 0. 0. 0. 0. 0. 0. 0. 0. 0. 0. ] [0. 0. 0. 0. 0. 0. 0. 0. 0. 0. 0. 0. 0. 0. 0. 0. 0. 0. 0. 0. 0. 0. 0. 0. 0. 0. 0. 0. 0. 0. ] [0. 0. 0. 0. 0. 0. 0. 0. 0. 0. 0. 0. 0. 0. 0. 0. 0. 0. 0. 0. 0. 0. 0. 0. 0. 0. 0. 0. 0. 0. ] [0. 0. 0. 0. 0. 0. 0. 0. 0. 0. 0. 0. 0. 0. 0. 0. 0. 0. 0. 0. 0. 0. 0. 0. 0. 0. 0. 0. 0. 0. ] [0. 0. 0. 0. 0. 0. 0. 0. 0. 0. 0. 0. 0. 0. 0. 0. 0. 0. 0. 0. 0. 0. 0. 0. 0. 0. 0. 0. 0. 0. ] [0. 0. 0. 0. 0. 0. 0. 0. 0. 0. 0. 0. 0. 0. 0. 0. 0. 0. 0. 0. 0. 0. 0. 0. 0. 0. 0. 0. 0. 0. ] [0. 0. 0. 0. 0. 0. 0. 0. 0. 0. 0. 0. 0. 0. 0. 0. 0. 0. 0. 0. 0. 0. 0. 0. 0. 0. 0. 0. 0. 0. ]] | 2D array of the non-dimensional midpoint defined along the outer profile of a layer. The first dimension represents each layer, the second dimension represents each entry along blade span.
blade.internal_structure_2d_fem.layer_start_nd_yaml |  | [[0. 0. 0. 0. 0. 0. 0. 0. 0. 0. 0. 0. 0. 0. 0. 0. 0. 0. 0. 0. 0. 0. 0. 0. 0. 0. 0. 0. 0. 0.] [0. 0. 0. 0. 0. 0. 0. 0. 0. 0. 0. 0. 0. 0. 0. 0. 0. 0. 0. 0. 0. 0. 0. 0. 0. 0. 0. 0. 0. 0.] [0. 0. 0. 0. 0. 0. 0. 0. 0. 0. 0. 0. 0. 0. 0. 0. 0. 0. 0. 0. 0. 0. 0. 0. 0. 0. 0. 0. 0. 0.] [0. 0. 0. 0. 0. 0. 0. 0. 0. 0. 0. 0. 0. 0. 0. 0. 0. 0. 0. 0. 0. 0. 0. 0. 0. 0. 0. 0. 0. 0.] [0. 0. 0. 0. 0. 0. 0. 0. 0. 0. 0. 0. 0. 0. 0. 0. 0. 0. 0. 0. 0. 0. 0. 0. 0. 0. 0. 0. 0. 0.] [0. 0. 0. 0. 0. 0. 0. 0. 0. 0. 0. 0. 0. 0. 0. 0. 0. 0. 0. 0. 0. 0. 0. 0. 0. 0. 0. 0. 0. 0.] [0. 0. 0. 0. 0. 0. 0. 0. 0. 0. 0. 0. 0. 0. 0. 0. 0. 0. 0. 0. 0. 0. 0. 0. 0. 0. 0. 0. 0. 0.] [0. 0. 0. 0. 0. 0. 0. 0. 0. 0. 0. 0. 0. 0. 0. 0. 0. 0. 0. 0. 0. 0. 0. 0. 0. 0. 0. 0. 0. 0.] [0. 0. 0. 0. 0. 0. 0. 0. 0. 0. 0. 0. 0. 0. 0. 0. 0. 0. 0. 0. 0. 0. 0. 0. 0. 0. 0. 0. 0. 0.] [0. 0. 0. 0. 0. 0. 0. 0. 0. 0. 0. 0. 0. 0. 0. 0. 0. 0. 0. 0. 0. 0. 0. 0. 0. 0. 0. 0. 0. 0.] [0. 0. 0. 0. 0. 0. 0. 0. 0. 0. 0. 0. 0. 0. 0. 0. 0. 0. 0. 0. 0. 0. 0. 0. 0. 0. 0. 0. 0. 0.] [0. 0. 0. 0. 0. 0. 0. 0. 0. 0. 0. 0. 0. 0. 0. 0. 0. 0. 0. 0. 0. 0. 0. 0. 0. 0. 0. 0. 0. 0.] [0. 0. 0. 0. 0. 0. 0. 0. 0. 0. 0. 0. 0. 0. 0. 0. 0. 0. 0. 0. 0. 0. 0. 0. 0. 0. 0. 0. 0. 0.] [0. 0. 0. 0. 0. 0. 0. 0. 0. 0. 0. 0. 0. 0. 0. 0. 0. 0. 0. 0. 0. 0. 0. 0. 0. 0. 0. 0. 0. 0.] [0. 0. 0. 0. 0. 0. 0. 0. 0. 0. 0. 0. 0. 0. 0. 0. 0. 0. 0. 0. 0. 0. 0. 0. 0. 0. 0. 0. 0. 0.] [0. 0. 0. 0. 0. 0. 0. 0. 0. 0. 0. 0. 0. 0. 0. 0. 0. 0. 0. 0. 0. 0. 0. 0. 0. 0. 0. 0. 0. 0.]] | 2D array of the non-dimensional start point defined along the outer profile of a layer. The TE suction side is 0, the TE pressure side is 1. The first dimension represents each layer, the second dimension represents each entry along blade span.
blade.internal_structure_2d_fem.layer_end_nd_yaml |  | [[1. 1. 1. 1. 1. 1. 1. 1. 1. 1. 1. 1. 1. 1. 1. 1. 1. 1. 1. 1. 1. 1. 1. 1. 1. 1. 1. 1. 1. 1.] [1. 1. 1. 1. 1. 1. 1. 1. 1. 1. 1. 1. 1. 1. 1. 1. 1. 1. 1. 1. 1. 1. 1. 1. 1. 1. 1. 1. 1. 1.] [0. 0. 0. 0. 0. 0. 0. 0. 0. 0. 0. 0. 0. 0. 0. 0. 0. 0. 0. 0. 0. 0. 0. 0. 0. 0. 0. 0. 0. 0.] [0. 0. 0. 0. 0. 0. 0. 0. 0. 0. 0. 0. 0. 0. 0. 0. 0. 0. 0. 0. 0. 0. 0. 0. 0. 0. 0. 0. 0. 0.] [0. 0. 0. 0. 0. 0. 0. 0. 0. 0. 0. 0. 0. 0. 0. 0. 0. 0. 0. 0. 0. 0. 0. 0. 0. 0. 0. 0. 0. 0.] [0. 0. 0. 0. 0. 0. 0. 0. 0. 0. 0. 0. 0. 0. 0. 0. 0. 0. 0. 0. 0. 0. 0. 0. 0. 0. 0. 0. 0. 0.] [0. 0. 0. 0. 0. 0. 0. 0. 0. 0. 0. 0. 0. 0. 0. 0. 0. 0. 0. 0. 0. 0. 0. 0. 0. 0. 0. 0. 0. 0.] [0. 0. 0. 0. 0. 0. 0. 0. 0. 0. 0. 0. 0. 0. 0. 0. 0. 0. 0. 0. 0. 0. 0. 0. 0. 0. 0. 0. 0. 0.] [0. 0. 0. 0. 0. 0. 0. 0. 0. 0. 0. 0. 0. 0. 0. 0. 0. 0. 0. 0. 0. 0. 0. 0. 0. 0. 0. 0. 0. 0.] [0. 0. 0. 0. 0. 0. 0. 0. 0. 0. 0. 0. 0. 0. 0. 0. 0. 0. 0. 0. 0. 0. 0. 0. 0. 0. 0. 0. 0. 0.] [0. 0. 0. 0. 0. 0. 0. 0. 0. 0. 0. 0. 0. 0. 0. 0. 0. 0. 0. 0. 0. 0. 0. 0. 0. 0. 0. 0. 0. 0.] [0. 0. 0. 0. 0. 0. 0. 0. 0. 0. 0. 0. 0. 0. 0. 0. 0. 0. 0. 0. 0. 0. 0. 0. 0. 0. 0. 0. 0. 0.] [0. 0. 0. 0. 0. 0. 0. 0. 0. 0. 0. 0. 0. 0. 0. 0. 0. 0. 0. 0. 0. 0. 0. 0. 0. 0. 0. 0. 0. 0.] [0. 0. 0. 0. 0. 0. 0. 0. 0. 0. 0. 0. 0. 0. 0. 0. 0. 0. 0. 0. 0. 0. 0. 0. 0. 0. 0. 0. 0. 0.] [0. 0. 0. 0. 0. 0. 0. 0. 0. 0. 0. 0. 0. 0. 0. 0. 0. 0. 0. 0. 0. 0. 0. 0. 0. 0. 0. 0. 0. 0.] [0. 0. 0. 0. 0. 0. 0. 0. 0. 0. 0. 0. 0. 0. 0. 0. 0. 0. 0. 0. 0. 0. 0. 0. 0. 0. 0. 0. 0. 0.]] | 2D array of the non-dimensional end point defined along the outer profile of a layer. The TE suction side is 0, the TE pressure side is 1. The first dimension represents each layer, the second dimension represents each entry along blade span.
blade.internal_structure_2d_fem.coord_xy_dim | m | [[[ 1.30000000e+00 3.62626595e-15] [ 1.29868039e+00 -5.82785627e-02] [ 1.29479595e+00 -1.16426264e-01] ... [ 1.29493547e+00 1.14809054e-01] [ 1.29872000e+00 5.74674694e-02] [ 1.30000000e+00 3.62626595e-15]] [[ 1.59924685e+00 -9.72707882e-03] [ 1.59651382e+00 -7.59624961e-02] [ 1.59179832e+00 -1.43865353e-01] ... [ 1.59274514e+00 1.35501256e-01] [ 1.59731469e+00 6.72106866e-02] [ 1.59924685e+00 -4.50395660e-04]] [[ 2.03522813e+00 -6.72542826e-02] [ 2.02460263e+00 -1.25849295e-01] [ 2.01683188e+00 -1.93424103e-01] ... [ 2.02462144e+00 1.48389461e-01] [ 2.03036107e+00 7.21310289e-02] [ 2.03522813e+00 -3.82622378e-04]] ... [[ 7.94885733e-01 -1.35316902e-03] [ 7.68774867e-01 2.17406478e-03] [ 7.42707138e-01 5.18435010e-03] ... [ 7.43823051e-01 1.45041614e-02] [ 7.69370665e-01 8.13598709e-03] [ 7.94885733e-01 1.67653866e-03]] [[ 4.93876219e-01 -8.36045522e-04] [ 4.77743813e-01 1.34322993e-03] [ 4.61638058e-01 3.20311257e-03] ... [ 4.62327517e-01 8.96128938e-03] [ 4.78111922e-01 5.02675977e-03] [ 4.93876219e-01 1.03583707e-03]] [[ 1.50000000e-01 -2.48328447e-04] [ 1.45208233e-01 3.98976124e-04] [ 1.40424382e-01 9.51412271e-04] ... [ 1.40629170e-01 2.66174869e-03] [ 1.45317571e-01 1.49308550e-03] [ 1.50000000e-01 3.07672016e-04]]] | 3D array of the dimensional x and y airfoil coordinates of the airfoils interpolated along span for n_span stations. The origin is placed at the pitch axis.
blade.internal_structure_2d_fem.twist | rad | [ 0.349 0.33297632 0.31474659 0.29459179 0.27279284 0.24778034 0.2185291 0.18843994 0.16097594 0.13738778 0.11436328 0.09366413 0.07738745 0.06640274 0.05679727 0.04901418 0.0441567 0.04289641 0.04246274 0.04215561 0.04198268 0.04207577 0.04413759 0.0474678 0.05045208 0.05134606 0.0417528 0.0200178 -0.01018326 -0.04517467] | 1D array of the twist values defined along blade span. The twist is defined positive for negative rotations around the z axis (the same as in BeamDyn).
blade.internal_structure_2d_fem.chord | m | [2.6 3.07408644 3.44956962 3.70237446 3.80842591 3.76642346 3.62814028 3.43472922 3.22693094 3.0049829 2.7125748 2.41364723 2.17903067 2.05614439 1.97432956 1.90957378 1.84845427 1.77674378 1.68706806 1.59952956 1.53767276 1.52237966 1.52435436 1.52754387 1.53040206 1.52907412 1.39366302 1.089822 0.6733385 0.2 ] | 1D array of the chord values defined along blade span.
blade.internal_structure_2d_fem.pitch_axis |  | [0.5 0.47976517 0.4100052 0.35124933 0.31100923 0.28348069 0.26490284 0.25248209 0.24491891 0.24137578 0.24099978 0.24389394 0.2495414 0.25793137 0.26800753 0.27868903 0.28894556 0.29818676 0.30613729 0.3119764 0.3154698 0.3174253 0.31570845 0.30954671 0.29965581 0.28811169 0.27777122 0.27062792 0.2665261 0.25 ] | 1D array of the chordwise position of the pitch axis (0-LE, 1-TE), defined along blade span.
blade.internal_structure_2d_fem.layer_side | Unavailable | ['', '', 'suction', 'pressure', '', '', '', '', '', '', '', '', '', '', '', ''] | 1D array setting whether the layer is on the suction or pressure side. This entry is only used if definition_layer is equal to 1 or 2.
blade.internal_structure_2d_fem.definition_web | Unavailable | [1. 1.] | 1D array of flags identifying how webs are specified in the yaml. 1) offset+rotation=twist 2) offset+rotation
blade.internal_structure_2d_fem.definition_layer | Unavailable | [ 9. 9. 2. 2. 5. 4. 6. 6. 6. 6. 10. 10. 10. 10. 10. 10.] | 1D array of flags identifying how layers are specified in the yaml. 1) all around (skin, paint, ) 2) offset+rotation twist+width (spar caps) 3) offset+user defined rotation+width 4) midpoint TE+width (TE reinf) 5) midpoint LE+width (LE reinf) 6) layer position fixed to other layer (core fillers) 7) start and width 8) end and width 9) start and end nd 10) web layer
blade.internal_structure_2d_fem.index_layer_start | Unavailable | [0. 0. 0. 0. 0. 0. 5. 2. 4. 3. 0. 0. 0. 0. 0. 0.] | Index used to fix a layer to another
blade.internal_structure_2d_fem.index_layer_end | Unavailable | [0. 0. 0. 0. 0. 0. 2. 4. 3. 5. 0. 0. 0. 0. 0. 0.] | Index used to fix a layer to another
blade.ps.s |  | [0. 0.03448276 0.06896552 0.10344828 0.13793103 0.17241379 0.20689655 0.24137931 0.27586207 0.31034483 0.34482759 0.37931034 0.4137931 0.44827586 0.48275862 0.51724138 0.55172414 0.5862069 0.62068966 0.65517241 0.68965517 0.72413793 0.75862069 0.79310345 0.82758621 0.86206897 0.89655172 0.93103448 0.96551724 1. ] | 1D array of the non-dimensional spanwise grid defined along blade axis (0-blade root, 1-blade tip)
blade.ps.layer_thickness_original | m | [[0.0005 0.0005 0.0005 0.0005 0.0005 0.0005 0.0005 0.0005 0.0005 0.0005 0.0005 0.0005 0.0005 0.0005 0.0005 0.0005 0.0005 0.0005 0.0005 0.0005 0.0005 0.0005 0.0005 0.0005 0.0005 0.0005 0.0005 0.0005 0.0005 0.0005 ] [0.065 0.04803202 0.03328866 0.01946036 0.01406238 0.00860005 0.00436114 0.00310927 0.00208373 0.00135168 0.00129344 0.00124144 0.00117468 0.00110344 0.00103333 0.001 0.001 0.001 0.001 0.001 0.0010008 0.00102321 0.0010579 0.00108341 0.00106676 0.0010382 0.00100519 0.001 0.001 0.001 ] [0. 0.00275437 0.00550874 0.00826312 0.01101749 0.01519235 0.01960396 0.02401556 0.02842717 0.02890477 0.02780876 0.02671275 0.02561674 0.02467122 0.02383858 0.02300594 0.0221733 0.02116294 0.01991561 0.01866827 0.01742094 0.01668414 0.01722368 0.01776321 0.01830275 0.01811813 0.0135886 0.00905906 0.00452953 0. ] [0. 0.00275437 0.00550874 0.00826312 0.01101749 0.01519235 0.01960396 0.02401556 0.02842717 0.02890477 0.02780876 0.02671275 0.02561674 0.02467122 0.02383858 0.02300594 0.0221733 0.02116294 0.01991561 0.01866827 0.01742094 0.01668414 0.01722368 0.01776321 0.01830275 0.01811813 0.0135886 0.00905906 0.00452953 0. ] [0. 0. 0. 0.00311539 0.00326171 0.00340682 0.00340551 0.00297347 0.00251581 0.00212423 0.00188953 0.00165213 0.00146978 0.00136098 0.00124999 0.00123924 0.00132931 0.00141854 0.00141947 0.00138483 0.00135362 0.00144445 0.00160477 0.00176871 0. 0. 0. 0. 0. 0. ] [0. 0. 0. 0.00136275 0.00319176 0.0050478 0.00648177 0.00689325 0.00722084 0.00739295 0.00715531 0.00691703 0.00707768 0.00777966 0.00849833 0.00792182 0.00581414 0.00376226 0.00257649 0.00189672 0.00120612 0.00117022 0.00142953 0.00168148 0. 0. 0. 0. 0. 0. ] [0. 0. 0. 0.01024138 0.02265517 0.03514282 0.04575693 0.05162069 0.05714047 0.06082418 0.06010345 0.05943129 0.05649336 0.05031034 0.04406368 0.03957312 0.03686207 0.03412276 0.0305177 0.02637931 0.02224599 0.01905413 0.01631034 0.01355172 0. 0. 0. 0. 0. 0. ] [0. 0. 0. 0.00534483 0.0087931 0.01229472 0.01448001 0.01334483 0.01196531 0.01078275 0.01010345 0.00941379 0.00872414 0.00803448 0.00733334 0.007 0.007 0.007 0.007 0.007 0.007 0.007 0.007 0.007 0. 0. 0. 0. 0. 0. ] [0. 0. 0. 0.00141379 0.00555172 0.00975366 0.01260781 0.01217241 0.01148276 0.0107931 0.01010345 0.00939192 0.00900722 0.009 0.009 0.009 0.009 0.009 0.00858659 0.00789655 0.00720001 0.007 0.007 0.007 0. 0. 0. 0. 0. 0. ] [0. 0. 0. 0.00996552 0.01962069 0.02926141 0.03944147 0.05106897 0.0627985 0.06976925 0.06472414 0.05994249 0.05338882 0.04444828 0.03541638 0.02920715 0.02582759 0.02237931 0.01893103 0.01548276 0.01203352 0.01001859 0.00865517 0.00727586 0. 0. 0. 0. 0. 0. ] [0. 0. 0. 0.00050689 0.00057656 0.00064964 0.0007438 0.00091625 0.00108935 0.00122937 0.0012901 0.00135353 0.00142788 0.00152765 0.00162335 0.00171928 0.00181224 0.00191039 0.00194001 0.00194 0.00193411 0.00179915 0.0015924 0.00138639 0.00115196 0.00091052 0.00068073 0.00063724 0. 0. ] [0. 0. 0. 0.04265517 0.0392069 0.03573576 0.03282876 0.03134483 0.02996552 0.02858621 0.0272069 0.02583634 0.02416802 0.02210345 0.02006515 0.02 0.02 0.02 0.02 0.02 0.02 0.02 0.02 0.02 0.02 0.02 0.02 0.02 0. 0. ] [0. 0. 0. 0.00050689 0.00057656 0.00064964 0.0007438 0.00091625 0.00108935 0.00122937 0.0012901 0.00135353 0.00142788 0.00152765 0.00162335 0.00171928 0.00181224 0.00191039 0.00194001 0.00194 0.00193411 0.00179915 0.0015924 0.00138639 0.00115196 0.00091052 0.00068073 0.00063724 0. 0. ] [0. 0. 0. 0.00050689 0.00057656 0.00064964 0.0007438 0.00091625 0.00108935 0.00122937 0.0012901 0.00135353 0.00142788 0.00152765 0.00162335 0.00171928 0.00181224 0.00191039 0.00194001 0.00194 0.00193411 0.00179915 0.0015924 0.00138639 0.00115196 0.00091052 0.00068073 0.00063724 0. 0. ] [0. 0. 0. 0.04865517 0.0452069 0.04174529 0.03865415 0.03651724 0.03444828 0.03237931 0.03031034 0.02825075 0.02589202 0.02313793 0.02037275 0.02 0.02 0.02 0.02 0.02 0.02 0.02 0.02 0.02 0.02 0.02 0.02 0.02 0. 0. ] [0. 0. 0. 0.00050689 0.00057656 0.00064964 0.0007438 0.00091625 0.00108935 0.00122937 0.0012901 0.00135353 0.00142788 0.00152765 0.00162335 0.00171928 0.00181224 0.00191039 0.00194001 0.00194 0.00193411 0.00179915 0.0015924 0.00138639 0.00115196 0.00091052 0.00068073 0.00063724 0. 0. ]] | 2D array of the thickness of the layers of the blade structure. The first dimension represents each layer, the second dimension represents each entry along blade span.
blade.ps.s_opt_spar_cap_ss |  | [0. 0.03448276 0.06896552 0.10344828 0.13793103 0.17241379 0.20689655 0.24137931 0.27586207 0.31034483 0.34482759 0.37931034 0.4137931 0.44827586 0.48275862 0.51724138 0.55172414 0.5862069 0.62068966 0.65517241 0.68965517 0.72413793 0.75862069 0.79310345 0.82758621 0.86206897 0.89655172 0.93103448 0.96551724 1. ] | 1D array of the non-dimensional spanwise grid defined along blade axis to optimize the blade spar cap suction side
blade.ps.spar_cap_ss_opt | m | [0. 0.00275437 0.00550874 0.00826312 0.01101749 0.01519235 0.01960396 0.02401556 0.02842717 0.02890477 0.02780876 0.02671275 0.02561674 0.02467122 0.02383858 0.02300594 0.0221733 0.02116294 0.01991561 0.01866827 0.01742094 0.01668414 0.01722368 0.01776321 0.01830275 0.01811813 0.0135886 0.00905906 0.00452953 0. ] | 1D array of the the blade spanwise distribution of the spar caps suction side being optimized
blade.ps.s_opt_spar_cap_ps |  | [0. 0.03448276 0.06896552 0.10344828 0.13793103 0.17241379 0.20689655 0.24137931 0.27586207 0.31034483 0.34482759 0.37931034 0.4137931 0.44827586 0.48275862 0.51724138 0.55172414 0.5862069 0.62068966 0.65517241 0.68965517 0.72413793 0.75862069 0.79310345 0.82758621 0.86206897 0.89655172 0.93103448 0.96551724 1. ] | 1D array of the non-dimensional spanwise grid defined along blade axis to optimize the blade spar cap pressure side
blade.ps.spar_cap_ps_opt | m | [0. 0.00275437 0.00550874 0.00826312 0.01101749 0.01519235 0.01960396 0.02401556 0.02842717 0.02890477 0.02780876 0.02671275 0.02561674 0.02467122 0.02383858 0.02300594 0.0221733 0.02116294 0.01991561 0.01866827 0.01742094 0.01668414 0.01722368 0.01776321 0.01830275 0.01811813 0.0135886 0.00905906 0.00452953 0. ] | 1D array of the the blade spanwise distribution of the spar caps pressure side being optimized
blade.ps.s_opt_te_ss |  | [0. 0.03448276 0.06896552 0.10344828 0.13793103 0.17241379 0.20689655 0.24137931 0.27586207 0.31034483 0.34482759 0.37931034 0.4137931 0.44827586 0.48275862 0.51724138 0.55172414 0.5862069 0.62068966 0.65517241 0.68965517 0.72413793 0.75862069 0.79310345 0.82758621 0.86206897 0.89655172 0.93103448 0.96551724 1. ] | 1D array of the non-dimensional spanwise grid defined along blade axis to optimize the blade trailing edge suction side
blade.ps.te_ss_opt | m | [1. 1. 1. 1. 1. 1. 1. 1. 1. 1. 1. 1. 1. 1. 1. 1. 1. 1. 1. 1. 1. 1. 1. 1. 1. 1. 1. 1. 1. 1.] | 1D array of the the blade spanwise distribution of the trailing edges suction side being optimized
blade.ps.s_opt_te_ps |  | [0. 0.03448276 0.06896552 0.10344828 0.13793103 0.17241379 0.20689655 0.24137931 0.27586207 0.31034483 0.34482759 0.37931034 0.4137931 0.44827586 0.48275862 0.51724138 0.55172414 0.5862069 0.62068966 0.65517241 0.68965517 0.72413793 0.75862069 0.79310345 0.82758621 0.86206897 0.89655172 0.93103448 0.96551724 1. ] | 1D array of the non-dimensional spanwise grid defined along blade axis to optimize the blade trailing edge pressure side
blade.ps.te_ps_opt | m | [1. 1. 1. 1. 1. 1. 1. 1. 1. 1. 1. 1. 1. 1. 1. 1. 1. 1. 1. 1. 1. 1. 1. 1. 1. 1. 1. 1. 1. 1.] | 1D array of the the blade spanwise distribution of the trailing edges pressure side being optimized
high_level_tower_props.tower_ref_axis_user | m | [[ 0. 0. 0. ] [ 0. 0. 10.8 ] [ 0. 0. 21.61] [ 0. 0. 32.41] [ 0. 0. 43.22] [ 0. 0. 54.02] [ 0. 0. 64.82] [ 0. 0. 75.63] [ 0. 0. 86.43] [ 0. 0. 97.23] [ 0. 0. 108. ]] | 2D array of the coordinates (x,y,z) of the tower reference axis. The coordinate system is the global coordinate system of OpenFAST: it is placed at tower base with x pointing downwind, y pointing on the side and z pointing vertically upwards. A standard tower configuration will have zero x and y values and positive z values.
high_level_tower_props.distance_tt_hub | m | [2.] | Vertical distance from tower top to hub center.
high_level_tower_props.hub_height_user | m | [80.] | Height of the hub specified by the user.
high_level_tower_props.rotor_diameter | m | [82.5] | Diameter of the rotor used in WISDEM. It is defined as two times the blade length plus the hub diameter.
af_3d.aoa | rad | [-3.14159265 -3.08923278 -3.0368729 -2.98451302 -2.93215314 -2.87979327 -2.82743339 -2.77507351 -2.72271363 -2.67035376 -2.61799388 -2.565634 -2.51327412 -2.46091425 -2.40855437 -2.35619449 -2.30383461 -2.25147474 -2.19911486 -2.14675498 -2.0943951 -2.04203522 -1.98967535 -1.93731547 -1.88495559 -1.83259571 -1.78023584 -1.72787596 -1.67551608 -1.6231562 -1.57079633 -1.51843645 -1.46607657 -1.41371669 -1.36135682 -1.30899694 -1.25663706 -1.20427718 -1.15191731 -1.09955743 -1.04719755 -0.99483767 -0.9424778 -0.89011792 -0.83775804 -0.78539816 -0.73303829 -0.68067841 -0.62831853 -0.57595865 -0.52359878 -0.51302102 -0.50244327 -0.49186552 -0.48128776 -0.47071001 -0.46013226 -0.4495545 -0.43897675 -0.428399 -0.41782125 -0.40724349 -0.39666574 -0.38608799 -0.37551023 -0.36493248 -0.35435473 -0.34377697 -0.33319922 -0.32262147 -0.31204371 -0.30146596 -0.29088821 -0.28031046 -0.2697327 -0.25915495 -0.2485772 -0.23799944 -0.22742169 -0.21684394 -0.20626618 -0.19568843 -0.18511068 -0.17453293 -0.16395517 -0.15337742 -0.14279967 -0.13222191 -0.12164416 -0.11106641 -0.10048865 -0.0899109 -0.07933315 -0.06875539 -0.05817764 -0.04759989 -0.03702214 -0.02644438 -0.01586663 -0.00528888 0.00528888 0.01586663 0.02644438 0.03702214 0.04759989 0.05817764 0.06875539 0.07933315 0.0899109 0.10048865 0.11106641 0.12164416 0.13222191 0.14279967 0.15337742 0.16395517 0.17453293 0.18511068 0.19568843 0.20626618 0.21684394 0.22742169 0.23799944 0.2485772 0.25915495 0.2697327 0.28031046 0.29088821 0.30146596 0.31204371 0.32262147 0.33319922 0.34377697 0.35435473 0.36493248 0.37551023 0.38608799 0.39666574 0.40724349 0.41782125 0.428399 0.43897675 0.4495545 0.46013226 0.47071001 0.48128776 0.49186552 0.50244327 0.51302102 0.52359878 0.57595865 0.62831853 0.68067841 0.73303829 0.78539816 0.83775804 0.89011792 0.9424778 0.99483767 1.04719755 1.09955743 1.15191731 1.20427718 1.25663706 1.30899694 1.36135682 1.41371669 1.46607657 1.51843645 1.57079633 1.6231562 1.67551608 1.72787596 1.78023584 1.83259571 1.88495559 1.93731547 1.98967535 2.04203522 2.0943951 2.14675498 2.19911486 2.25147474 2.30383461 2.35619449 2.40855437 2.46091425 2.51327412 2.565634 2.61799388 2.67035376 2.72271363 2.77507351 2.82743339 2.87979327 2.93215314 2.98451302 3.0368729 3.08923278 3.14159265] | 1D array of the angles of attack used to define the polars of the airfoils. All airfoils defined in openmdao share this grid.
af_3d.Re |  | [6000000.] | 1D array of the Reynolds numbers used to define the polars of the airfoils. All airfoils defined in openmdao share this grid.
af_3d.cl |  | [[[[ 0. ]] [[ 0. ]] [[ 0. ]] ... [[ 0. ]] [[ 0. ]] [[ 0. ]]] [[[ 0. ]] [[ 0.00622917]] [[ 0.01251542]] ... [[-0.01251542]] [[-0.00622917]] [[ 0. ]]] [[[ 0. ]] [[ 0.05282189]] [[ 0.10612769]] ... [[-0.10612769]] [[-0.05282189]] [[ 0. ]]] ... [[[ 0. ]] [[ 0.14947178]] [[ 0.30031292]] ... [[-0.28168874]] [[-0.14020225]] [[ 0. ]]] [[[ 0. ]] [[ 0.14947178]] [[ 0.30031292]] ... [[-0.28168874]] [[-0.14020225]] [[ 0. ]]] [[[ 0. ]] [[ 0.14947178]] [[ 0.30031292]] ... [[-0.28168874]] [[-0.14020225]] [[ 0. ]]]] | 4D array with the lift coefficients of the airfoils. Dimension 0 is along the blade span for n_span stations, dimension 1 is along the angles of attack, dimension 2 is along the Reynolds number, dimension 3 is along the number of tabs, which may describe multiple sets at the same station, for example in presence of a flap.
af_3d.cd |  | [[[[0.5 ]] [[0.5 ]] [[0.5 ]] ... [[0.5 ]] [[0.5 ]] [[0.5 ]]] [[[0.49829854]] [[0.49937378]] [[0.49941948]] ... [[0.49941948]] [[0.49937378]] [[0.49829854]]] [[[0.44399418]] [[0.45177895]] [[0.4548462 ]] ... [[0.4548462 ]] [[0.45177895]] [[0.44399418]]] ... [[[0.037696 ]] [[0.037696 ]] [[0.04523516]] ... [[0.04705176]] [[0.03860026]] [[0.037696 ]]] [[[0.037696 ]] [[0.037696 ]] [[0.04523516]] ... [[0.04705176]] [[0.03860026]] [[0.037696 ]]] [[[0.037696 ]] [[0.037696 ]] [[0.04523516]] ... [[0.04705176]] [[0.03860026]] [[0.037696 ]]]] | 4D array with the drag coefficients of the airfoils. Dimension 0 is along the blade span for n_span stations, dimension 1 is along the angles of attack, dimension 2 is along the Reynolds number, dimension 3 is along the number of tabs, which may describe multiple sets at the same station, for example in presence of a flap.
af_3d.cm |  | [[[[ 0.00000000e+00]] [[ 0.00000000e+00]] [[-2.77555756e-17]] ... [[ 0.00000000e+00]] [[ 0.00000000e+00]] [[ 0.00000000e+00]]] [[[ 0.00000000e+00]] [[ 7.76775909e-03]] [[ 1.56066808e-02]] ... [[-1.95083510e-02]] [[-9.70969886e-03]] [[ 0.00000000e+00]]] [[[ 0.00000000e+00]] [[ 6.31301215e-02]] [[ 1.26838596e-01]] ... [[-1.58548245e-01]] [[-7.89126519e-02]] [[ 0.00000000e+00]]] ... [[[ 2.00000000e-01]] [[ 2.00000000e-01]] [[ 2.39999774e-01]] ... [[-2.99999718e-01]] [[-6.87686133e-02]] [[ 2.00000000e-01]]] [[[ 2.00000000e-01]] [[ 2.00000000e-01]] [[ 2.39999774e-01]] ... [[-2.99999718e-01]] [[-6.87686133e-02]] [[ 2.00000000e-01]]] [[[ 2.00000000e-01]] [[ 2.00000000e-01]] [[ 2.39999774e-01]] ... [[-2.99999718e-01]] [[-6.87686133e-02]] [[ 2.00000000e-01]]]] | 4D array with the moment coefficients of the airfoils. Dimension 0 is along the blade span for n_span stations, dimension 1 is along the angles of attack, dimension 2 is along the Reynolds number, dimension 3 is along the number of tabs, which may describe multiple sets at the same station, for example in presence of a flap.
af_3d.rated_TSR |  | [9.] | Constant tip speed ratio in region II.
af_3d.r_blade | m | [ 2. 3.37664536 4.75329071 6.12993607 7.50658142 8.88322678 10.25987214 11.63651749 13.01316285 14.38980821 15.76645356 17.14309892 18.51974427 19.89638963 21.27303499 22.64968034 24.0263257 25.40297105 26.77961641 28.15626177 29.53290712 30.90955248 32.28619783 33.66284319 35.03948855 36.4161339 37.79277926 39.16942462 40.54606997 41.92271533] | 1D array of the dimensional spanwise grid defined along the rotor (hub radius to blade tip projected on the plane)
af_3d.rotor_radius | m | [41.92271533] | Scalar of the rotor radius, defined ignoring prebend and sweep curvatures, and cone and uptilt angles.
af_3d.r_thick_interp |  | [1. 0.98202811 0.83422093 0.63368653 0.49837466 0.4410933 0.40369869 0.38156768 0.36543958 0.35282655 0.34201519 0.33305383 0.32527083 0.31794207 0.31034339 0.30175064 0.291356 0.27940307 0.26721098 0.25611482 0.24721402 0.23860966 0.23008469 0.22230017 0.21591718 0.21159678 0.21000003 0.21 0.21 0.21 ] | 1D array of the relative thicknesses of the blade defined along span.
af_3d.chord | m | [2.6 3.07408644 3.44956962 3.70237446 3.80842591 3.76642346 3.62814028 3.43472922 3.22693094 3.0049829 2.7125748 2.41364723 2.17903067 2.05614439 1.97432956 1.90957378 1.84845427 1.77674378 1.68706806 1.59952956 1.53767276 1.52237966 1.52435436 1.52754387 1.53040206 1.52907412 1.39366302 1.089822 0.6733385 0.2 ] | 1D array of the chord values defined along blade span.
tower_grid.ref_axis | m | [[ 0. 0. 0. ] [ 0. 0. 7.8 ] [ 0. 0. 15.60722222] [ 0. 0. 23.40722222] [ 0. 0. 31.21444444] [ 0. 0. 39.01444444] [ 0. 0. 46.81444444] [ 0. 0. 54.62166667] [ 0. 0. 62.42166667] [ 0. 0. 70.22166667] [ 0. 0. 78. ]] | 2D array of the coordinates (x,y,z) of the tower reference axis. The coordinate system is the global coordinate system of OpenFAST: it is placed at tower base with x pointing downwind, y pointing on the side and z pointing vertically upwards. A standard tower configuration will have zero x and y values and positive z values.
rotorse.ccblade.Uhub | m/s | [9.] | Undisturbed wind speed
rotorse.tsr |  | [9.] | Tip speed ratio
rotorse.pitch | deg | [0.] | Pitch angle
rotorse.r | m | [ 2. 3.37664536 4.75329071 6.12993607 7.50658142 8.88322678 10.25987214 11.63651749 13.01316285 14.38980821 15.76645356 17.14309892 18.51974427 19.89638963 21.27303499 22.64968034 24.0263257 25.40297105 26.77961641 28.15626177 29.53290712 30.90955248 32.28619783 33.66284319 35.03948855 36.4161339 37.79277926 39.16942462 40.54606997 41.92271533] | radial locations where blade is defined (should be increasing and not go all the way to hub or tip)
rotorse.ccblade.s_opt_chord |  | [0. 0.03448276 0.06896552 0.10344828 0.13793103 0.17241379 0.20689655 0.24137931 0.27586207 0.31034483 0.34482759 0.37931034 0.4137931 0.44827586 0.48275862 0.51724138 0.55172414 0.5862069 0.62068966 0.65517241 0.68965517 0.72413793 0.75862069 0.79310345 0.82758621 0.86206897 0.89655172 0.93103448 0.96551724 1. ] | 1D array of the non-dimensional spanwise grid defined along blade axis to optimize the blade chord
rotorse.ccblade.s_opt_theta |  | [0. 0.14285714 0.28571429 0.42857143 0.57142857 0.71428571 0.85714286 1. ] | 1D array of the non-dimensional spanwise grid defined along blade axis to optimize the blade twist
rotorse.chord | m | [2.6 3.07408644 3.44956962 3.70237446 3.80842591 3.76642346 3.62814028 3.43472922 3.22693094 3.0049829 2.7125748 2.41364723 2.17903067 2.05614439 1.97432956 1.90957378 1.84845427 1.77674378 1.68706806 1.59952956 1.53767276 1.52237966 1.52435436 1.52754387 1.53040206 1.52907412 1.39366302 1.089822 0.6733385 0.2 ] | chord length at each section
rotorse.ccblade.theta_in | rad | [ 0.349 0.33297632 0.31474659 0.29459179 0.27279284 0.24778034 0.2185291 0.18843994 0.16097594 0.13738778 0.11436328 0.09366413 0.07738745 0.06640274 0.05679727 0.04901418 0.0441567 0.04289641 0.04246274 0.04215561 0.04198268 0.04207577 0.04413759 0.0474678 0.05045208 0.05134606 0.0417528 0.0200178 -0.01018326 -0.04517467] | twist angle at each section (positive decreases angle of attack)
rotorse.ccblade.aoa_op | rad | [3.14159265 3.14159265 3.14159265 3.14159265 3.14159265 3.14159265 3.14159265 3.14159265 3.14159265 3.14159265 3.14159265 3.14159265 3.14159265 3.14159265 3.14159265 3.14159265 3.14159265 3.14159265 3.14159265 3.14159265 3.14159265 3.14159265 3.14159265 3.14159265 3.14159265 3.14159265 3.14159265 3.14159265 3.14159265 3.14159265] | 1D array with the operational angles of attack for the airfoils along blade span.
rotorse.airfoils_aoa | deg | [-180. -177. -174. -171. -168. -165. -162. -159. -156. -153. -150. -147. -144. -141. -138. -135. -132. -129. -126. -123. -120. -117. -114. -111. -108. -105. -102. -99. -96. -93. -90. -87. -84. -81. -78. -75. -72. -69. -66. -63. -60. -57. -54. -51. -48. -45. -42. -39. -36. -33. -30. -29.39393939 -28.78787879 -28.18181818 -27.57575758 -26.96969697 -26.36363636 -25.75757576 -25.15151515 -24.54545455 -23.93939394 -23.33333333 -22.72727273 -22.12121212 -21.51515152 -20.90909091 -20.3030303 -19.6969697 -19.09090909 -18.48484848 -17.87878788 -17.27272727 -16.66666667 -16.06060606 -15.45454545 -14.84848485 -14.24242424 -13.63636364 -13.03030303 -12.42424242 -11.81818182 -11.21212121 -10.60606061 -10. -9.39393939 -8.78787879 -8.18181818 -7.57575758 -6.96969697 -6.36363636 -5.75757576 -5.15151515 -4.54545455 -3.93939394 -3.33333333 -2.72727273 -2.12121212 -1.51515152 -0.90909091 -0.3030303 0.3030303 0.90909091 1.51515152 2.12121212 2.72727273 3.33333333 3.93939394 4.54545455 5.15151515 5.75757576 6.36363636 6.96969697 7.57575758 8.18181818 8.78787879 9.39393939 10. 10.60606061 11.21212121 11.81818182 12.42424242 13.03030303 13.63636364 14.24242424 14.84848485 15.45454545 16.06060606 16.66666667 17.27272727 17.87878788 18.48484848 19.09090909 19.6969697 20.3030303 20.90909091 21.51515152 22.12121212 22.72727273 23.33333333 23.93939394 24.54545455 25.15151515 25.75757576 26.36363636 26.96969697 27.57575758 28.18181818 28.78787879 29.39393939 30. 33. 36. 39. 42. 45. 48. 51. 54. 57. 60. 63. 66. 69. 72. 75. 78. 81. 84. 87. 90. 93. 96. 99. 102. 105. 108. 111. 114. 117. 120. 123. 126. 129. 132. 135. 138. 141. 144. 147. 150. 153. 156. 159. 162. 165. 168. 171. 174. 177. 180. ] | angle of attack grid for polars
rotorse.airfoils_cl |  | [[[[ 0. ]] [[ 0. ]] [[ 0. ]] ... [[ 0. ]] [[ 0. ]] [[ 0. ]]] [[[ 0. ]] [[ 0.00622917]] [[ 0.01251542]] ... [[-0.01251542]] [[-0.00622917]] [[ 0. ]]] [[[ 0. ]] [[ 0.05282189]] [[ 0.10612769]] ... [[-0.10612769]] [[-0.05282189]] [[ 0. ]]] ... [[[ 0. ]] [[ 0.14947178]] [[ 0.30031292]] ... [[-0.28168874]] [[-0.14020225]] [[ 0. ]]] [[[ 0. ]] [[ 0.14947178]] [[ 0.30031292]] ... [[-0.28168874]] [[-0.14020225]] [[ 0. ]]] [[[ 0. ]] [[ 0.14947178]] [[ 0.30031292]] ... [[-0.28168874]] [[-0.14020225]] [[ 0. ]]]] | lift coefficients, spanwise
rotorse.airfoils_cd |  | [[[[0.5 ]] [[0.5 ]] [[0.5 ]] ... [[0.5 ]] [[0.5 ]] [[0.5 ]]] [[[0.49829854]] [[0.49937378]] [[0.49941948]] ... [[0.49941948]] [[0.49937378]] [[0.49829854]]] [[[0.44399418]] [[0.45177895]] [[0.4548462 ]] ... [[0.4548462 ]] [[0.45177895]] [[0.44399418]]] ... [[[0.037696 ]] [[0.037696 ]] [[0.04523516]] ... [[0.04705176]] [[0.03860026]] [[0.037696 ]]] [[[0.037696 ]] [[0.037696 ]] [[0.04523516]] ... [[0.04705176]] [[0.03860026]] [[0.037696 ]]] [[[0.037696 ]] [[0.037696 ]] [[0.04523516]] ... [[0.04705176]] [[0.03860026]] [[0.037696 ]]]] | drag coefficients, spanwise
rotorse.airfoils_cm |  | [[[[ 0.00000000e+00]] [[ 0.00000000e+00]] [[-2.77555756e-17]] ... [[ 0.00000000e+00]] [[ 0.00000000e+00]] [[ 0.00000000e+00]]] [[[ 0.00000000e+00]] [[ 7.76775909e-03]] [[ 1.56066808e-02]] ... [[-1.95083510e-02]] [[-9.70969886e-03]] [[ 0.00000000e+00]]] [[[ 0.00000000e+00]] [[ 6.31301215e-02]] [[ 1.26838596e-01]] ... [[-1.58548245e-01]] [[-7.89126519e-02]] [[ 0.00000000e+00]]] ... [[[ 2.00000000e-01]] [[ 2.00000000e-01]] [[ 2.39999774e-01]] ... [[-2.99999718e-01]] [[-6.87686133e-02]] [[ 2.00000000e-01]]] [[[ 2.00000000e-01]] [[ 2.00000000e-01]] [[ 2.39999774e-01]] ... [[-2.99999718e-01]] [[-6.87686133e-02]] [[ 2.00000000e-01]]] [[[ 2.00000000e-01]] [[ 2.00000000e-01]] [[ 2.39999774e-01]] ... [[-2.99999718e-01]] [[-6.87686133e-02]] [[ 2.00000000e-01]]]] | moment coefficients, spanwise
rotorse.airfoils_Re |  | [6000000.] | Reynolds numbers of polars
rotorse.Rhub | m | [2.] | hub radius
rotorse.Rtip | m | [41.92271533] | tip radius
rotorse.ccblade.rthick |  | [1. 0.98202811 0.83422093 0.63368653 0.49837466 0.4410933 0.40369869 0.38156768 0.36543958 0.35282655 0.34201519 0.33305383 0.32527083 0.31794207 0.31034339 0.30175064 0.291356 0.27940307 0.26721098 0.25611482 0.24721402 0.23860966 0.23008469 0.22230017 0.21591718 0.21159678 0.21000003 0.21 0.21 0.21 ] | 1D array of the relative thicknesses of the blade defined along span.
rotorse.precurve | m | [ 0.00000000e+00 0.00000000e+00 0.00000000e+00 -1.93940887e-04 -4.74379310e-03 -1.48310345e-02 -2.80497044e-02 -4.59059113e-02 -6.73467980e-02 -9.33451232e-02 -1.23527488e-01 -1.58543399e-01 -1.99150690e-01 -2.46070148e-01 -2.98472562e-01 -3.58187833e-01 -4.24086995e-01 -4.99321773e-01 -5.81902660e-01 -6.75648966e-01 -7.78562512e-01 -8.94316207e-01 -1.02216493e+00 -1.16611172e+00 -1.32539527e+00 -1.50497089e+00 -1.70707828e+00 -1.93547803e+00 -2.19474517e+00 -2.50000000e+00] | precurve at each section
rotorse.precurveTip | m | [-2.5] | precurve at tip
rotorse.presweep | m | [0. 0. 0. 0. 0. 0. 0. 0. 0. 0. 0. 0. 0. 0. 0. 0. 0. 0. 0. 0. 0. 0. 0. 0. 0. 0. 0. 0. 0. 0.] | presweep at each section
rotorse.presweepTip | m | [0.] | presweep at tip
rotorse.hub_height | m | [80.] | hub height
rotorse.precone | deg | [3.] | precone angle
rotorse.tilt | deg | [4.99962972] | shaft tilt
rotorse.yaw | deg | [0.] | yaw error
rotorse.rho_air | kg/m**3 | [1.225] | density of air
rotorse.mu_air | kg/m/s | [1.81e-05] | dynamic viscosity of air
rotorse.shearExp |  | [0.2] | shear exponent
rotorse.nBlades | Unavailable | 3 | number of blades
rotorse.nSector | Unavailable | 4 | number of sectors to divide rotor face into in computing thrust and power
rotorse.tiploss | Unavailable | TRUE | include Prandtl tip loss model
rotorse.hubloss | Unavailable | TRUE | include Prandtl hub loss model
rotorse.wakerotation | Unavailable | TRUE | include effect of wake rotation (i.e., tangential induction factor is nonzero)
rotorse.usecd | Unavailable | TRUE | use drag coefficient in computing induction factors
rotorse.wt_class.V_mean_overwrite |  | [0.]
rotorse.wt_class.turbine_class | Unavailable | III
rotorse.theta | deg | [19.99622705 19.07813759 18.03365149 16.87886598 15.62987831 14.19676793 12.52079491 10.7968133 9.22324225 7.8717402 6.5525333 5.36655961 4.43397405 3.80459679 3.254244 2.80830588 2.52999272 2.4577832 2.43293594 2.41533867 2.40543033 2.41076417 2.52889765 2.71970446 2.89069127 2.94191238 2.39225939 1.14693519 -0.58345795 -2.58831779] | Twist angle at each section (positive decreases angle of attack)
rotorse.re.pitch_axis |  | [0.5 0.47976517 0.4100052 0.35124933 0.31100923 0.28348069 0.26490284 0.25248209 0.24491891 0.24137578 0.24099978 0.24389394 0.2495414 0.25793137 0.26800753 0.27868903 0.28894556 0.29818676 0.30613729 0.3119764 0.3154698 0.3174253 0.31570845 0.30954671 0.29965581 0.28811169 0.27777122 0.27062792 0.2665261 0.25 ] | 1D array of the chordwise position of the pitch axis (0-LE, 1-TE), defined along blade span.
rotorse.re.coord_xy_interp |  | [[[ 1.00000000e+00 1.39471767e-15] [ 9.99492456e-01 -2.24148318e-02] [ 9.97998443e-01 -4.47793323e-02] ... [ 9.98052103e-01 4.41573285e-02] [ 9.99507691e-01 2.21028728e-02] [ 1.00000000e+00 1.39471767e-15]] [[ 1.00000000e+00 -3.16421773e-03] [ 9.99110945e-01 -2.47105921e-02] [ 9.97576994e-01 -4.67993845e-02] ... [ 9.97884994e-01 4.40785443e-02] [ 9.99371468e-01 2.18636293e-02] [ 1.00000000e+00 -1.46513661e-04]] [[ 1.00000000e+00 -1.94964271e-02] [ 9.96919760e-01 -3.64826078e-02] [ 9.94667087e-01 -5.60719522e-02] ... [ 9.96925214e-01 4.30168043e-02] [ 9.98589083e-01 2.09101531e-02] [ 1.00000000e+00 -1.10918874e-04]] ... [[ 1.00000000e+00 -1.24164223e-03] [ 9.76041164e-01 1.99488062e-03] [ 9.52121911e-01 4.75706135e-03] ... [ 9.53145851e-01 1.33087434e-02] [ 9.76587857e-01 7.46542749e-03] [ 1.00000000e+00 1.53836008e-03]] [[ 1.00000000e+00 -1.24164223e-03] [ 9.76041164e-01 1.99488062e-03] [ 9.52121911e-01 4.75706135e-03] ... [ 9.53145851e-01 1.33087434e-02] [ 9.76587857e-01 7.46542749e-03] [ 1.00000000e+00 1.53836008e-03]] [[ 1.00000000e+00 -1.24164223e-03] [ 9.76041164e-01 1.99488062e-03] [ 9.52121911e-01 4.75706135e-03] ... [ 9.53145851e-01 1.33087434e-02] [ 9.76587857e-01 7.46542749e-03] [ 1.00000000e+00 1.53836008e-03]]] | 3D array of the non-dimensional x and y airfoil coordinates of the airfoils interpolated along span for n_span stations.
rotorse.re.precomp.uptilt | deg | [4.99962972] | Nacelle uptilt angle. A standard machine has positive values.
rotorse.re.precomp.web_start_nd |  | [[0.19445041 0.20259979 0.22833194 0.29349758 0.32232165 0.33953714 0.35335561 0.36343548 0.37418844 0.38128422 0.38640041 0.39087578 0.39328084 0.39111132 0.38685631 0.38244347 0.37770936 0.37381826 0.37064119 0.36734853 0.36485993 0.36210583 0.36031755 0.36130427 0.36369388 0.36662422 0.37189108 0.37870776 0.35696429 0.36635901] [0.19445041 0.20259979 0.22833194 0.22486148 0.25291706 0.26716102 0.27691885 0.28107987 0.28669545 0.28792304 0.28310575 0.27439422 0.26365579 0.25333043 0.24305742 0.23327419 0.222882 0.21226067 0.20023407 0.1873289 0.17726164 0.17230135 0.1704758 0.1716622 0.17425712 0.17690706 0.16332443 0.11107538 0.35696429 0.36635901]] | 2D array of the non-dimensional start point defined along the outer profile of a web. The TE suction side is 0, the TE pressure side is 1. The first dimension represents each web, the second dimension represents each entry along blade span.
rotorse.re.precomp.web_end_nd |  | [[0.69445853 0.68787803 0.65051271 0.59916873 0.59230833 0.59345186 0.59186157 0.59509995 0.60174808 0.60432703 0.60390518 0.60310981 0.60311206 0.60645143 0.61161764 0.61702862 0.62238567 0.62566811 0.62761944 0.62983986 0.63172102 0.63397844 0.63512704 0.63346055 0.6305342 0.62737799 0.62298648 0.61822738 0.64312542 0.63712856] [0.69445853 0.68787803 0.65051271 0.66235694 0.65693426 0.66205001 0.66483405 0.67408883 0.6864678 0.69545703 0.70527219 0.71774658 0.73092897 0.74257799 0.75383568 0.76427077 0.77482886 0.7850605 0.79645548 0.80875453 0.81840985 0.82311454 0.82467885 0.8232377 0.82044409 0.81772684 0.83194994 0.88573219 0.64312542 0.63712856]] | 2D array of the non-dimensional end point defined along the outer profile of a web. The TE suction side is 0, the TE pressure side is 1. The first dimension represents each web, the second dimension represents each entry along blade span.
rotorse.re.precomp.layer_web |  | [0. 0. 0. 0. 0. 0. 0. 0. 0. 0. 1. 1. 1. 2. 2. 2.] | 1D array of the web id the layer is associated to. If the layer is on the outer profile, this entry can simply stay equal to 0.
rotorse.re.precomp.layer_thickness | m | [[0.0005 0.0005 0.0005 0.0005 0.0005 0.0005 0.0005 0.0005 0.0005 0.0005 0.0005 0.0005 0.0005 0.0005 0.0005 0.0005 0.0005 0.0005 0.0005 0.0005 0.0005 0.0005 0.0005 0.0005 0.0005 0.0005 0.0005 0.0005 0.0005 0.0005 ] [0.065 0.04803202 0.03328866 0.01946036 0.01406238 0.00860005 0.00436114 0.00310927 0.00208373 0.00135168 0.00129344 0.00124144 0.00117468 0.00110344 0.00103333 0.001 0.001 0.001 0.001 0.001 0.0010008 0.00102321 0.0010579 0.00108341 0.00106676 0.0010382 0.00100519 0.001 0.001 0.001 ] [0. 0.00275437 0.00550874 0.00826312 0.01101749 0.01519235 0.01960396 0.02401556 0.02842717 0.02890477 0.02780876 0.02671275 0.02561674 0.02467122 0.02383858 0.02300594 0.0221733 0.02116294 0.01991561 0.01866827 0.01742094 0.01668414 0.01722368 0.01776321 0.01830275 0.01811813 0.0135886 0.00905906 0.00452953 0. ] [0. 0.00275437 0.00550874 0.00826312 0.01101749 0.01519235 0.01960396 0.02401556 0.02842717 0.02890477 0.02780876 0.02671275 0.02561674 0.02467122 0.02383858 0.02300594 0.0221733 0.02116294 0.01991561 0.01866827 0.01742094 0.01668414 0.01722368 0.01776321 0.01830275 0.01811813 0.0135886 0.00905906 0.00452953 0. ] [0. 0. 0. 0.00311539 0.00326171 0.00340682 0.00340551 0.00297347 0.00251581 0.00212423 0.00188953 0.00165213 0.00146978 0.00136098 0.00124999 0.00123924 0.00132931 0.00141854 0.00141947 0.00138483 0.00135362 0.00144445 0.00160477 0.00176871 0. 0. 0. 0. 0. 0. ] [0. 0. 0. 0.00136275 0.00319176 0.0050478 0.00648177 0.00689325 0.00722084 0.00739295 0.00715531 0.00691703 0.00707768 0.00777966 0.00849833 0.00792182 0.00581414 0.00376226 0.00257649 0.00189672 0.00120612 0.00117022 0.00142953 0.00168148 0. 0. 0. 0. 0. 0. ] [0. 0. 0. 0.01024138 0.02265517 0.03514282 0.04575693 0.05162069 0.05714047 0.06082418 0.06010345 0.05943129 0.05649336 0.05031034 0.04406368 0.03957312 0.03686207 0.03412276 0.0305177 0.02637931 0.02224599 0.01905413 0.01631034 0.01355172 0. 0. 0. 0. 0. 0. ] [0. 0. 0. 0.00534483 0.0087931 0.01229472 0.01448001 0.01334483 0.01196531 0.01078275 0.01010345 0.00941379 0.00872414 0.00803448 0.00733334 0.007 0.007 0.007 0.007 0.007 0.007 0.007 0.007 0.007 0. 0. 0. 0. 0. 0. ] [0. 0. 0. 0.00141379 0.00555172 0.00975366 0.01260781 0.01217241 0.01148276 0.0107931 0.01010345 0.00939192 0.00900722 0.009 0.009 0.009 0.009 0.009 0.00858659 0.00789655 0.00720001 0.007 0.007 0.007 0. 0. 0. 0. 0. 0. ] [0. 0. 0. 0.00996552 0.01962069 0.02926141 0.03944147 0.05106897 0.0627985 0.06976925 0.06472414 0.05994249 0.05338882 0.04444828 0.03541638 0.02920715 0.02582759 0.02237931 0.01893103 0.01548276 0.01203352 0.01001859 0.00865517 0.00727586 0. 0. 0. 0. 0. 0. ] [0. 0. 0. 0.00050689 0.00057656 0.00064964 0.0007438 0.00091625 0.00108935 0.00122937 0.0012901 0.00135353 0.00142788 0.00152765 0.00162335 0.00171928 0.00181224 0.00191039 0.00194001 0.00194 0.00193411 0.00179915 0.0015924 0.00138639 0.00115196 0.00091052 0.00068073 0.00063724 0. 0. ] [0. 0. 0. 0.04265517 0.0392069 0.03573576 0.03282876 0.03134483 0.02996552 0.02858621 0.0272069 0.02583634 0.02416802 0.02210345 0.02006515 0.02 0.02 0.02 0.02 0.02 0.02 0.02 0.02 0.02 0.02 0.02 0.02 0.02 0. 0. ] [0. 0. 0. 0.00050689 0.00057656 0.00064964 0.0007438 0.00091625 0.00108935 0.00122937 0.0012901 0.00135353 0.00142788 0.00152765 0.00162335 0.00171928 0.00181224 0.00191039 0.00194001 0.00194 0.00193411 0.00179915 0.0015924 0.00138639 0.00115196 0.00091052 0.00068073 0.00063724 0. 0. ] [0. 0. 0. 0.00050689 0.00057656 0.00064964 0.0007438 0.00091625 0.00108935 0.00122937 0.0012901 0.00135353 0.00142788 0.00152765 0.00162335 0.00171928 0.00181224 0.00191039 0.00194001 0.00194 0.00193411 0.00179915 0.0015924 0.00138639 0.00115196 0.00091052 0.00068073 0.00063724 0. 0. ] [0. 0. 0. 0.04865517 0.0452069 0.04174529 0.03865415 0.03651724 0.03444828 0.03237931 0.03031034 0.02825075 0.02589202 0.02313793 0.02037275 0.02 0.02 0.02 0.02 0.02 0.02 0.02 0.02 0.02 0.02 0.02 0.02 0.02 0. 0. ] [0. 0. 0. 0.00050689 0.00057656 0.00064964 0.0007438 0.00091625 0.00108935 0.00122937 0.0012901 0.00135353 0.00142788 0.00152765 0.00162335 0.00171928 0.00181224 0.00191039 0.00194001 0.00194 0.00193411 0.00179915 0.0015924 0.00138639 0.00115196 0.00091052 0.00068073 0.00063724 0. 0. ]] | 2D array of the thickness of the layers of the blade structure. The first dimension represents each layer, the second dimension represents each entry along blade span.
rotorse.re.precomp.layer_start_nd |  | [[0. 0. 0. 0. 0. 0. 0. 0. 0. 0. 0. 0. 0. 0. 0. 0. 0. 0. 0. 0. 0. 0. 0. 0. 0. 0. 0. 0. 0. 0. ] [0. 0. 0. 0. 0. 0. 0. 0. 0. 0. 0. 0. 0. 0. 0. 0. 0. 0. 0. 0. 0. 0. 0. 0. 0. 0. 0. 0. 0. 0. ] [0.19445041 0.20259979 0.22833192 0.21714641 0.24473747 0.25784096 0.26660806 0.26948265 0.27356795 0.27327267 0.26651617 0.25557016 0.24300719 0.23187794 0.22120503 0.21110855 0.20021885 0.18854862 0.17499033 0.16054062 0.1493198 0.14387367 0.15954761 0.17821609 0.19835904 0.21877363 0.22915948 0.22091582 0.35696429 0.36635901] [0.69445853 0.68787803 0.65051269 0.58991103 0.58231379 0.58284725 0.58055905 0.58267275 0.58809456 0.58942614 0.58724218 0.58426927 0.58221878 0.5842548 0.58840081 0.59291242 0.59736365 0.59952412 0.59998092 0.60061226 0.60126663 0.60315394 0.62209068 0.63826081 0.65318999 0.66798064 0.68723506 0.72568415 0.64312542 0.63712856] [0.49999717 0.4963172 0.47431932 0.42307232 0.42474035 0.42768468 0.42798331 0.43196547 0.4407795 0.44209305 0.43536467 0.42727943 0.41967451 0.41531583 0.41219969 0.40918085 0.40512777 0.39937855 0.3918482 0.38421072 0.3784306 0.37606182 0.37490344 0.37383693 0.49788571 0.49731282 0.49709892 0.49709891 0.49709891 0.49709891] [1. 1. 1. 0.95873053 0.95739925 0.95477978 0.95188633 0.94784151 0.94394946 0.93962679 0.93278834 0.92398456 0.91534764 0.9099351 0.9059503 0.90258116 0.89912129 0.89460692 0.88851208 0.88201882 0.87700198 0.87545252 0.87524008 0.8751265 1. 1. 1. 1. 1. 1. ] [0. 0. 0. 0.04126947 0.04260075 0.04522022 0.04811367 0.05215849 0.05605054 0.06037321 0.06721166 0.07601544 0.08465236 0.0900649 0.0940497 0.09741884 0.10087871 0.10539308 0.11148792 0.11798118 0.12299802 0.12454748 0.12475992 0.1248735 0. 0. 0. 0. 0. 0. ] [0.19445041 0.20259979 0.22833196 0.29968534 0.32993897 0.3482814 0.3628354 0.37379964 0.38566903 0.39401908 0.4009395 0.40760104 0.4123119 0.41200773 0.40930443 0.40594624 0.40197628 0.39933477 0.39796617 0.39650298 0.39531583 0.39296863 0.37342199 0.35660646 0.34116393 0.32615044 0.30774717 0.27116407 0.35696429 0.36635901] [0.49999717 0.4963172 0.47431932 0.50561126 0.50994184 0.51812512 0.52421066 0.53628246 0.55288058 0.56283947 0.56978799 0.57931031 0.58897922 0.59544562 0.60029909 0.60401854 0.6068852 0.6101647 0.61482404 0.62017309 0.62442664 0.62515678 0.62442329 0.62358392 0.49788571 0.49731282 0.49709892 0.49709891 0.49709891 0.49709891] [0.69445853 0.68787803 0.65051273 0.67244997 0.66751529 0.67328769 0.67678639 0.68698973 0.70019564 0.71017256 0.72166551 0.73630015 0.7515235 0.76438459 0.77650021 0.78775011 0.79912107 0.81031027 0.82295676 0.83657463 0.84726266 0.8522489 0.83596507 0.81665119 0.79599488 0.77535745 0.76582276 0.7759324 0.64312542 0.63712856] [0. 0. 0. 0. 0. 0. 0. 0. 0. 0. 0. 0. 0. 0. 0. 0. 0. 0. 0. 0. 0. 0. 0. 0. 0. 0. 0. 0. 0. 0. ] [0. 0. 0. 0. 0. 0. 0. 0. 0. 0. 0. 0. 0. 0. 0. 0. 0. 0. 0. 0. 0. 0. 0. 0. 0. 0. 0. 0. 0. 0. ] [0. 0. 0. 0. 0. 0. 0. 0. 0. 0. 0. 0. 0. 0. 0. 0. 0. 0. 0. 0. 0. 0. 0. 0. 0. 0. 0. 0. 0. 0. ] [0. 0. 0. 0. 0. 0. 0. 0. 0. 0. 0. 0. 0. 0. 0. 0. 0. 0. 0. 0. 0. 0. 0. 0. 0. 0. 0. 0. 0. 0. ] [0. 0. 0. 0. 0. 0. 0. 0. 0. 0. 0. 0. 0. 0. 0. 0. 0. 0. 0. 0. 0. 0. 0. 0. 0. 0. 0. 0. 0. 0. ] [0. 0. 0. 0. 0. 0. 0. 0. 0. 0. 0. 0. 0. 0. 0. 0. 0. 0. 0. 0. 0. 0. 0. 0. 0. 0. 0. 0. 0. 0. ]] | 2D array of the non-dimensional start point defined along the outer profile of a layer. The TE suction side is 0, the TE pressure side is 1. The first dimension represents each layer, the second dimension represents each entry along blade span.
rotorse.re.precomp.layer_end_nd |  | [[1. 1. 1. 1. 1. 1. 1. 1. 1. 1. 1. 1. 1. 1. 1. 1. 1. 1. 1. 1. 1. 1. 1. 1. 1. 1. 1. 1. 1. 1. ] [1. 1. 1. 1. 1. 1. 1. 1. 1. 1. 1. 1. 1. 1. 1. 1. 1. 1. 1. 1. 1. 1. 1. 1. 1. 1. 1. 1. 1. 1. ] [0.19445041 0.20259979 0.22833196 0.29968534 0.32993897 0.3482814 0.3628354 0.37379964 0.38566903 0.39401908 0.4009395 0.40760104 0.4123119 0.41200773 0.40930443 0.40594624 0.40197628 0.39933477 0.39796617 0.39650298 0.39531583 0.39296863 0.37342199 0.35660646 0.34116393 0.32615044 0.30774717 0.27116407 0.35696429 0.36635901] [0.69445853 0.68787803 0.65051273 0.67244997 0.66751529 0.67328769 0.67678639 0.68698973 0.70019564 0.71017256 0.72166551 0.73630015 0.7515235 0.76438459 0.77650021 0.78775011 0.79912107 0.81031027 0.82295676 0.83657463 0.84726266 0.8522489 0.83596507 0.81665119 0.79599488 0.77535745 0.76582276 0.7759324 0.64312542 0.63712856] [0.49999717 0.4963172 0.47431932 0.50561126 0.50994184 0.51812512 0.52421066 0.53628246 0.55288058 0.56283947 0.56978799 0.57931031 0.58897922 0.59544562 0.60029909 0.60401854 0.6068852 0.6101647 0.61482404 0.62017309 0.62442664 0.62515678 0.62442329 0.62358392 0.49788571 0.49731282 0.49709892 0.49709891 0.49709891 0.49709891] [0. 0. 0. 0.04126947 0.04260075 0.04522022 0.04811367 0.05215849 0.05605054 0.06037321 0.06721166 0.07601544 0.08465236 0.0900649 0.0940497 0.09741884 0.10087871 0.10539308 0.11148792 0.11798118 0.12299802 0.12454748 0.12475992 0.1248735 0. 0. 0. 0. 0. 0. ] [0.19445041 0.20259979 0.22833192 0.21714641 0.24473747 0.25784096 0.26660806 0.26948265 0.27356795 0.27327267 0.26651617 0.25557016 0.24300719 0.23187794 0.22120503 0.21110855 0.20021885 0.18854862 0.17499033 0.16054062 0.1493198 0.14387367 0.15954761 0.17821609 0.19835904 0.21877363 0.22915948 0.22091582 0.35696429 0.36635901] [0.49999717 0.4963172 0.47431932 0.42307232 0.42474035 0.42768468 0.42798331 0.43196547 0.4407795 0.44209305 0.43536467 0.42727943 0.41967451 0.41531583 0.41219969 0.40918085 0.40512777 0.39937855 0.3918482 0.38421072 0.3784306 0.37606182 0.37490344 0.37383693 0.49788571 0.49731282 0.49709892 0.49709891 0.49709891 0.49709891] [0.69445853 0.68787803 0.65051269 0.58991103 0.58231379 0.58284725 0.58055905 0.58267275 0.58809456 0.58942614 0.58724218 0.58426927 0.58221878 0.5842548 0.58840081 0.59291242 0.59736365 0.59952412 0.59998092 0.60061226 0.60126663 0.60315394 0.62209068 0.63826081 0.65318999 0.66798064 0.68723506 0.72568415 0.64312542 0.63712856] [1. 1. 1. 0.95873053 0.95739925 0.95477978 0.95188633 0.94784151 0.94394946 0.93962679 0.93278834 0.92398456 0.91534764 0.9099351 0.9059503 0.90258116 0.89912129 0.89460692 0.88851208 0.88201882 0.87700198 0.87545252 0.87524008 0.8751265 1. 1. 1. 1. 1. 1. ] [0. 0. 0. 0. 0. 0. 0. 0. 0. 0. 0. 0. 0. 0. 0. 0. 0. 0. 0. 0. 0. 0. 0. 0. 0. 0. 0. 0. 0. 0. ] [0. 0. 0. 0. 0. 0. 0. 0. 0. 0. 0. 0. 0. 0. 0. 0. 0. 0. 0. 0. 0. 0. 0. 0. 0. 0. 0. 0. 0. 0. ] [0. 0. 0. 0. 0. 0. 0. 0. 0. 0. 0. 0. 0. 0. 0. 0. 0. 0. 0. 0. 0. 0. 0. 0. 0. 0. 0. 0. 0. 0. ] [0. 0. 0. 0. 0. 0. 0. 0. 0. 0. 0. 0. 0. 0. 0. 0. 0. 0. 0. 0. 0. 0. 0. 0. 0. 0. 0. 0. 0. 0. ] [0. 0. 0. 0. 0. 0. 0. 0. 0. 0. 0. 0. 0. 0. 0. 0. 0. 0. 0. 0. 0. 0. 0. 0. 0. 0. 0. 0. 0. 0. ] [0. 0. 0. 0. 0. 0. 0. 0. 0. 0. 0. 0. 0. 0. 0. 0. 0. 0. 0. 0. 0. 0. 0. 0. 0. 0. 0. 0. 0. 0. ]] | 2D array of the non-dimensional end point defined along the outer profile of a layer. The TE suction side is 0, the TE pressure side is 1. The first dimension represents each layer, the second dimension represents each entry along blade span.
rotorse.re.precomp.fiber_orientation | deg | [[0. 0. 0. 0. 0. 0. 0. 0. 0. 0. 0. 0. 0. 0. 0. 0. 0. 0. 0. 0. 0. 0. 0. 0. 0. 0. 0. 0. 0. 0.] [0. 0. 0. 0. 0. 0. 0. 0. 0. 0. 0. 0. 0. 0. 0. 0. 0. 0. 0. 0. 0. 0. 0. 0. 0. 0. 0. 0. 0. 0.] [0. 0. 0. 0. 0. 0. 0. 0. 0. 0. 0. 0. 0. 0. 0. 0. 0. 0. 0. 0. 0. 0. 0. 0. 0. 0. 0. 0. 0. 0.] [0. 0. 0. 0. 0. 0. 0. 0. 0. 0. 0. 0. 0. 0. 0. 0. 0. 0. 0. 0. 0. 0. 0. 0. 0. 0. 0. 0. 0. 0.] [0. 0. 0. 0. 0. 0. 0. 0. 0. 0. 0. 0. 0. 0. 0. 0. 0. 0. 0. 0. 0. 0. 0. 0. 0. 0. 0. 0. 0. 0.] [0. 0. 0. 0. 0. 0. 0. 0. 0. 0. 0. 0. 0. 0. 0. 0. 0. 0. 0. 0. 0. 0. 0. 0. 0. 0. 0. 0. 0. 0.] [0. 0. 0. 0. 0. 0. 0. 0. 0. 0. 0. 0. 0. 0. 0. 0. 0. 0. 0. 0. 0. 0. 0. 0. 0. 0. 0. 0. 0. 0.] [0. 0. 0. 0. 0. 0. 0. 0. 0. 0. 0. 0. 0. 0. 0. 0. 0. 0. 0. 0. 0. 0. 0. 0. 0. 0. 0. 0. 0. 0.] [0. 0. 0. 0. 0. 0. 0. 0. 0. 0. 0. 0. 0. 0. 0. 0. 0. 0. 0. 0. 0. 0. 0. 0. 0. 0. 0. 0. 0. 0.] [0. 0. 0. 0. 0. 0. 0. 0. 0. 0. 0. 0. 0. 0. 0. 0. 0. 0. 0. 0. 0. 0. 0. 0. 0. 0. 0. 0. 0. 0.] [0. 0. 0. 0. 0. 0. 0. 0. 0. 0. 0. 0. 0. 0. 0. 0. 0. 0. 0. 0. 0. 0. 0. 0. 0. 0. 0. 0. 0. 0.] [0. 0. 0. 0. 0. 0. 0. 0. 0. 0. 0. 0. 0. 0. 0. 0. 0. 0. 0. 0. 0. 0. 0. 0. 0. 0. 0. 0. 0. 0.] [0. 0. 0. 0. 0. 0. 0. 0. 0. 0. 0. 0. 0. 0. 0. 0. 0. 0. 0. 0. 0. 0. 0. 0. 0. 0. 0. 0. 0. 0.] [0. 0. 0. 0. 0. 0. 0. 0. 0. 0. 0. 0. 0. 0. 0. 0. 0. 0. 0. 0. 0. 0. 0. 0. 0. 0. 0. 0. 0. 0.] [0. 0. 0. 0. 0. 0. 0. 0. 0. 0. 0. 0. 0. 0. 0. 0. 0. 0. 0. 0. 0. 0. 0. 0. 0. 0. 0. 0. 0. 0.] [0. 0. 0. 0. 0. 0. 0. 0. 0. 0. 0. 0. 0. 0. 0. 0. 0. 0. 0. 0. 0. 0. 0. 0. 0. 0. 0. 0. 0. 0.]] | 2D array of the orientation of the layers of the blade structure. The first dimension represents each layer, the second dimension represents each entry along blade span.
rotorse.re.precomp.E | Pa | [[4.560e+06 4.560e+06 4.560e+06] [2.179e+10 1.467e+10 1.467e+10] [1.392e+10 1.392e+10 1.392e+10] [4.200e+10 1.230e+10 1.230e+10] [5.000e+07 5.000e+07 5.000e+07] [5.000e+07 5.000e+07 5.000e+07] [4.560e+06 4.560e+06 4.560e+06] [1.000e+06 1.000e+06 1.000e+06] [2.100e+11 2.100e+11 2.100e+11]] | 2D array of the Youngs moduli of the materials. Each row represents a material, the three columns represent E11, E22 and E33.
rotorse.re.precomp.G | Pa | [[1.52000000e+06 1.52000000e+06 1.52000000e+06] [9.41300000e+09 9.41300000e+09 9.41300000e+09] [1.15000000e+10 1.15000000e+10 1.15000000e+10] [3.47000000e+09 3.47000000e+09 3.47000000e+09] [1.66666667e+07 1.66666667e+07 1.66666667e+07] [1.66666667e+07 1.66666667e+07 1.66666667e+07] [1.52000000e+06 1.52000000e+06 1.52000000e+06] [3.84615385e+05 3.84615385e+05 3.84615385e+05] [8.07692308e+10 8.07692308e+10 8.07692308e+10]] | 2D array of the shear moduli of the materials. Each row represents a material, the three columns represent G12, G13 and G23.
rotorse.re.precomp.nu |  | [[0.49 0.49 0.49] [0.48 0.48 0.48] [0.49 0.49 0.49] [0.31 0.31 0.31] [0.49 0.49 0.49] [0.49 0.49 0.49] [0.49 0.49 0.49] [0.3 0.3 0.3 ] [0.3 0.3 0.3 ]] | 2D array of the Poisson ratio of the materials. Each row represents a material, the three columns represent nu12, nu13 and nu23.
rotorse.re.precomp.rho | kg/m**3 | [1100. 1845. 1845. 1940. 110. 110. 1100. 1150. 8500.] | 1D array of the density of the materials. For composites, this is the density of the laminate.
rotorse.re.precomp.joint_position |  | [0.] | Spanwise position of the segmentation joint.
rotorse.re.precomp.joint_mass | kg | [0.] | Mass of the joint.
rotorse.re.precomp.n_blades | Unavailable | 3 | Number of blades of the rotor.
rotorse.re.precomp.definition_layer | Unavailable | [ 9. 9. 2. 2. 5. 4. 6. 6. 6. 6. 10. 10. 10. 10. 10. 10.] | 1D array of flags identifying how layers are specified in the yaml. 1) all around (skin, paint, ) 2) offset+rotation twist+width (spar caps) 3) offset+user defined rotation+width 4) midpoint TE+width (TE reinf) 5) midpoint LE+width (LE reinf) 6) layer position fixed to other layer (core fillers) 7) start and width 8) end and width 9) start and end nd 10) web layer
rotorse.re.precomp.mat_name | Unavailable | ['paint', 'triax', 'biax', 'ud', 'balsa', 'foam', 'adhesive', 'resin', 'steel'] | 1D array of names of materials.
rotorse.re.precomp.orth | Unavailable | [0. 1. 1. 1. 0. 0. 0. 0. 0.] | 1D array of flags to set whether a material is isotropic (0) or orthtropic (1). Each entry represents a material.
rotorse.rp.v_min | m/s | [3.] | cut-in wind speed
rotorse.rp.v_max | m/s | [25.] | cut-out wind speed
rotorse.rp.rated_power | W | [1680000.] | electrical rated power
rotorse.rp.omega_min | rpm | [8.] | minimum allowed rotor rotation speed
rotorse.rp.omega_max | rpm | [15.76097495] | maximum allowed rotor rotation speed
rotorse.rp.control_maxTS | m/s | [80.] | maximum allowed blade tip speed
rotorse.rp.powercurve.gearbox_efficiency |  | [0.955]
rotorse.rp.powercurve.generator_efficiency |  | [0.93901878 0.93880134 0.9385042 0.93813465 0.93769893 0.93720246 0.93664989 0.9360453 0.93539223 0.93469381 0.93395277 0.93317153 0.93235225 0.93149683 0.93060698 0.92968422 0.92872992 0.92774531 0.9267315 0.9256895 0.92462022 0.9235245 0.92240308 0.92125665 0.92008586 0.91889128 0.91767344 0.91643285 0.91516994 0.91388516] | Generator efficiency at various rpm values to support table lookup
rotorse.rp.powercurve.lss_rpm | rpm | [ 8. 8.26761983 8.53523965 8.80285948 9.0704793 9.33809913 9.60571895 9.87333878 10.14095861 10.40857843 10.67619826 10.94381808 11.21143791 11.47905774 11.74667756 12.01429739 12.28191721 12.54953704 12.81715686 13.08477669 13.35239652 13.62001634 13.88763617 14.15525599 14.42287582 14.69049564 14.95811547 15.2257353 15.49335512 15.76097495] | Low speed shaft RPM values at which the generator efficiency values are given
rotorse.rp.drivetrainType | Unavailable | geared
rotorse.rp.powercurve.V | m/s | [ 3. 3.88964996 4.684007 5.37783023 5.96654209 6.44625847 6.81381439 7.06678485 7.20350085 7.22306039 7.32078636 7.53515308 7.86474624 8.3073913 8.86016787 9.51942894 10.28082494 11.11529067 11.13933248 12.08928745 13.1244224 14.23790791 15.42239763 16.67007674 17.97271352 19.32171368 20.70817701 22.12295617 23.55671697 25. ] | wind vector
rotorse.rp.powercurve.Omega | rpm | [ 8. 8. 9.60244929 11.02482173 12.23171057 13.21515322 13.96866129 14.48726342 14.76753807 14.80763611 15.00797925 15.44744178 15.76097495 15.76097495 15.76097495 15.76097495 15.76097495 15.76097495 15.76097495 15.76097495 15.76097495 15.76097495 15.76097495 15.76097495 15.76097495 15.76097495 15.76097495 15.76097495 15.76097495 15.76097495] | rotor rotational speed
rotorse.rp.powercurve.P | W | [ 33048.01459301 81823.45748065 142625.5715205 214996.65203532 292351.71611378 367204.83991047 432207.76299715 480975.17101925 508737.33358671 512790.80474064 533354.95027478 580290.10957211 661656.97069532 786064.1095892 956738.85126417 1176254.38303839 1432166.56997538 1680000. 1680000.1884974 1679997.91806263 1680004.08955333 1680002.19285161 1680000.2716151 1680000.02450044 1680000.01957838 1679987.7483745 1679979.95779684 1679986.97541847 1680009.10921983 1680000.01560343] | rotor electrical power
rotorse.rp.gust.V_mean | m/s | [7.5] | IEC average wind speed for turbine class
rotorse.rp.gust.V_hub | m/s | [11.11529067] | hub height wind speed
rotorse.rp.gust.turbulence_class | Unavailable | A | IEC turbulence class
rotorse.rp.cdf.x | m/s | [ 3. 3.11055276 3.22110553 3.33165829 3.44221106 3.55276382 3.66331658 3.77386935 3.88442211 3.99497487 4.10552764 4.2160804 4.32663317 4.43718593 4.54773869 4.65829146 4.76884422 4.87939698 4.98994975 5.10050251 5.21105528 5.32160804 5.4321608 5.54271357 5.65326633 5.7638191 5.87437186 5.98492462 6.09547739 6.20603015 6.31658291 6.42713568 6.53768844 6.64824121 6.75879397 6.86934673 6.9798995 7.09045226 7.20100503 7.31155779 7.42211055 7.53266332 7.64321608 7.75376884 7.86432161 7.97487437 8.08542714 8.1959799 8.30653266 8.41708543 8.52763819 8.63819095 8.74874372 8.85929648 8.96984925 9.08040201 9.19095477 9.30150754 9.4120603 9.52261307 9.63316583 9.74371859 9.85427136 9.96482412 10.07537688 10.18592965 10.29648241 10.40703518 10.51758794 10.6281407 10.73869347 10.84924623 10.95979899 11.07035176 11.18090452 11.29145729 11.40201005 11.51256281 11.62311558 11.73366834 11.84422111 11.95477387 12.06532663 12.1758794 12.28643216 12.39698492 12.50753769 12.61809045 12.72864322 12.83919598 12.94974874 13.06030151 13.17085427 13.28140704 13.3919598 13.50251256 13.61306533 13.72361809 13.83417085 13.94472362 14.05527638 14.16582915 14.27638191 14.38693467 14.49748744 14.6080402 14.71859296 14.82914573 14.93969849 15.05025126 15.16080402 15.27135678 15.38190955 15.49246231 15.60301508 15.71356784 15.8241206 15.93467337 16.04522613 16.15577889 16.26633166 16.37688442 16.48743719 16.59798995 16.70854271 16.81909548 16.92964824 17.04020101 17.15075377 17.26130653 17.3718593 17.48241206 17.59296482 17.70351759 17.81407035 17.92462312 18.03517588 18.14572864 18.25628141 18.36683417 18.47738693 18.5879397 18.69849246 18.80904523 18.91959799 19.03015075 19.14070352 19.25125628 19.36180905 19.47236181 19.58291457 19.69346734 19.8040201 19.91457286 20.02512563 20.13567839 20.24623116 20.35678392 20.46733668 20.57788945 20.68844221 20.79899497 20.90954774 21.0201005 21.13065327 21.24120603 21.35175879 21.46231156 21.57286432 21.68341709 21.79396985 21.90452261 22.01507538 22.12562814 22.2361809 22.34673367 22.45728643 22.5678392 22.67839196 22.78894472 22.89949749 23.01005025 23.12060302 23.23115578 23.34170854 23.45226131 23.56281407 23.67336683 23.7839196 23.89447236 24.00502513 24.11557789 24.22613065 24.33668342 24.44723618 24.55778894 24.66834171 24.77889447 24.88944724 25. ] | corresponding reference height
rotorse.rp.cdf.k |  | [2.] | shape or form factor
rotorse.rp.cdf.xbar | m/s | [7.5] | mean value of distribution
rotorse.rp.aep.CDF_V | m/s | [0.11808862 0.12636796 0.1348649 0.14357155 0.15247988 0.16158175 0.1708689 0.18033297 0.18996554 0.19975807 0.209702 0.21978869 0.23000948 0.2403557 0.25081863 0.26138959 0.27205988 0.28282083 0.29366382 0.30458027 0.31556164 0.32659947 0.33768538 0.34881108 0.35996837 0.37114916 0.38234547 0.39354945 0.40475339 0.41594972 0.427131 0.43828996 0.4494195 0.46051269 0.47156275 0.48256311 0.49350738 0.50438934 0.515203 0.52594254 0.53660235 0.54717704 0.55766141 0.56805048 0.57833949 0.58852387 0.59859929 0.60856163 0.61840697 0.62813162 0.63773211 0.64720517 0.65654776 0.66575704 0.67483038 0.68376537 0.69255979 0.70121163 0.70971909 0.71808055 0.72629459 0.73435998 0.74227568 0.75004084 0.75765475 0.76511692 0.77242701 0.77958483 0.78659036 0.79344375 0.80014526 0.80669534 0.81309455 0.81934359 0.82544328 0.83139457 0.83719854 0.84285636 0.84836931 0.85373878 0.85896626 0.86405331 0.86900158 0.87381283 0.87848884 0.88303151 0.88744277 0.89172464 0.89587915 0.89990842 0.90381461 0.90759989 0.91126649 0.91481668 0.91825273 0.92157695 0.92479166 0.92789921 0.93090195 0.93380222 0.93660241 0.93930487 0.94191195 0.94442603 0.94684943 0.94918451 0.95143358 0.95359894 0.95568289 0.95768769 0.95961558 0.96146878 0.96324949 0.96495986 0.96660203 0.96817811 0.96969015 0.9711402 0.97253026 0.97386228 0.9751382 0.97635991 0.97752925 0.97864804 0.97971805 0.98074101 0.98171862 0.98265253 0.98354434 0.98439563 0.98520794 0.98598274 0.98672149 0.9874256 0.98809644 0.98873533 0.98934357 0.98992241 0.99047306 0.99099669 0.99149445 0.99196743 0.9924167 0.99284328 0.99324817 0.99363233 0.99399667 0.99434211 0.99466948 0.99497963 0.99527335 0.9955514 0.99581452 0.99606342 0.99629879 0.99652127 0.99673149 0.99693006 0.99711755 0.99729451 0.99746147 0.99761894 0.99776741 0.99790733 0.99803915 0.9981633 0.99828017 0.99839016 0.99849362 0.99859092 0.99868238 0.99876833 0.99884906 0.99892487 0.99899603 0.9990628 0.99912542 0.99918414 0.99923918 0.99929075 0.99933904 0.99938426 0.99942658 0.99946618 0.99950321 0.99953783 0.99957018 0.9996004 0.99962863 0.99965498 0.99967957 0.99970251 0.9997239 0.99974384 0.99976242 0.99977973 0.99979585 0.99981085 0.99982481 0.99983779] | cumulative distribution function evaluated at each wind speed
rotorse.rp.aep.P | W | [ 33048.01459301 38024.94345993 43355.18179717 49016.0959856 54985.05240606 61239.41743943 67756.55746655 74513.83886828 81488.62802548 88752.31914765 96406.35502534 104445.86959133 112865.77166182 121660.97005304 130826.3735812 140356.8910625 150335.63022899 160933.99151394 172104.07070958 183789.3966054 195933.49799089 208479.90365555 221422.74981764 235014.28952682 249237.90997488 264022.15987425 279295.58793743 294992.83250739 311318.05452561 328330.64185851 345933.97095303 364031.4182561 382688.84757634 402085.83548408 422080.40287768 442596.30013418 463865.56999322 485695.32106433 508224.08126127 531383.86736702 555095.57295682 579715.29880457 605836.5597674 633128.85357773 661545.71408261 691165.25101846 721924.15764462 753560.38889745 785811.89733426 818678.03954216 852274.49947178 886502.70117279 921264.05432178 956459.96859528 992251.95405202 1028734.4480228 1065694.94924211 1102920.93884752 1140199.89797654 1177319.774674 1214645.40250798 1252414.02625438 1290316.8688152 1328045.15309242 1365290.10198805 1401742.93840408 1437183.49143298 1476157.51117098 1519039.17489865 1562587.94651386 1603563.2899145 1638724.66899845 1664831.54766358 1678643.38980778 1680000.17583348 1680000.03247289 1679999.76370442 1679999.41247084 1679999.02171491 1679998.63437941 1679998.29340711 1679998.04174076 1679997.92232315 1679998.04039768 1679998.50435932 1679999.22980367 1680000.12651355 1680001.10427179 1680002.07286122 1680002.94206466 1680003.62166495 1680004.02144489 1680004.0830181 1680004.01868327 1680003.89485394 1680003.72293793 1680003.5143431 1680003.28047727 1680003.0327483 1680002.78256402 1680002.54133226 1680002.32046088 1680002.1274706 1680001.92580154 1680001.7092037 1680001.48476386 1680001.25956879 1680001.04070526 1680000.83526004 1680000.6503199 1680000.4929716 1680000.37030193 1680000.28939765 1680000.24720837 1680000.21079123 1680000.17708874 1680000.14627395 1680000.11851992 1680000.0939997 1680000.07288636 1680000.05535296 1680000.04157255 1680000.03171819 1680000.02596294 1680000.02422557 1680000.02356259 1680000.02306028 1680000.02268319 1680000.02239587 1680000.02216287 1680000.02194874 1680000.02171802 1680000.02143526 1680000.02106501 1680000.02057182 1680000.01992024 1679999.96184386 1679999.5993395 1679998.94693718 1679998.0546703 1679996.97257223 1679995.75067635 1679994.43901605 1679993.08762472 1679991.74653573 1679990.46578247 1679989.29539832 1679988.28541667 1679987.4662608 1679986.66006744 1679985.82651231 1679984.98366133 1679984.14958039 1679983.34233537 1679982.57999218 1679981.8806167 1679981.26227484 1679980.74303249 1679980.34095554 1679980.07410988 1679979.96056142 1679979.99992177 1679980.15947861 1679980.42870306 1679980.79778963 1679981.25693283 1679981.79632716 1679982.40616712 1679983.07664722 1679983.79796196 1679984.56030586 1679985.35387341 1679986.16885912 1679986.99561264 1679988.08803003 1679989.61989256 1679991.499013 1679993.63320412 1679995.93027867 1679998.29804943 1680000.64432917 1680002.87693064 1680004.90366662 1680006.63234986 1680007.97079315 1680008.82680924 1680009.10917564 1680009.08971956 1680009.02262798 1680008.88998105 1680008.67385893 1680008.35634179 1680007.91950979 1680007.3454431 1680006.61622187 1680005.71392627 1680004.62063646 1680003.31843261 1680001.78939488 1680000.01560343] | power curve (power)
rotorse.rp.aep.lossFactor |  | [1.] | multiplicative factor for availability and other losses (soiling, array, etc.)
rotorse.s |  | [0. 0.03448276 0.06896552 0.10344828 0.13793103 0.17241379 0.20689655 0.24137931 0.27586207 0.31034483 0.34482759 0.37931034 0.4137931 0.44827586 0.48275862 0.51724138 0.55172414 0.5862069 0.62068966 0.65517241 0.68965517 0.72413793 0.75862069 0.79310345 0.82758621 0.86206897 0.89655172 0.93103448 0.96551724 1. ] | 1D array of the non-dimensional spanwise grid defined along blade axis (0-blade root, 1-blade tip)
rotorse.stall_check.aoa_along_span | deg | [42.90746578 34.77682196 23.91517046 12.37192002 6.65638866 5.28011235 4.75333925 4.68931694 4.75003192 4.83631183 5.09154338 5.52830672 5.74567086 5.78270262 5.70723318 5.57721976 5.37773081 5.03535464 4.66044457 4.53563229 4.27983287 3.93216421 3.53800765 3.03378963 2.69979433 2.34126892 2.57632763 3.56730632 5.23591871 8.05599378] | Angle of attack along blade span
rotorse.stall_check.stall_margin | deg | [0.99923839] | Minimum margin from the stall angle
rotorse.stall_check.min_s |  | [0.25] | Minimum nondimensional coordinate along blade span where to define the constraint (blade root typically stalls)
rotorse.rs.aero_gust.V_load | m/s | [21.44202567]
rotorse.rs.Omega_load | rpm | [15.76097495]
rotorse.rs.pitch_load | deg | [7.00665654e-18]
rotorse.rs.aero_gust.azimuth_load | deg | [0.]
rotorse.rs.tot_loads_gust.aeroloads_Px | N/m | [ 289.78334933 435.7517453 808.02203782 1150.24115933 1388.33843656 1453.72261598 1544.01361829 1769.2783166 2037.241269 2217.21722695 2265.32816834 2276.18139219 2228.19522056 2231.44117183 2267.28040017 2337.90130489 2421.49962755 2517.61733722 2600.44307504 2682.07566577 2750.3036815 2939.45487063 3205.03611047 3518.47490475 3976.82017318 4439.78621704 4387.39427559 3419.17881472 2047.19152479 578.46860574] | distributed loads in blade-aligned x-direction
rotorse.rs.tot_loads_gust.aeroloads_Py | N/m | [ 53.16117113 75.78323029 -56.94539469 -320.30591644 -478.99049046 -631.82620531 -754.74112931 -777.20913274 -766.38770978 -751.01532978 -723.44831741 -702.10064583 -642.21702817 -600.57748457 -572.51311697 -561.0187288 -550.2360799 -540.75787737 -529.69984593 -525.15970375 -531.03902423 -595.30377496 -690.05153176 -794.25983245 -943.81091759 -1068.96126699 -1016.13957304 -703.87664974 -341.6744973 -66.6703845 ] | distributed loads in blade-aligned y-direction
rotorse.rs.tot_loads_gust.aeroloads_Pz | N/m | [0. 0. 0. 0. 0. 0. 0. 0. 0. 0. 0. 0. 0. 0. 0. 0. 0. 0. 0. 0. 0. 0. 0. 0. 0. 0. 0. 0. 0. 0.] | distributed loads in blade-aligned z-direction
rotorse.rs.tot_loads_gust.aeroloads_Omega | rpm | [15.76097495] | rotor rotation speed
rotorse.rs.tot_loads_gust.aeroloads_pitch | deg | [7.00665654e-18] | pitch angle
rotorse.rs.tot_loads_gust.aeroloads_azimuth | deg | [0.] | azimuthal angle
rotorse.rs.3d_curv | deg | [ 3. 3. 3.0040359 3.09871764 3.30459275 3.48498211 3.64663664 3.81771275 3.98710617 4.16895115 4.35651369 4.57331129 4.82080252 5.0659769 5.33185611 5.61220266 5.9343851 6.28051973 6.66429198 7.08549381 7.54082026 8.05608612 8.63758934 9.28468129 10.01597865 10.89198153 11.88608596 13.04294325 14.58405329 15.50237621] | total cone angle from precone and curvature
rotorse.rs.z_az | m | [ 2. 3.37664536 4.75329071 6.12993607 7.50658142 8.88322678 10.25987214 11.63651749 13.01316285 14.38980821 15.76645356 17.14309892 18.51974427 19.89638963 21.27303499 22.64968034 24.0263257 25.40297105 26.77961641 28.15626177 29.53290712 30.90955248 32.28619783 33.66284319 35.03948855 36.4161339 37.79277926 39.16942462 40.54606997 41.92271533] | location of blade in azimuth z-coordinate system
rotorse.rhoA | kg/m | [983.99411473 855.84040766 629.36249571 433.12896945 336.51628612 247.9152987 188.19701928 178.32350737 174.95705226 162.98997592 149.33584459 135.96749427 125.14432704 118.46330005 113.4556548 107.92508028 100.63819531 92.64339961 84.79797802 77.91206475 71.66485018 68.79271815 63.1774491 57.15703887 43.76473491 34.72030729 21.04957351 10.7293947 3.36958871 1.00182105] | mass per unit length
rotorse.rs.tot_loads_gust.dynamicFactor |  | [1.] | a dynamic amplification factor to adjust the static deflection calculation
rotorse.rs.x_az | m | [ 0.00000000e+00 0.00000000e+00 0.00000000e+00 -1.93940887e-04 -4.74379310e-03 -1.48310345e-02 -2.80497044e-02 -4.59059113e-02 -6.73467980e-02 -9.33451232e-02 -1.23527488e-01 -1.58543399e-01 -1.99150690e-01 -2.46070148e-01 -2.98472562e-01 -3.58187833e-01 -4.24086995e-01 -4.99321773e-01 -5.81902660e-01 -6.75648966e-01 -7.78562512e-01 -8.94316207e-01 -1.02216493e+00 -1.16611172e+00 -1.32539527e+00 -1.50497089e+00 -1.70707828e+00 -1.93547803e+00 -2.19474517e+00 -2.50000000e+00] | location of blade in azimuth x-coordinate system (prebend)
rotorse.rs.y_az | m | [0. 0. 0. 0. 0. 0. 0. 0. 0. 0. 0. 0. 0. 0. 0. 0. 0. 0. 0. 0. 0. 0. 0. 0. 0. 0. 0. 0. 0. 0.] | location of blade in azimuth y-coordinate system (sweep)
rotorse.rs.frame.Px_af | N/m | [ 834.1919099 1053.18195524 1396.4080966 1702.6397656 1942.05364314 1980.1191637 2040.04508872 2288.68837252 2589.33398936 2782.23036163 2833.44667911 2845.8125458 2803.99063676 2830.74709016 2899.65101398 3001.71114825 3107.68428406 3218.89062533 3313.70451176 3410.51428395 3494.98880865 3736.99818299 4026.77618524 4355.05489732 4707.49761591 5103.8604552 4847.21398673 3676.18165312 2131.81384375 603.6267557 ] | distributed load (force per unit length) in airfoil x-direction
rotorse.rs.frame.Py_af | N/m | [ 360.13039834 444.43459926 394.74003454 181.8899372 45.94035493 -150.80226001 -320.08416179 -354.7567567 -355.96727329 -373.49159476 -402.74281348 -437.85890322 -426.71700584 -413.65786617 -408.56821061 -414.44894273 -413.4585958 -403.09217915 -389.38413877 -381.76913446 -384.6920982 -438.50117872 -512.87652871 -588.27521544 -707.30861904 -808.07827322 -814.52347527 -630.41881597 -363.4017836 -94.02567384] | distributed load (force per unit length) in airfoil y-direction
rotorse.rs.frame.Pz_af | N/m | [-4289.84109172 -526.03159203 1970.07697738 2976.99217795 3571.3308058 3557.87322418 3404.24987044 3891.81722031 4471.65549589 4774.02330886 4931.01345831 4996.09962307 5063.95559745 5233.91625589 5433.73363747 5568.77448567 5564.72765827 5464.20807492 5313.04328883 5166.73506424 5013.54406316 5061.59289629 4875.20151634 4613.7573901 3686.2000697 3043.57022033 1915.6886468 1011.12615932 327.6027375 100.58783389] | distributed load (force per unit length) in airfoil z-direction
rotorse.A | m**2 | [ 8.16762079 9.59795119 10.15631987 14.73509515 13.50126826 12.42340629 11.39582515 10.37651358 9.52458664 8.72514634 7.73283408 6.74575462 5.98771031 5.58691641 5.32386917 5.11708402 4.90953775 4.64791499 4.33450196 4.04258187 3.84166035 3.76800469 3.74037855 3.72099747 3.70736401 3.6910166 3.33677866 2.55384293 1.40692639 0.41829689] | airfoil cross section material area
rotorse.EA | N | [1.15682283e+10 1.00454072e+10 7.36700988e+09 4.97157786e+09 3.93929085e+09 3.06319762e+09 2.50725616e+09 2.53308754e+09 2.63946863e+09 2.54363337e+09 2.42207478e+09 2.29517275e+09 2.19239149e+09 2.13387460e+09 2.08772984e+09 2.00433172e+09 1.87243767e+09 1.72809533e+09 1.59269004e+09 1.47471005e+09 1.36008543e+09 1.30922041e+09 1.19234172e+09 1.06500223e+09 7.93897298e+08 6.07137033e+08 3.33179542e+08 1.41781695e+08 3.06601338e+07 9.11564291e+06] | axial stiffness
rotorse.EIxx | N*m**2 | [9.28532548e+09 1.14604246e+10 1.03089077e+10 7.29918029e+09 5.83980939e+09 4.17576929e+09 2.83373484e+09 2.14965094e+09 1.67312793e+09 1.30765316e+09 9.89641796e+08 7.21639867e+08 5.61930819e+08 5.01505168e+08 4.61592589e+08 3.95088317e+08 2.98987023e+08 2.15992569e+08 1.63505179e+08 1.31757240e+08 1.08932259e+08 1.05287706e+08 9.08201619e+07 8.13411992e+07 2.89042887e+07 2.13291141e+07 1.28599433e+07 5.67017769e+06 1.21113380e+06 3.16583921e+04] | edgewise stiffness (bending about :ref:`x-axis of airfoil aligned coordinate system <blade_airfoil_coord>`)
rotorse.EIyy | N*m**2 | [9.28495996e+09 1.12293167e+10 8.32465072e+09 4.31884829e+09 2.44679604e+09 1.47972948e+09 9.74503602e+08 8.03307538e+08 6.91263339e+08 5.37086268e+08 3.75466511e+08 2.53970549e+08 1.80416353e+08 1.44962834e+08 1.22351631e+08 1.05000809e+08 8.89671294e+07 7.08852622e+07 5.28648637e+07 3.91536327e+07 3.05927126e+07 2.64426596e+07 2.26247128e+07 1.90043205e+07 1.45415334e+07 1.08022512e+07 4.66441314e+06 9.87870243e+05 6.55738729e+04 1.60396624e+03] | flapwise stiffness (bending about y-axis of airfoil aligned coordinate system)
rotorse.EIxy | N*m**2 | [ 1.01201645e+05 8.89798977e+07 7.18470063e+08 1.26789046e+09 1.10635594e+09 7.97315799e+08 5.79294952e+08 4.73324142e+08 3.94660401e+08 2.93243140e+08 1.88515120e+08 1.16168744e+08 7.79432087e+07 6.31801350e+07 5.35640327e+07 4.27115265e+07 3.04563754e+07 2.09547563e+07 1.50635118e+07 1.17910336e+07 9.70622539e+06 9.14612030e+06 7.84380094e+06 6.95865670e+06 3.43808870e+06 2.52466119e+06 1.09359456e+06 2.37320747e+05 7.83903629e+03 -8.46633706e+02] | coupled flap-edge stiffness
rotorse.GJ | N*m**2 | [8.02274015e+09 9.79649235e+09 7.87520868e+09 3.91683382e+09 2.22422326e+09 1.11717909e+09 4.68820443e+08 2.61112341e+08 1.32340905e+08 6.76569595e+07 4.27573037e+07 2.68666852e+07 1.76834943e+07 1.35616725e+07 1.10354422e+07 9.54791248e+06 8.38568557e+06 7.08341803e+06 5.73098398e+06 4.66528873e+06 3.87834071e+06 3.69705419e+06 3.41753533e+06 3.11767753e+06 2.07134917e+06 1.83931351e+06 1.16926816e+06 4.46927826e+05 7.99546533e+04 2.15121046e+03] | torsional stiffness (about axial z-direction of airfoil aligned coordinate system)
rotorse.rhoJ | kg*m | [1.57996531e+03 1.93348896e+03 1.59215876e+03 9.68092486e+02 6.78467366e+02 4.32438255e+02 2.70257440e+02 2.02089576e+02 1.56406996e+02 1.18616374e+02 8.49698534e+01 5.85367049e+01 4.27426134e+01 3.58745908e+01 3.15654358e+01 2.69256716e+01 2.12375452e+01 1.60384848e+01 1.22072519e+01 9.64503417e+00 7.92424213e+00 7.46598406e+00 6.60424295e+00 5.99227692e+00 3.26058397e+00 2.68735737e+00 1.69495127e+00 7.39598240e-01 1.40402308e-01 3.66341098e-03] | polar mass moment of inertia per unit length
rotorse.x_ec | m | [-1.90819582e-16 1.17961196e-16 9.43689571e-16 4.67226812e-04 -2.26857008e-04 -9.31398973e-04 -1.68408846e-03 -1.89215387e-03 -1.61272833e-03 -1.24855842e-03 -8.05846495e-04 -4.43739121e-04 -2.28664376e-04 -1.67150766e-04 -1.55568514e-04 -1.07356595e-04 -3.76966595e-06 5.18802565e-05 3.42268973e-05 -5.21374743e-06 -2.38046794e-05 -3.85406330e-05 -3.61550066e-05 -3.47110349e-05 -3.63604359e-05 -3.95285185e-05 -8.89655939e-05 -2.59812838e-04 -1.21430643e-17 -2.38524478e-18] | x-distance to elastic center from point about which above structural properties are computed (airfoil aligned coordinate system)
rotorse.y_ec | m | [ 6.24771502e-17 -5.55111512e-17 -1.11022302e-16 1.95803335e-03 -2.47430252e-03 -4.42003723e-03 -4.56188740e-03 -3.54622930e-03 -2.59535649e-03 -2.71237391e-03 -2.73784735e-03 -2.54030635e-03 -2.55851974e-03 -3.00235329e-03 -3.51054588e-03 -3.54974624e-03 -2.88642030e-03 -2.09738464e-03 -1.65706683e-03 -1.54468599e-03 -1.49159541e-03 -1.46902270e-03 -1.51221733e-03 -1.52177723e-03 -1.56309915e-03 -1.62840244e-03 -2.47597308e-03 -5.83030600e-03 5.55111512e-17 -2.77555756e-17] | y-distance to elastic center from point about which above structural properties are computed
rotorse.rs.strains.EI11 | N*m**2 | [9.28493381e+09 1.11990278e+10 8.09182281e+09 3.85245046e+09 2.11792320e+09 1.26158501e+09 8.08779744e+08 6.53558750e+08 5.52296599e+08 4.38184709e+08 3.22219902e+08 2.26703980e+08 1.65106774e+08 1.34097982e+08 1.14094848e+08 9.88425056e+07 8.46393151e+07 6.79196098e+07 5.08505556e+07 3.76758338e+07 2.94079985e+07 2.53955818e+07 2.17341315e+07 1.82369539e+07 1.37608850e+07 1.02280151e+07 4.52097766e+06 9.75872313e+05 6.55202331e+04 1.58013545e+03] | stiffness w.r.t principal axis 1
rotorse.rs.strains.EI22 | N*m**2 | [9.28535163e+09 1.14907135e+10 1.05417356e+10 7.76555798e+09 6.16865790e+09 4.39385126e+09 2.99939941e+09 2.29935880e+09 1.81207003e+09 1.40653204e+09 1.04286868e+09 7.48891173e+08 5.77225932e+08 5.12350726e+08 4.69823593e+08 4.01221341e+08 3.03299237e+08 2.18950615e+08 1.65515112e+08 1.33231521e+08 1.10113947e+08 1.06331957e+08 9.17080150e+07 8.21060983e+07 2.96829963e+07 2.19017393e+07 1.30013336e+07 5.67734654e+06 1.21118744e+06 3.16822229e+04] | stiffness w.r.t principal axis 2
rotorse.rs.strains.alpha | deg | [14.48779603 18.79865934 17.9554714 20.19624101 16.55500902 15.30162718 15.96454322 17.55575797 19.39766206 18.63742424 15.77245929 13.20915846 11.11264638 9.75761454 8.76318126 8.20468572 8.08752217 8.05528678 7.61641501 7.14377625 6.95896749 6.53101569 6.47763707 6.29291243 12.79275776 12.8141364 7.47260107 2.89447786 0.39204903 -1.61231862] | Angle between blade c.s. and principal axes
rotorse.rs.strains.M1 | N*m | [-2.36789594e+06 -2.22132277e+06 -2.06333648e+06 -1.92835446e+06 -1.81732194e+06 -1.72612520e+06 -1.60756820e+06 -1.47846260e+06 -1.34831303e+06 -1.23044717e+06 -1.12883482e+06 -1.02929260e+06 -9.26905146e+05 -8.24858788e+05 -7.26196233e+05 -6.32503182e+05 -5.44422577e+05 -4.62325264e+05 -3.86383280e+05 -3.16661744e+05 -2.53226336e+05 -1.96117887e+05 -1.45536075e+05 -1.01809882e+05 -6.53686424e+04 -3.68158623e+04 -1.72552761e+04 -5.88344154e+03 -9.91228704e+02 1.48189138e-01] | distribution along blade span of bending moment w.r.t principal axis 1
rotorse.rs.strains.M2 | N*m | [ 1.12236294e+06 1.05513904e+06 1.01650967e+06 9.36862355e+05 8.13287248e+05 6.42863214e+05 5.43527674e+05 4.86098957e+05 4.47099866e+05 3.87643920e+05 2.89552869e+05 1.89847960e+05 1.15004867e+05 6.57615572e+04 3.51095989e+04 1.60212511e+04 6.58471820e+03 2.99179314e+03 2.80434147e+01 -3.09018560e+03 -4.33112301e+03 -4.58359127e+03 -3.85751486e+03 -2.48728108e+03 2.38468873e+03 3.74662340e+03 1.07848264e+03 -1.37229965e+02 -9.24392422e+01 1.31474260e-03] | distribution along blade span of bending moment w.r.t principal axis 2
rotorse.rs.strains.F3 | N | [1.49065601e+05 1.52380473e+05 1.51386505e+05 1.47981327e+05 1.43473971e+05 1.38566781e+05 1.33774598e+05 1.28752553e+05 1.22995789e+05 1.16631783e+05 1.09951591e+05 1.03118539e+05 9.61939799e+04 8.91057268e+04 8.17629470e+04 7.41896768e+04 6.65262404e+04 5.89347793e+04 5.15165577e+04 4.43030938e+04 3.72957817e+04 3.03608415e+04 2.35211251e+04 1.69896641e+04 1.12766196e+04 6.64436921e+03 3.23080136e+03 1.21620987e+03 2.94733078e+02 8.24229573e-13] | axial resultant along blade span
rotorse.xu_spar |  | [-2.26871369e-02 -2.41119320e-02 1.47308138e+00 1.24075865e+00 9.76452871e-01 8.20719299e-01 6.96535354e-01 6.05834243e-01 5.39646357e-01 4.83982094e-01 4.21197444e-01 3.64352877e-01 3.21801379e-01 2.96952413e-01 2.78579468e-01 2.64975900e-01 2.53069372e-01 2.36183387e-01 2.13807124e-01 1.91994971e-01 1.76234542e-01 1.66899824e-01 1.62616634e-01 1.57618051e-01 1.54100663e-01 1.51503971e-01 1.34692388e-01 9.77351830e-02 -8.94985767e-03 5.50880291e-04] | x-position of midpoint of spar cap on upper surface for strain calculation
rotorse.xl_spar |  | [-2.26871369e-02 -2.41119320e-02 -1.21042845e+00 -1.16812132e+00 -1.03103125e+00 -9.25824032e-01 -8.18833198e-01 -7.21336519e-01 -6.41146018e-01 -5.69642142e-01 -4.90063334e-01 -4.18603602e-01 -3.69608195e-01 -3.41096773e-01 -3.17807338e-01 -2.98040303e-01 -2.77853404e-01 -2.51552965e-01 -2.20833598e-01 -1.92472251e-01 -1.72645318e-01 -1.62300600e-01 -1.60949947e-01 -1.55402451e-01 -1.50595834e-01 -1.47459092e-01 -1.30524277e-01 -9.13986478e-02 -8.94985767e-03 5.50880291e-04] | x-position of midpoint of spar cap on lower surface for strain calculation
rotorse.yu_spar |  | [-1.29992757 -1.53781973 0.50921228 0.12517966 -0.14344396 -0.20365405 -0.17584783 -0.13315983 -0.09883022 -0.09982282 -0.10756079 -0.10809829 -0.11175686 -0.1236236 -0.13467692 -0.12322254 -0.08453326 -0.04561714 -0.01224228 0.01069846 0.02962248 0.03213554 0.00491528 0.0032148 0.00878367 0.00700177 0.00196525 0.01198522 -0.32911655 -0.0978848 ] | y-position of midpoint of spar cap on upper surface for strain calculation
rotorse.yl_spar |  | [-1.29992757e+00 -1.53781973e+00 -1.17459493e+00 -1.10483362e+00 -1.05708349e+00 -9.39547275e-01 -7.51335887e-01 -5.81753693e-01 -4.49230252e-01 -3.69673729e-01 -3.02082768e-01 -2.41642581e-01 -1.90008160e-01 -1.70924280e-01 -1.65012744e-01 -1.44144188e-01 -1.01666248e-01 -5.65923635e-02 -2.29809579e-02 4.26432953e-04 1.94676149e-02 2.07713984e-02 -1.28669842e-02 -2.15709786e-02 -1.88066069e-02 -2.18459613e-02 -1.93764512e-02 4.56136254e-03 -3.29116550e-01 -9.78848041e-02] | y-position of midpoint of spar cap on lower surface for strain calculation
rotorse.xu_te |  | [-2.26871369e-02 -2.41119320e-02 -3.72934985e-01 -5.22629643e-01 -5.77411966e-01 -4.97979784e-01 -4.37954959e-01 -3.17994955e-01 -1.89557064e-01 -1.33462605e-01 -8.70620848e-02 -6.13570994e-02 -3.99714107e-02 -3.03922857e-02 -2.45570966e-02 -2.14695447e-02 -1.78931356e-02 -2.11228328e-02 -2.77367911e-02 -3.37516632e-02 -3.75048748e-02 -4.20936198e-02 -4.74897734e-02 -5.31145716e-02 -5.75913864e-02 -5.97943952e-02 -5.06904382e-02 -3.24345561e-02 -8.94985767e-03 5.50880291e-04] | x-position of midpoint of trailing-edge panel on upper surface for strain calculation
rotorse.xl_te |  | [-2.26871369e-02 -2.41119320e-02 -3.72934985e-01 -5.22629643e-01 -5.77411966e-01 -4.97979784e-01 -4.37954959e-01 -3.17994955e-01 -1.89557064e-01 -1.33462605e-01 -8.70620848e-02 -6.13570994e-02 -3.99714107e-02 -3.03922857e-02 -2.45570966e-02 -2.14695447e-02 -1.78931356e-02 -2.11228328e-02 -2.77367911e-02 -3.37516632e-02 -3.75048748e-02 -4.20936198e-02 -4.74897734e-02 -5.31145716e-02 -5.75913864e-02 -5.97943952e-02 -5.06904382e-02 -3.24345561e-02 -8.94985767e-03 5.50880291e-04] | x-position of midpoint of trailing-edge panel on lower surface for strain calculation
rotorse.yu_te |  | [-1.29992757 -1.53781973 -1.72620161 -1.76357826 -1.75348217 -1.63072256 -1.44017239 -1.28166166 -1.15631134 -1.0650406 -0.97037119 -0.88218965 -0.82565278 -0.81979012 -0.82828239 -0.8192877 -0.78702969 -0.74845312 -0.71641854 -0.69251917 -0.67237773 -0.67493188 -0.68421957 -0.68691134 -0.67735008 -0.67147289 -0.62754076 -0.52877274 -0.32911655 -0.0978848 ] | y-position of midpoint of trailing-edge panel on upper surface for strain calculation
rotorse.yl_te |  | [-1.29992757 -1.53781973 -1.72620161 -1.76357826 -1.75348217 -1.63072256 -1.44017239 -1.28166166 -1.15631134 -1.0650406 -0.97037119 -0.88218965 -0.82565278 -0.81979012 -0.82828239 -0.8192877 -0.78702969 -0.74845312 -0.71641854 -0.69251917 -0.67237773 -0.67493188 -0.68421957 -0.68691134 -0.67735008 -0.67147289 -0.62754076 -0.52877274 -0.32911655 -0.0978848 ] | y-position of midpoint of trailing-edge panel on lower surface for strain calculation
rotorse.rs.tip_pos.dx_tip | m | [2.62928759] | deflection at tip in blade x-direction
rotorse.rs.tip_pos.dy_tip | m | [-0.64042372] | deflection at tip in blade y-direction
rotorse.rs.tip_pos.dz_tip | m | [-0.00119868] | deflection at tip in blade z-direction
rotorse.rs.tip_pos.3d_curv_tip | deg | [15.50237621] | total coning angle including precone and curvature
rotorse.rs.tip_pos.dynamicFactor |  | [1.] | a dynamic amplification factor to adjust the static deflection calculation
rotorse.rs.aero_hub_loads.V_load | m/s | [21.44202567]
rotorse.rs.aero_hub_loads.nSector | Unavailable | 4
rotorse.rs.constr.strainU_spar |  | [ 6.25974409e-05 2.54573691e-05 -4.28348322e-04 -6.56864327e-04 -8.93177031e-04 -1.20483520e-03 -1.48463806e-03 -1.46015120e-03 -1.39059993e-03 -1.43977168e-03 -1.57089541e-03 -1.76199084e-03 -1.92802063e-03 -1.96163619e-03 -1.91540030e-03 -1.82443554e-03 -1.72260145e-03 -1.66927629e-03 -1.65493853e-03 -1.61923191e-03 -1.50086169e-03 -1.27329154e-03 -1.09699828e-03 -8.87984199e-04 -7.22251526e-04 -5.44028543e-04 -5.20052315e-04 -5.93005055e-04 6.65907514e-05 -2.02586845e-07] | strain in spar cap on upper surface at location xu,yu_strain with loads P_strain
rotorse.rs.constr.strainL_spar |  | [ 6.25974409e-05 2.54573691e-05 3.24461829e-04 5.01813475e-04 7.25471903e-04 1.00568192e-03 1.27239066e-03 1.27125453e-03 1.22262291e-03 1.28482156e-03 1.43684402e-03 1.63853909e-03 1.83793484e-03 1.87688428e-03 1.81581286e-03 1.72641514e-03 1.64495590e-03 1.60857611e-03 1.60769916e-03 1.57501120e-03 1.46848803e-03 1.24038451e-03 1.04012397e-03 8.32006640e-04 6.67787834e-04 4.98416036e-04 4.77629816e-04 5.43139948e-04 6.65907514e-05 -2.02586845e-07] | strain in spar cap on lower surface at location xl,yl_strain with loads P_strain
rotorse.rs.constr.strainU_te |  | [ 6.25974409e-05 2.54573691e-05 1.03652986e-04 1.32441262e-04 2.53073045e-04 2.72504953e-04 2.68987144e-04 3.90965229e-05 -2.63007770e-04 -3.56605485e-04 -4.10070129e-04 -4.67696222e-04 -5.54114407e-04 -6.07786232e-04 -6.26408528e-04 -6.16718215e-04 -6.16813800e-04 -5.95484449e-04 -5.44830698e-04 -4.88441832e-04 -4.34756864e-04 -3.22180446e-04 -2.49460960e-04 -1.62414494e-04 -4.05791139e-04 -2.22858690e-04 -7.72021277e-05 1.29334102e-05 6.65907514e-05 -2.02586845e-07] | strain in trailing edge on upper surface at location xu,yu_strain with loads P_strain
rotorse.rs.constr.strainL_te |  | [ 6.25974409e-05 2.54573691e-05 1.03652986e-04 1.32441262e-04 2.53073045e-04 2.72504953e-04 2.68987144e-04 3.90965229e-05 -2.63007770e-04 -3.56605485e-04 -4.10070129e-04 -4.67696222e-04 -5.54114407e-04 -6.07786232e-04 -6.26408528e-04 -6.16718215e-04 -6.16813800e-04 -5.95484449e-04 -5.44830698e-04 -4.88441832e-04 -4.34756864e-04 -3.22180446e-04 -2.49460960e-04 -1.62414494e-04 -4.05791139e-04 -2.22858690e-04 -7.72021277e-05 1.29334102e-05 6.65907514e-05 -2.02586845e-07] | strain in trailing edge on lower surface at location xl,yl_strain with loads P_strain
rotorse.rs.constr.max_strainU_spar |  | [0.0035] | maximum strain in spar cap suction side
rotorse.rs.constr.max_strainL_spar |  | [0.0035] | maximum strain in spar cap pressure side
rotorse.rs.constr.max_strainU_te |  | [0.004] | maximum strain in spar cap suction side
rotorse.rs.constr.max_strainL_te |  | [0.004] | maximum strain in spar cap pressure side
rotorse.rs.constr.s_opt_spar_cap_ss |  | [0. 0.03448276 0.06896552 0.10344828 0.13793103 0.17241379 0.20689655 0.24137931 0.27586207 0.31034483 0.34482759 0.37931034 0.4137931 0.44827586 0.48275862 0.51724138 0.55172414 0.5862069 0.62068966 0.65517241 0.68965517 0.72413793 0.75862069 0.79310345 0.82758621 0.86206897 0.89655172 0.93103448 0.96551724 1. ] | 1D array of the non-dimensional spanwise grid defined along blade axis to optimize the blade spar cap suction side
rotorse.rs.constr.s_opt_spar_cap_ps |  | [0. 0.03448276 0.06896552 0.10344828 0.13793103 0.17241379 0.20689655 0.24137931 0.27586207 0.31034483 0.34482759 0.37931034 0.4137931 0.44827586 0.48275862 0.51724138 0.55172414 0.5862069 0.62068966 0.65517241 0.68965517 0.72413793 0.75862069 0.79310345 0.82758621 0.86206897 0.89655172 0.93103448 0.96551724 1. ] | 1D array of the non-dimensional spanwise grid defined along blade axis to optimize the blade spar cap pressure side
rotorse.rs.constr.s_opt_te_ss |  | [0. 0.03448276 0.06896552 0.10344828 0.13793103 0.17241379 0.20689655 0.24137931 0.27586207 0.31034483 0.34482759 0.37931034 0.4137931 0.44827586 0.48275862 0.51724138 0.55172414 0.5862069 0.62068966 0.65517241 0.68965517 0.72413793 0.75862069 0.79310345 0.82758621 0.86206897 0.89655172 0.93103448 0.96551724 1. ] | 1D array of the non-dimensional spanwise grid defined along blade axis to optimize the blade trailing edge suction side
rotorse.rs.constr.s_opt_te_ps |  | [0. 0.03448276 0.06896552 0.10344828 0.13793103 0.17241379 0.20689655 0.24137931 0.27586207 0.31034483 0.34482759 0.37931034 0.4137931 0.44827586 0.48275862 0.51724138 0.55172414 0.5862069 0.62068966 0.65517241 0.68965517 0.72413793 0.75862069 0.79310345 0.82758621 0.86206897 0.89655172 0.93103448 0.96551724 1. ] | 1D array of the non-dimensional spanwise grid defined along blade axis to optimize the blade trailing edge pressure side
rotorse.rs.constr.rated_Omega | rpm | [15.76097495] | rotor rotation speed at rated
rotorse.rs.constr.flap_mode_freqs | Hz | [ 1.41549475 4.60924952 9.77450859 22.39167767 30.09045999] | Frequencies associated with mode shapes in the flap direction
rotorse.rs.constr.edge_mode_freqs | Hz | [ 2.44012821 7.75590392 15.7277682 16.81725019 26.97108431] | Frequencies associated with mode shapes in the edge direction
rotorse.rs.constr.blade_number | Unavailable | 3
rotorse.rs.brs.rootD | m | [2.6] | Blade root outer diameter / Chord at blade span station 0
rotorse.rs.brs.layer_thickness | m | [[0.0005 0.0005 0.0005 0.0005 0.0005 0.0005 0.0005 0.0005 0.0005 0.0005 0.0005 0.0005 0.0005 0.0005 0.0005 0.0005 0.0005 0.0005 0.0005 0.0005 0.0005 0.0005 0.0005 0.0005 0.0005 0.0005 0.0005 0.0005 0.0005 0.0005 ] [0.065 0.04803202 0.03328866 0.01946036 0.01406238 0.00860005 0.00436114 0.00310927 0.00208373 0.00135168 0.00129344 0.00124144 0.00117468 0.00110344 0.00103333 0.001 0.001 0.001 0.001 0.001 0.0010008 0.00102321 0.0010579 0.00108341 0.00106676 0.0010382 0.00100519 0.001 0.001 0.001 ] [0. 0.00275437 0.00550874 0.00826312 0.01101749 0.01519235 0.01960396 0.02401556 0.02842717 0.02890477 0.02780876 0.02671275 0.02561674 0.02467122 0.02383858 0.02300594 0.0221733 0.02116294 0.01991561 0.01866827 0.01742094 0.01668414 0.01722368 0.01776321 0.01830275 0.01811813 0.0135886 0.00905906 0.00452953 0. ] [0. 0.00275437 0.00550874 0.00826312 0.01101749 0.01519235 0.01960396 0.02401556 0.02842717 0.02890477 0.02780876 0.02671275 0.02561674 0.02467122 0.02383858 0.02300594 0.0221733 0.02116294 0.01991561 0.01866827 0.01742094 0.01668414 0.01722368 0.01776321 0.01830275 0.01811813 0.0135886 0.00905906 0.00452953 0. ] [0. 0. 0. 0.00311539 0.00326171 0.00340682 0.00340551 0.00297347 0.00251581 0.00212423 0.00188953 0.00165213 0.00146978 0.00136098 0.00124999 0.00123924 0.00132931 0.00141854 0.00141947 0.00138483 0.00135362 0.00144445 0.00160477 0.00176871 0. 0. 0. 0. 0. 0. ] [0. 0. 0. 0.00136275 0.00319176 0.0050478 0.00648177 0.00689325 0.00722084 0.00739295 0.00715531 0.00691703 0.00707768 0.00777966 0.00849833 0.00792182 0.00581414 0.00376226 0.00257649 0.00189672 0.00120612 0.00117022 0.00142953 0.00168148 0. 0. 0. 0. 0. 0. ] [0. 0. 0. 0.01024138 0.02265517 0.03514282 0.04575693 0.05162069 0.05714047 0.06082418 0.06010345 0.05943129 0.05649336 0.05031034 0.04406368 0.03957312 0.03686207 0.03412276 0.0305177 0.02637931 0.02224599 0.01905413 0.01631034 0.01355172 0. 0. 0. 0. 0. 0. ] [0. 0. 0. 0.00534483 0.0087931 0.01229472 0.01448001 0.01334483 0.01196531 0.01078275 0.01010345 0.00941379 0.00872414 0.00803448 0.00733334 0.007 0.007 0.007 0.007 0.007 0.007 0.007 0.007 0.007 0. 0. 0. 0. 0. 0. ] [0. 0. 0. 0.00141379 0.00555172 0.00975366 0.01260781 0.01217241 0.01148276 0.0107931 0.01010345 0.00939192 0.00900722 0.009 0.009 0.009 0.009 0.009 0.00858659 0.00789655 0.00720001 0.007 0.007 0.007 0. 0. 0. 0. 0. 0. ] [0. 0. 0. 0.00996552 0.01962069 0.02926141 0.03944147 0.05106897 0.0627985 0.06976925 0.06472414 0.05994249 0.05338882 0.04444828 0.03541638 0.02920715 0.02582759 0.02237931 0.01893103 0.01548276 0.01203352 0.01001859 0.00865517 0.00727586 0. 0. 0. 0. 0. 0. ] [0. 0. 0. 0.00050689 0.00057656 0.00064964 0.0007438 0.00091625 0.00108935 0.00122937 0.0012901 0.00135353 0.00142788 0.00152765 0.00162335 0.00171928 0.00181224 0.00191039 0.00194001 0.00194 0.00193411 0.00179915 0.0015924 0.00138639 0.00115196 0.00091052 0.00068073 0.00063724 0. 0. ] [0. 0. 0. 0.04265517 0.0392069 0.03573576 0.03282876 0.03134483 0.02996552 0.02858621 0.0272069 0.02583634 0.02416802 0.02210345 0.02006515 0.02 0.02 0.02 0.02 0.02 0.02 0.02 0.02 0.02 0.02 0.02 0.02 0.02 0. 0. ] [0. 0. 0. 0.00050689 0.00057656 0.00064964 0.0007438 0.00091625 0.00108935 0.00122937 0.0012901 0.00135353 0.00142788 0.00152765 0.00162335 0.00171928 0.00181224 0.00191039 0.00194001 0.00194 0.00193411 0.00179915 0.0015924 0.00138639 0.00115196 0.00091052 0.00068073 0.00063724 0. 0. ] [0. 0. 0. 0.00050689 0.00057656 0.00064964 0.0007438 0.00091625 0.00108935 0.00122937 0.0012901 0.00135353 0.00142788 0.00152765 0.00162335 0.00171928 0.00181224 0.00191039 0.00194001 0.00194 0.00193411 0.00179915 0.0015924 0.00138639 0.00115196 0.00091052 0.00068073 0.00063724 0. 0. ] [0. 0. 0. 0.04865517 0.0452069 0.04174529 0.03865415 0.03651724 0.03444828 0.03237931 0.03031034 0.02825075 0.02589202 0.02313793 0.02037275 0.02 0.02 0.02 0.02 0.02 0.02 0.02 0.02 0.02 0.02 0.02 0.02 0.02 0. 0. ] [0. 0. 0. 0.00050689 0.00057656 0.00064964 0.0007438 0.00091625 0.00108935 0.00122937 0.0012901 0.00135353 0.00142788 0.00152765 0.00162335 0.00171928 0.00181224 0.00191039 0.00194001 0.00194 0.00193411 0.00179915 0.0015924 0.00138639 0.00115196 0.00091052 0.00068073 0.00063724 0. 0. ]] | 2D array of the thickness of the layers of the blade structure. The first dimension represents each layer, the second dimension represents each entry along blade span.
rotorse.rs.brs.layer_start_nd |  | [[0. 0. 0. 0. 0. 0. 0. 0. 0. 0. 0. 0. 0. 0. 0. 0. 0. 0. 0. 0. 0. 0. 0. 0. 0. 0. 0. 0. 0. 0. ] [0. 0. 0. 0. 0. 0. 0. 0. 0. 0. 0. 0. 0. 0. 0. 0. 0. 0. 0. 0. 0. 0. 0. 0. 0. 0. 0. 0. 0. 0. ] [0.19445041 0.20259979 0.22833192 0.21714641 0.24473747 0.25784096 0.26660806 0.26948265 0.27356795 0.27327267 0.26651617 0.25557016 0.24300719 0.23187794 0.22120503 0.21110855 0.20021885 0.18854862 0.17499033 0.16054062 0.1493198 0.14387367 0.15954761 0.17821609 0.19835904 0.21877363 0.22915948 0.22091582 0.35696429 0.36635901] [0.69445853 0.68787803 0.65051269 0.58991103 0.58231379 0.58284725 0.58055905 0.58267275 0.58809456 0.58942614 0.58724218 0.58426927 0.58221878 0.5842548 0.58840081 0.59291242 0.59736365 0.59952412 0.59998092 0.60061226 0.60126663 0.60315394 0.62209068 0.63826081 0.65318999 0.66798064 0.68723506 0.72568415 0.64312542 0.63712856] [0.49999717 0.4963172 0.47431932 0.42307232 0.42474035 0.42768468 0.42798331 0.43196547 0.4407795 0.44209305 0.43536467 0.42727943 0.41967451 0.41531583 0.41219969 0.40918085 0.40512777 0.39937855 0.3918482 0.38421072 0.3784306 0.37606182 0.37490344 0.37383693 0.49788571 0.49731282 0.49709892 0.49709891 0.49709891 0.49709891] [1. 1. 1. 0.95873053 0.95739925 0.95477978 0.95188633 0.94784151 0.94394946 0.93962679 0.93278834 0.92398456 0.91534764 0.9099351 0.9059503 0.90258116 0.89912129 0.89460692 0.88851208 0.88201882 0.87700198 0.87545252 0.87524008 0.8751265 1. 1. 1. 1. 1. 1. ] [0. 0. 0. 0.04126947 0.04260075 0.04522022 0.04811367 0.05215849 0.05605054 0.06037321 0.06721166 0.07601544 0.08465236 0.0900649 0.0940497 0.09741884 0.10087871 0.10539308 0.11148792 0.11798118 0.12299802 0.12454748 0.12475992 0.1248735 0. 0. 0. 0. 0. 0. ] [0.19445041 0.20259979 0.22833196 0.29968534 0.32993897 0.3482814 0.3628354 0.37379964 0.38566903 0.39401908 0.4009395 0.40760104 0.4123119 0.41200773 0.40930443 0.40594624 0.40197628 0.39933477 0.39796617 0.39650298 0.39531583 0.39296863 0.37342199 0.35660646 0.34116393 0.32615044 0.30774717 0.27116407 0.35696429 0.36635901] [0.49999717 0.4963172 0.47431932 0.50561126 0.50994184 0.51812512 0.52421066 0.53628246 0.55288058 0.56283947 0.56978799 0.57931031 0.58897922 0.59544562 0.60029909 0.60401854 0.6068852 0.6101647 0.61482404 0.62017309 0.62442664 0.62515678 0.62442329 0.62358392 0.49788571 0.49731282 0.49709892 0.49709891 0.49709891 0.49709891] [0.69445853 0.68787803 0.65051273 0.67244997 0.66751529 0.67328769 0.67678639 0.68698973 0.70019564 0.71017256 0.72166551 0.73630015 0.7515235 0.76438459 0.77650021 0.78775011 0.79912107 0.81031027 0.82295676 0.83657463 0.84726266 0.8522489 0.83596507 0.81665119 0.79599488 0.77535745 0.76582276 0.7759324 0.64312542 0.63712856] [0. 0. 0. 0. 0. 0. 0. 0. 0. 0. 0. 0. 0. 0. 0. 0. 0. 0. 0. 0. 0. 0. 0. 0. 0. 0. 0. 0. 0. 0. ] [0. 0. 0. 0. 0. 0. 0. 0. 0. 0. 0. 0. 0. 0. 0. 0. 0. 0. 0. 0. 0. 0. 0. 0. 0. 0. 0. 0. 0. 0. ] [0. 0. 0. 0. 0. 0. 0. 0. 0. 0. 0. 0. 0. 0. 0. 0. 0. 0. 0. 0. 0. 0. 0. 0. 0. 0. 0. 0. 0. 0. ] [0. 0. 0. 0. 0. 0. 0. 0. 0. 0. 0. 0. 0. 0. 0. 0. 0. 0. 0. 0. 0. 0. 0. 0. 0. 0. 0. 0. 0. 0. ] [0. 0. 0. 0. 0. 0. 0. 0. 0. 0. 0. 0. 0. 0. 0. 0. 0. 0. 0. 0. 0. 0. 0. 0. 0. 0. 0. 0. 0. 0. ] [0. 0. 0. 0. 0. 0. 0. 0. 0. 0. 0. 0. 0. 0. 0. 0. 0. 0. 0. 0. 0. 0. 0. 0. 0. 0. 0. 0. 0. 0. ]] | 2D array of the non-dimensional start point defined along the outer profile of a layer. The TE suction side is 0, the TE pressure side is 1. The first dimension represents each layer, the second dimension represents each entry along blade span.
rotorse.rs.brs.layer_end_nd |  | [[1. 1. 1. 1. 1. 1. 1. 1. 1. 1. 1. 1. 1. 1. 1. 1. 1. 1. 1. 1. 1. 1. 1. 1. 1. 1. 1. 1. 1. 1. ] [1. 1. 1. 1. 1. 1. 1. 1. 1. 1. 1. 1. 1. 1. 1. 1. 1. 1. 1. 1. 1. 1. 1. 1. 1. 1. 1. 1. 1. 1. ] [0.19445041 0.20259979 0.22833196 0.29968534 0.32993897 0.3482814 0.3628354 0.37379964 0.38566903 0.39401908 0.4009395 0.40760104 0.4123119 0.41200773 0.40930443 0.40594624 0.40197628 0.39933477 0.39796617 0.39650298 0.39531583 0.39296863 0.37342199 0.35660646 0.34116393 0.32615044 0.30774717 0.27116407 0.35696429 0.36635901] [0.69445853 0.68787803 0.65051273 0.67244997 0.66751529 0.67328769 0.67678639 0.68698973 0.70019564 0.71017256 0.72166551 0.73630015 0.7515235 0.76438459 0.77650021 0.78775011 0.79912107 0.81031027 0.82295676 0.83657463 0.84726266 0.8522489 0.83596507 0.81665119 0.79599488 0.77535745 0.76582276 0.7759324 0.64312542 0.63712856] [0.49999717 0.4963172 0.47431932 0.50561126 0.50994184 0.51812512 0.52421066 0.53628246 0.55288058 0.56283947 0.56978799 0.57931031 0.58897922 0.59544562 0.60029909 0.60401854 0.6068852 0.6101647 0.61482404 0.62017309 0.62442664 0.62515678 0.62442329 0.62358392 0.49788571 0.49731282 0.49709892 0.49709891 0.49709891 0.49709891] [0. 0. 0. 0.04126947 0.04260075 0.04522022 0.04811367 0.05215849 0.05605054 0.06037321 0.06721166 0.07601544 0.08465236 0.0900649 0.0940497 0.09741884 0.10087871 0.10539308 0.11148792 0.11798118 0.12299802 0.12454748 0.12475992 0.1248735 0. 0. 0. 0. 0. 0. ] [0.19445041 0.20259979 0.22833192 0.21714641 0.24473747 0.25784096 0.26660806 0.26948265 0.27356795 0.27327267 0.26651617 0.25557016 0.24300719 0.23187794 0.22120503 0.21110855 0.20021885 0.18854862 0.17499033 0.16054062 0.1493198 0.14387367 0.15954761 0.17821609 0.19835904 0.21877363 0.22915948 0.22091582 0.35696429 0.36635901] [0.49999717 0.4963172 0.47431932 0.42307232 0.42474035 0.42768468 0.42798331 0.43196547 0.4407795 0.44209305 0.43536467 0.42727943 0.41967451 0.41531583 0.41219969 0.40918085 0.40512777 0.39937855 0.3918482 0.38421072 0.3784306 0.37606182 0.37490344 0.37383693 0.49788571 0.49731282 0.49709892 0.49709891 0.49709891 0.49709891] [0.69445853 0.68787803 0.65051269 0.58991103 0.58231379 0.58284725 0.58055905 0.58267275 0.58809456 0.58942614 0.58724218 0.58426927 0.58221878 0.5842548 0.58840081 0.59291242 0.59736365 0.59952412 0.59998092 0.60061226 0.60126663 0.60315394 0.62209068 0.63826081 0.65318999 0.66798064 0.68723506 0.72568415 0.64312542 0.63712856] [1. 1. 1. 0.95873053 0.95739925 0.95477978 0.95188633 0.94784151 0.94394946 0.93962679 0.93278834 0.92398456 0.91534764 0.9099351 0.9059503 0.90258116 0.89912129 0.89460692 0.88851208 0.88201882 0.87700198 0.87545252 0.87524008 0.8751265 1. 1. 1. 1. 1. 1. ] [0. 0. 0. 0. 0. 0. 0. 0. 0. 0. 0. 0. 0. 0. 0. 0. 0. 0. 0. 0. 0. 0. 0. 0. 0. 0. 0. 0. 0. 0. ] [0. 0. 0. 0. 0. 0. 0. 0. 0. 0. 0. 0. 0. 0. 0. 0. 0. 0. 0. 0. 0. 0. 0. 0. 0. 0. 0. 0. 0. 0. ] [0. 0. 0. 0. 0. 0. 0. 0. 0. 0. 0. 0. 0. 0. 0. 0. 0. 0. 0. 0. 0. 0. 0. 0. 0. 0. 0. 0. 0. 0. ] [0. 0. 0. 0. 0. 0. 0. 0. 0. 0. 0. 0. 0. 0. 0. 0. 0. 0. 0. 0. 0. 0. 0. 0. 0. 0. 0. 0. 0. 0. ] [0. 0. 0. 0. 0. 0. 0. 0. 0. 0. 0. 0. 0. 0. 0. 0. 0. 0. 0. 0. 0. 0. 0. 0. 0. 0. 0. 0. 0. 0. ] [0. 0. 0. 0. 0. 0. 0. 0. 0. 0. 0. 0. 0. 0. 0. 0. 0. 0. 0. 0. 0. 0. 0. 0. 0. 0. 0. 0. 0. 0. ]] | 2D array of the non-dimensional end point defined along the outer profile of a layer. The TE suction side is 0, the TE pressure side is 1. The first dimension represents each layer, the second dimension represents each entry along blade span.
rotorse.rs.brs.root_M | N*m | [ 491910.26312778 -2573840.24743453 -0. ] | Blade root moment in blade c.s.
rotorse.rs.brs.s_f |  | [2.5] | Safety factor
rotorse.rs.brs.d_f | m | [0.03] | Diameter of the fastener
rotorse.rs.brs.sigma_max | Pa | [6.75e+08] | Max stress on bolt
rotorse.rc.blade_length | m | [40.07130033] | blade length
rotorse.rc.s |  | [0. 0.03448276 0.06896552 0.10344828 0.13793103 0.17241379 0.20689655 0.24137931 0.27586207 0.31034483 0.34482759 0.37931034 0.4137931 0.44827586 0.48275862 0.51724138 0.55172414 0.5862069 0.62068966 0.65517241 0.68965517 0.72413793 0.75862069 0.79310345 0.82758621 0.86206897 0.89655172 0.93103448 0.96551724 1. ] | blade nondimensional span location
rotorse.rc.chord | m | [2.6 3.07408644 3.44956962 3.70237446 3.80842591 3.76642346 3.62814028 3.43472922 3.22693094 3.0049829 2.7125748 2.41364723 2.17903067 2.05614439 1.97432956 1.90957378 1.84845427 1.77674378 1.68706806 1.59952956 1.53767276 1.52237966 1.52435436 1.52754387 1.53040206 1.52907412 1.39366302 1.089822 0.6733385 0.2 ] | Chord distribution
rotorse.rc.coord_xy_interp |  | [[[ 1.00000000e+00 1.39471767e-15] [ 9.99492456e-01 -2.24148318e-02] [ 9.97998443e-01 -4.47793323e-02] ... [ 9.98052103e-01 4.41573285e-02] [ 9.99507691e-01 2.21028728e-02] [ 1.00000000e+00 1.39471767e-15]] [[ 1.00000000e+00 -3.16421773e-03] [ 9.99110945e-01 -2.47105921e-02] [ 9.97576994e-01 -4.67993845e-02] ... [ 9.97884994e-01 4.40785443e-02] [ 9.99371468e-01 2.18636293e-02] [ 1.00000000e+00 -1.46513661e-04]] [[ 1.00000000e+00 -1.94964271e-02] [ 9.96919760e-01 -3.64826078e-02] [ 9.94667087e-01 -5.60719522e-02] ... [ 9.96925214e-01 4.30168043e-02] [ 9.98589083e-01 2.09101531e-02] [ 1.00000000e+00 -1.10918874e-04]] ... [[ 1.00000000e+00 -1.24164223e-03] [ 9.76041164e-01 1.99488062e-03] [ 9.52121911e-01 4.75706135e-03] ... [ 9.53145851e-01 1.33087434e-02] [ 9.76587857e-01 7.46542749e-03] [ 1.00000000e+00 1.53836008e-03]] [[ 1.00000000e+00 -1.24164223e-03] [ 9.76041164e-01 1.99488062e-03] [ 9.52121911e-01 4.75706135e-03] ... [ 9.53145851e-01 1.33087434e-02] [ 9.76587857e-01 7.46542749e-03] [ 1.00000000e+00 1.53836008e-03]] [[ 1.00000000e+00 -1.24164223e-03] [ 9.76041164e-01 1.99488062e-03] [ 9.52121911e-01 4.75706135e-03] ... [ 9.53145851e-01 1.33087434e-02] [ 9.76587857e-01 7.46542749e-03] [ 1.00000000e+00 1.53836008e-03]]] | 3D array of the non-dimensional x and y airfoil coordinates of the airfoils interpolated along span for n_span stations.
rotorse.rc.web_start_nd |  | [[0.19445041 0.20259979 0.22833194 0.29349758 0.32232165 0.33953714 0.35335561 0.36343548 0.37418844 0.38128422 0.38640041 0.39087578 0.39328084 0.39111132 0.38685631 0.38244347 0.37770936 0.37381826 0.37064119 0.36734853 0.36485993 0.36210583 0.36031755 0.36130427 0.36369388 0.36662422 0.37189108 0.37870776 0.35696429 0.36635901] [0.19445041 0.20259979 0.22833194 0.22486148 0.25291706 0.26716102 0.27691885 0.28107987 0.28669545 0.28792304 0.28310575 0.27439422 0.26365579 0.25333043 0.24305742 0.23327419 0.222882 0.21226067 0.20023407 0.1873289 0.17726164 0.17230135 0.1704758 0.1716622 0.17425712 0.17690706 0.16332443 0.11107538 0.35696429 0.36635901]] | 2D array of the non-dimensional start point defined along the outer profile of a web. The TE suction side is 0, the TE pressure side is 1. The first dimension represents each web, the second dimension represents each entry along blade span.
rotorse.rc.web_end_nd |  | [[0.69445853 0.68787803 0.65051271 0.59916873 0.59230833 0.59345186 0.59186157 0.59509995 0.60174808 0.60432703 0.60390518 0.60310981 0.60311206 0.60645143 0.61161764 0.61702862 0.62238567 0.62566811 0.62761944 0.62983986 0.63172102 0.63397844 0.63512704 0.63346055 0.6305342 0.62737799 0.62298648 0.61822738 0.64312542 0.63712856] [0.69445853 0.68787803 0.65051271 0.66235694 0.65693426 0.66205001 0.66483405 0.67408883 0.6864678 0.69545703 0.70527219 0.71774658 0.73092897 0.74257799 0.75383568 0.76427077 0.77482886 0.7850605 0.79645548 0.80875453 0.81840985 0.82311454 0.82467885 0.8232377 0.82044409 0.81772684 0.83194994 0.88573219 0.64312542 0.63712856]] | 2D array of the non-dimensional end point defined along the outer profile of a web. The TE suction side is 0, the TE pressure side is 1. The first dimension represents each web, the second dimension represents each entry along blade span.
rotorse.rc.layer_web |  | [0. 0. 0. 0. 0. 0. 0. 0. 0. 0. 1. 1. 1. 2. 2. 2.] | 1D array of the web id the layer is associated to. If the layer is on the outer profile, this entry can simply stay equal to 0.
rotorse.rc.layer_thickness | m | [[0.0005 0.0005 0.0005 0.0005 0.0005 0.0005 0.0005 0.0005 0.0005 0.0005 0.0005 0.0005 0.0005 0.0005 0.0005 0.0005 0.0005 0.0005 0.0005 0.0005 0.0005 0.0005 0.0005 0.0005 0.0005 0.0005 0.0005 0.0005 0.0005 0.0005 ] [0.065 0.04803202 0.03328866 0.01946036 0.01406238 0.00860005 0.00436114 0.00310927 0.00208373 0.00135168 0.00129344 0.00124144 0.00117468 0.00110344 0.00103333 0.001 0.001 0.001 0.001 0.001 0.0010008 0.00102321 0.0010579 0.00108341 0.00106676 0.0010382 0.00100519 0.001 0.001 0.001 ] [0. 0.00275437 0.00550874 0.00826312 0.01101749 0.01519235 0.01960396 0.02401556 0.02842717 0.02890477 0.02780876 0.02671275 0.02561674 0.02467122 0.02383858 0.02300594 0.0221733 0.02116294 0.01991561 0.01866827 0.01742094 0.01668414 0.01722368 0.01776321 0.01830275 0.01811813 0.0135886 0.00905906 0.00452953 0. ] [0. 0.00275437 0.00550874 0.00826312 0.01101749 0.01519235 0.01960396 0.02401556 0.02842717 0.02890477 0.02780876 0.02671275 0.02561674 0.02467122 0.02383858 0.02300594 0.0221733 0.02116294 0.01991561 0.01866827 0.01742094 0.01668414 0.01722368 0.01776321 0.01830275 0.01811813 0.0135886 0.00905906 0.00452953 0. ] [0. 0. 0. 0.00311539 0.00326171 0.00340682 0.00340551 0.00297347 0.00251581 0.00212423 0.00188953 0.00165213 0.00146978 0.00136098 0.00124999 0.00123924 0.00132931 0.00141854 0.00141947 0.00138483 0.00135362 0.00144445 0.00160477 0.00176871 0. 0. 0. 0. 0. 0. ] [0. 0. 0. 0.00136275 0.00319176 0.0050478 0.00648177 0.00689325 0.00722084 0.00739295 0.00715531 0.00691703 0.00707768 0.00777966 0.00849833 0.00792182 0.00581414 0.00376226 0.00257649 0.00189672 0.00120612 0.00117022 0.00142953 0.00168148 0. 0. 0. 0. 0. 0. ] [0. 0. 0. 0.01024138 0.02265517 0.03514282 0.04575693 0.05162069 0.05714047 0.06082418 0.06010345 0.05943129 0.05649336 0.05031034 0.04406368 0.03957312 0.03686207 0.03412276 0.0305177 0.02637931 0.02224599 0.01905413 0.01631034 0.01355172 0. 0. 0. 0. 0. 0. ] [0. 0. 0. 0.00534483 0.0087931 0.01229472 0.01448001 0.01334483 0.01196531 0.01078275 0.01010345 0.00941379 0.00872414 0.00803448 0.00733334 0.007 0.007 0.007 0.007 0.007 0.007 0.007 0.007 0.007 0. 0. 0. 0. 0. 0. ] [0. 0. 0. 0.00141379 0.00555172 0.00975366 0.01260781 0.01217241 0.01148276 0.0107931 0.01010345 0.00939192 0.00900722 0.009 0.009 0.009 0.009 0.009 0.00858659 0.00789655 0.00720001 0.007 0.007 0.007 0. 0. 0. 0. 0. 0. ] [0. 0. 0. 0.00996552 0.01962069 0.02926141 0.03944147 0.05106897 0.0627985 0.06976925 0.06472414 0.05994249 0.05338882 0.04444828 0.03541638 0.02920715 0.02582759 0.02237931 0.01893103 0.01548276 0.01203352 0.01001859 0.00865517 0.00727586 0. 0. 0. 0. 0. 0. ] [0. 0. 0. 0.00050689 0.00057656 0.00064964 0.0007438 0.00091625 0.00108935 0.00122937 0.0012901 0.00135353 0.00142788 0.00152765 0.00162335 0.00171928 0.00181224 0.00191039 0.00194001 0.00194 0.00193411 0.00179915 0.0015924 0.00138639 0.00115196 0.00091052 0.00068073 0.00063724 0. 0. ] [0. 0. 0. 0.04265517 0.0392069 0.03573576 0.03282876 0.03134483 0.02996552 0.02858621 0.0272069 0.02583634 0.02416802 0.02210345 0.02006515 0.02 0.02 0.02 0.02 0.02 0.02 0.02 0.02 0.02 0.02 0.02 0.02 0.02 0. 0. ] [0. 0. 0. 0.00050689 0.00057656 0.00064964 0.0007438 0.00091625 0.00108935 0.00122937 0.0012901 0.00135353 0.00142788 0.00152765 0.00162335 0.00171928 0.00181224 0.00191039 0.00194001 0.00194 0.00193411 0.00179915 0.0015924 0.00138639 0.00115196 0.00091052 0.00068073 0.00063724 0. 0. ] [0. 0. 0. 0.00050689 0.00057656 0.00064964 0.0007438 0.00091625 0.00108935 0.00122937 0.0012901 0.00135353 0.00142788 0.00152765 0.00162335 0.00171928 0.00181224 0.00191039 0.00194001 0.00194 0.00193411 0.00179915 0.0015924 0.00138639 0.00115196 0.00091052 0.00068073 0.00063724 0. 0. ] [0. 0. 0. 0.04865517 0.0452069 0.04174529 0.03865415 0.03651724 0.03444828 0.03237931 0.03031034 0.02825075 0.02589202 0.02313793 0.02037275 0.02 0.02 0.02 0.02 0.02 0.02 0.02 0.02 0.02 0.02 0.02 0.02 0.02 0. 0. ] [0. 0. 0. 0.00050689 0.00057656 0.00064964 0.0007438 0.00091625 0.00108935 0.00122937 0.0012901 0.00135353 0.00142788 0.00152765 0.00162335 0.00171928 0.00181224 0.00191039 0.00194001 0.00194 0.00193411 0.00179915 0.0015924 0.00138639 0.00115196 0.00091052 0.00068073 0.00063724 0. 0. ]] | 2D array of the thickness of the layers of the blade structure. The first dimension represents each layer, the second dimension represents each entry along blade span.
rotorse.rc.layer_start_nd |  | [[0. 0. 0. 0. 0. 0. 0. 0. 0. 0. 0. 0. 0. 0. 0. 0. 0. 0. 0. 0. 0. 0. 0. 0. 0. 0. 0. 0. 0. 0. ] [0. 0. 0. 0. 0. 0. 0. 0. 0. 0. 0. 0. 0. 0. 0. 0. 0. 0. 0. 0. 0. 0. 0. 0. 0. 0. 0. 0. 0. 0. ] [0.19445041 0.20259979 0.22833192 0.21714641 0.24473747 0.25784096 0.26660806 0.26948265 0.27356795 0.27327267 0.26651617 0.25557016 0.24300719 0.23187794 0.22120503 0.21110855 0.20021885 0.18854862 0.17499033 0.16054062 0.1493198 0.14387367 0.15954761 0.17821609 0.19835904 0.21877363 0.22915948 0.22091582 0.35696429 0.36635901] [0.69445853 0.68787803 0.65051269 0.58991103 0.58231379 0.58284725 0.58055905 0.58267275 0.58809456 0.58942614 0.58724218 0.58426927 0.58221878 0.5842548 0.58840081 0.59291242 0.59736365 0.59952412 0.59998092 0.60061226 0.60126663 0.60315394 0.62209068 0.63826081 0.65318999 0.66798064 0.68723506 0.72568415 0.64312542 0.63712856] [0.49999717 0.4963172 0.47431932 0.42307232 0.42474035 0.42768468 0.42798331 0.43196547 0.4407795 0.44209305 0.43536467 0.42727943 0.41967451 0.41531583 0.41219969 0.40918085 0.40512777 0.39937855 0.3918482 0.38421072 0.3784306 0.37606182 0.37490344 0.37383693 0.49788571 0.49731282 0.49709892 0.49709891 0.49709891 0.49709891] [1. 1. 1. 0.95873053 0.95739925 0.95477978 0.95188633 0.94784151 0.94394946 0.93962679 0.93278834 0.92398456 0.91534764 0.9099351 0.9059503 0.90258116 0.89912129 0.89460692 0.88851208 0.88201882 0.87700198 0.87545252 0.87524008 0.8751265 1. 1. 1. 1. 1. 1. ] [0. 0. 0. 0.04126947 0.04260075 0.04522022 0.04811367 0.05215849 0.05605054 0.06037321 0.06721166 0.07601544 0.08465236 0.0900649 0.0940497 0.09741884 0.10087871 0.10539308 0.11148792 0.11798118 0.12299802 0.12454748 0.12475992 0.1248735 0. 0. 0. 0. 0. 0. ] [0.19445041 0.20259979 0.22833196 0.29968534 0.32993897 0.3482814 0.3628354 0.37379964 0.38566903 0.39401908 0.4009395 0.40760104 0.4123119 0.41200773 0.40930443 0.40594624 0.40197628 0.39933477 0.39796617 0.39650298 0.39531583 0.39296863 0.37342199 0.35660646 0.34116393 0.32615044 0.30774717 0.27116407 0.35696429 0.36635901] [0.49999717 0.4963172 0.47431932 0.50561126 0.50994184 0.51812512 0.52421066 0.53628246 0.55288058 0.56283947 0.56978799 0.57931031 0.58897922 0.59544562 0.60029909 0.60401854 0.6068852 0.6101647 0.61482404 0.62017309 0.62442664 0.62515678 0.62442329 0.62358392 0.49788571 0.49731282 0.49709892 0.49709891 0.49709891 0.49709891] [0.69445853 0.68787803 0.65051273 0.67244997 0.66751529 0.67328769 0.67678639 0.68698973 0.70019564 0.71017256 0.72166551 0.73630015 0.7515235 0.76438459 0.77650021 0.78775011 0.79912107 0.81031027 0.82295676 0.83657463 0.84726266 0.8522489 0.83596507 0.81665119 0.79599488 0.77535745 0.76582276 0.7759324 0.64312542 0.63712856] [0. 0. 0. 0. 0. 0. 0. 0. 0. 0. 0. 0. 0. 0. 0. 0. 0. 0. 0. 0. 0. 0. 0. 0. 0. 0. 0. 0. 0. 0. ] [0. 0. 0. 0. 0. 0. 0. 0. 0. 0. 0. 0. 0. 0. 0. 0. 0. 0. 0. 0. 0. 0. 0. 0. 0. 0. 0. 0. 0. 0. ] [0. 0. 0. 0. 0. 0. 0. 0. 0. 0. 0. 0. 0. 0. 0. 0. 0. 0. 0. 0. 0. 0. 0. 0. 0. 0. 0. 0. 0. 0. ] [0. 0. 0. 0. 0. 0. 0. 0. 0. 0. 0. 0. 0. 0. 0. 0. 0. 0. 0. 0. 0. 0. 0. 0. 0. 0. 0. 0. 0. 0. ] [0. 0. 0. 0. 0. 0. 0. 0. 0. 0. 0. 0. 0. 0. 0. 0. 0. 0. 0. 0. 0. 0. 0. 0. 0. 0. 0. 0. 0. 0. ] [0. 0. 0. 0. 0. 0. 0. 0. 0. 0. 0. 0. 0. 0. 0. 0. 0. 0. 0. 0. 0. 0. 0. 0. 0. 0. 0. 0. 0. 0. ]] | 2D array of the non-dimensional start point defined along the outer profile of a layer. The TE suction side is 0, the TE pressure side is 1. The first dimension represents each layer, the second dimension represents each entry along blade span.
rotorse.rc.layer_end_nd |  | [[1. 1. 1. 1. 1. 1. 1. 1. 1. 1. 1. 1. 1. 1. 1. 1. 1. 1. 1. 1. 1. 1. 1. 1. 1. 1. 1. 1. 1. 1. ] [1. 1. 1. 1. 1. 1. 1. 1. 1. 1. 1. 1. 1. 1. 1. 1. 1. 1. 1. 1. 1. 1. 1. 1. 1. 1. 1. 1. 1. 1. ] [0.19445041 0.20259979 0.22833196 0.29968534 0.32993897 0.3482814 0.3628354 0.37379964 0.38566903 0.39401908 0.4009395 0.40760104 0.4123119 0.41200773 0.40930443 0.40594624 0.40197628 0.39933477 0.39796617 0.39650298 0.39531583 0.39296863 0.37342199 0.35660646 0.34116393 0.32615044 0.30774717 0.27116407 0.35696429 0.36635901] [0.69445853 0.68787803 0.65051273 0.67244997 0.66751529 0.67328769 0.67678639 0.68698973 0.70019564 0.71017256 0.72166551 0.73630015 0.7515235 0.76438459 0.77650021 0.78775011 0.79912107 0.81031027 0.82295676 0.83657463 0.84726266 0.8522489 0.83596507 0.81665119 0.79599488 0.77535745 0.76582276 0.7759324 0.64312542 0.63712856] [0.49999717 0.4963172 0.47431932 0.50561126 0.50994184 0.51812512 0.52421066 0.53628246 0.55288058 0.56283947 0.56978799 0.57931031 0.58897922 0.59544562 0.60029909 0.60401854 0.6068852 0.6101647 0.61482404 0.62017309 0.62442664 0.62515678 0.62442329 0.62358392 0.49788571 0.49731282 0.49709892 0.49709891 0.49709891 0.49709891] [0. 0. 0. 0.04126947 0.04260075 0.04522022 0.04811367 0.05215849 0.05605054 0.06037321 0.06721166 0.07601544 0.08465236 0.0900649 0.0940497 0.09741884 0.10087871 0.10539308 0.11148792 0.11798118 0.12299802 0.12454748 0.12475992 0.1248735 0. 0. 0. 0. 0. 0. ] [0.19445041 0.20259979 0.22833192 0.21714641 0.24473747 0.25784096 0.26660806 0.26948265 0.27356795 0.27327267 0.26651617 0.25557016 0.24300719 0.23187794 0.22120503 0.21110855 0.20021885 0.18854862 0.17499033 0.16054062 0.1493198 0.14387367 0.15954761 0.17821609 0.19835904 0.21877363 0.22915948 0.22091582 0.35696429 0.36635901] [0.49999717 0.4963172 0.47431932 0.42307232 0.42474035 0.42768468 0.42798331 0.43196547 0.4407795 0.44209305 0.43536467 0.42727943 0.41967451 0.41531583 0.41219969 0.40918085 0.40512777 0.39937855 0.3918482 0.38421072 0.3784306 0.37606182 0.37490344 0.37383693 0.49788571 0.49731282 0.49709892 0.49709891 0.49709891 0.49709891] [0.69445853 0.68787803 0.65051269 0.58991103 0.58231379 0.58284725 0.58055905 0.58267275 0.58809456 0.58942614 0.58724218 0.58426927 0.58221878 0.5842548 0.58840081 0.59291242 0.59736365 0.59952412 0.59998092 0.60061226 0.60126663 0.60315394 0.62209068 0.63826081 0.65318999 0.66798064 0.68723506 0.72568415 0.64312542 0.63712856] [1. 1. 1. 0.95873053 0.95739925 0.95477978 0.95188633 0.94784151 0.94394946 0.93962679 0.93278834 0.92398456 0.91534764 0.9099351 0.9059503 0.90258116 0.89912129 0.89460692 0.88851208 0.88201882 0.87700198 0.87545252 0.87524008 0.8751265 1. 1. 1. 1. 1. 1. ] [0. 0. 0. 0. 0. 0. 0. 0. 0. 0. 0. 0. 0. 0. 0. 0. 0. 0. 0. 0. 0. 0. 0. 0. 0. 0. 0. 0. 0. 0. ] [0. 0. 0. 0. 0. 0. 0. 0. 0. 0. 0. 0. 0. 0. 0. 0. 0. 0. 0. 0. 0. 0. 0. 0. 0. 0. 0. 0. 0. 0. ] [0. 0. 0. 0. 0. 0. 0. 0. 0. 0. 0. 0. 0. 0. 0. 0. 0. 0. 0. 0. 0. 0. 0. 0. 0. 0. 0. 0. 0. 0. ] [0. 0. 0. 0. 0. 0. 0. 0. 0. 0. 0. 0. 0. 0. 0. 0. 0. 0. 0. 0. 0. 0. 0. 0. 0. 0. 0. 0. 0. 0. ] [0. 0. 0. 0. 0. 0. 0. 0. 0. 0. 0. 0. 0. 0. 0. 0. 0. 0. 0. 0. 0. 0. 0. 0. 0. 0. 0. 0. 0. 0. ] [0. 0. 0. 0. 0. 0. 0. 0. 0. 0. 0. 0. 0. 0. 0. 0. 0. 0. 0. 0. 0. 0. 0. 0. 0. 0. 0. 0. 0. 0. ]] | 2D array of the non-dimensional end point defined along the outer profile of a layer. The TE suction side is 0, the TE pressure side is 1. The first dimension represents each layer, the second dimension represents each entry along blade span.
rotorse.rc.rho | kg/m**3 | [1100. 1845. 1845. 1940. 110. 110. 1100. 1150. 8500.] | 1D array of the density of the materials. For composites, this is the density of the laminate.
rotorse.rc.unit_cost | USD/kg | [ 7.23 2.86 3. 1.87 13. 13. 0. 3.63 0. ] | 1D array of the unit costs of the materials.
rotorse.rc.waste |  | [0.25 0.15 0.15 0.05 0.2 0.2 0. 0.2 0. ] | 1D array of the non-dimensional waste fraction of the materials.
rotorse.rc.rho_fiber | kg/m**3 | [ 0. 2600. 2600. 2600. 0. 0. 0. 0. 0.] | 1D array of the density of the fibers of the materials.
rotorse.rc.ply_t | m | [1.00000000e+06 8.92374929e-04 8.92374929e-04 1.31160224e-03 1.00000000e+06 1.00000000e+06 1.00000000e+06 1.00000000e+06 1.00000000e+06] | 1D array of the ply thicknesses of the materials. Non-composite materials are kept at 0.
rotorse.rc.fwf |  | [0. 0.6754 0.6754 0.7302 0. 0. 0. 0. 0. ] | 1D array of the non-dimensional fiber weight fraction of the composite materials. Non-composite materials are kept at 0.
rotorse.rc.fvf |  | [0. 0.4793 0.4793 0.5448 0. 0. 0. 0. 0. ] | 1D array of the non-dimensional fiber volume fraction of the composite materials. Non-composite materials are kept at 0.
rotorse.rc.roll_mass | kg | [ 0. 181.4368 181.4368 0. 0. 0. 0. 0. 0. ] | 1D array of the roll mass of the composite fabrics. Non-composite materials are kept at 0.
rotorse.rc.flange_adhesive_squeezed |  | [0.2] | Extra width of the adhesive once squeezed
rotorse.rc.flange_thick | m | [0.008] | Average thickness of adhesive
rotorse.rc.flange_width | m | [0.05] | Average width of adhesive lines
rotorse.rc.t_bolt_unit_cost | USD | [25.] | Cost of one t-bolt
rotorse.rc.t_bolt_unit_mass | kg | [2.5] | Mass of one t-bolt
rotorse.rc.t_bolt_spacing | m | [0.15] | Spacing of t-bolts along blade root circumference
rotorse.rc.barrel_nut_unit_cost | USD | [12.] | Cost of one barrel nut
rotorse.rc.barrel_nut_unit_mass | kg | [1.9] | Mass of one barrel nut
rotorse.rc.LPS_unit_mass | kg/m | [1.] | Unit mass of the lightining protection system. Linear scaling based on the weight of 150 lbs for the 61.5 m NREL 5MW blade
rotorse.rc.LPS_unit_cost | USD/m | [40.] | Unit cost of the lightining protection system. Linear scaling based on the cost of 2500$ for the 61.5 m NREL 5MW blade
rotorse.rc.root_preform_length |  | [0.01] | Percentage of blade length starting from blade root that is preformed and later inserted into the mold
rotorse.rc.definition_layer | Unavailable | [ 9. 9. 2. 2. 5. 4. 6. 6. 6. 6. 10. 10. 10. 10. 10. 10.] | 1D array of flags identifying how layers are specified in the yaml. 1) all around (skin, paint, ) 2) offset+rotation twist+width (spar caps) 3) offset+user defined rotation+width 4) midpoint TE+width (TE reinf) 5) midpoint LE+width (LE reinf) 6) layer position fixed to other layer (core fillers) 7) start and width 8) end and width 9) start and end nd 10) web layer
rotorse.rc.mat_name | Unavailable | ['paint', 'triax', 'biax', 'ud', 'balsa', 'foam', 'adhesive', 'resin', 'steel'] | 1D array of names of materials.
rotorse.rc.orth | Unavailable | [0. 1. 1. 1. 0. 0. 0. 0. 0.] | 1D array of flags to set whether a material is isotropic (0) or orthtropic (1). Each entry represents a material.
rotorse.rc.component_id | Unavailable | [ 0. 2. 3. 4. 1. 1. -1. -1. -1.] | 1D array of flags to set whether a material is used in a blade: 0 - coating, 1 - sandwich filler , 2 - shell skin, 3 - shear webs, 4 - spar caps, 5 - TE/LE reinf.
rotorse.total_bc.joint_cost | USD | [0.] | Total blade joint cost
rotorse.total_bc.inner_blade_cost | USD | [70207.14392515] | Total cost (variable and fixed) for the blade inner portion.
rotorse.total_bc.outer_blade_cost | USD | [0.] | Total cost (variable and fixed) for the blade outer portion.
drivese.E_mat | Pa | [[4.560e+06 4.560e+06 4.560e+06] [2.179e+10 1.467e+10 1.467e+10] [1.392e+10 1.392e+10 1.392e+10] [4.200e+10 1.230e+10 1.230e+10] [5.000e+07 5.000e+07 5.000e+07] [5.000e+07 5.000e+07 5.000e+07] [4.560e+06 4.560e+06 4.560e+06] [1.000e+06 1.000e+06 1.000e+06] [2.100e+11 2.100e+11 2.100e+11]]
drivese.G_mat | Pa | [[1.52000000e+06 1.52000000e+06 1.52000000e+06] [9.41300000e+09 9.41300000e+09 9.41300000e+09] [1.15000000e+10 1.15000000e+10 1.15000000e+10] [3.47000000e+09 3.47000000e+09 3.47000000e+09] [1.66666667e+07 1.66666667e+07 1.66666667e+07] [1.66666667e+07 1.66666667e+07 1.66666667e+07] [1.52000000e+06 1.52000000e+06 1.52000000e+06] [3.84615385e+05 3.84615385e+05 3.84615385e+05] [8.07692308e+10 8.07692308e+10 8.07692308e+10]]
drivese.Xt_mat | Pa | [[0.00e+00 0.00e+00 0.00e+00] [6.00e+08 6.00e+08 6.00e+08] [6.00e+08 6.00e+08 6.00e+08] [6.00e+08 6.00e+08 6.00e+08] [6.90e+05 6.90e+05 6.90e+05] [6.90e+05 6.90e+05 6.90e+05] [6.90e+05 6.90e+05 6.90e+05] [0.00e+00 0.00e+00 0.00e+00] [3.55e+08 3.55e+08 3.55e+08]]
drivese.Xy_mat | Pa | [0.0e+00 0.0e+00 0.0e+00 0.0e+00 0.0e+00 0.0e+00 0.0e+00 0.0e+00 4.5e+08]
drivese.wohler_exp_mat |  | [1. 1. 1. 1. 1. 1. 1. 1. 1.]
drivese.wohler_A_mat |  | [0.00e+00 6.00e+08 6.00e+08 6.00e+08 6.90e+05 6.90e+05 6.90e+05 0.00e+00 3.55e+08]
drivese.rho_mat | kg/m**3 | [1100. 1845. 1845. 1940. 110. 110. 1100. 1150. 8500.]
drivese.unit_cost_mat | USD/kg | [ 7.23 2.86 3. 1.87 13. 13. 0. 3.63 0. ]
drivese.material_names | Unavailable | ['paint', 'triax', 'biax', 'ud', 'balsa', 'foam', 'adhesive', 'resin', 'steel']
drivese.lss_material | Unavailable | steel
drivese.hss_material | Unavailable | steel
drivese.hub_material | Unavailable | steel
drivese.spinner_material | Unavailable | ud
drivese.bedplate_material | Unavailable | steel
drivese.blades_I | kg*m**2 | [4599620.52170767 2299810.26085383 2299810.26085383 0. 0. 0. ]
drivese.rated_rpm | rpm | [15.76097495]
drivese.stop_time | s | [5.]
drivese.flange_t2shell_t |  | [4.]
drivese.flange_OD2hub_D |  | [0.5]
drivese.flange_ID2flange_OD |  | [0.8]
drivese.hub_shell.rho | kg/m**3 | [8500.]
drivese.max_torque | N*m | [1518321.33726898]
drivese.hub_shell.Xy | Pa | [4.5e+08]
drivese.hub_stress_concentration |  | [2.5]
drivese.hub_shell.metal_cost | USD/kg | [0.]
drivese.hub_diameter | m | [4.]
drivese.blade_root_diameter | m | [2.6]
drivese.hub_in2out_circ |  | [1.2]
drivese.hub_shell.n_blades | Unavailable | 3
drivese.clearance_hub_spinner | m | [0.5]
drivese.spin_hole_incr |  | [1.2]
drivese.spinner_gust_ws | m/s | [70.]
drivese.spinner.composite_Xt | Pa | [6.e+08]
drivese.spinner.composite_rho | kg/m**3 | [1940.]
drivese.spinner.Xy | Pa | [4.5e+08]
drivese.spinner.metal_rho | kg/m**3 | [8500.]
drivese.spinner.composite_cost | USD/kg | [1.87]
drivese.spinner.metal_cost | USD/kg | [0.]
drivese.n_blades | Unavailable | 3
drivese.n_front_brackets | Unavailable | 3
drivese.n_rear_brackets | Unavailable | 3
drivese.blade_mass | kg | [7131.62588026]
drivese.pitch_system.rho | kg/m**3 | [8500.]
drivese.pitch_system.Xy | Pa | [4.5e+08]
drivese.pitch_system_scaling_factor |  | [0.54]
drivese.pitch_system.BRFM | N*m | [-2573840.24743453]
drivese.pitch_mass | kg | [2872.50141232]
drivese.pitch_cost | USD | [0.]
drivese.pitch_I | kg*m**2 | [11490.0056493 5745.00282465 5745.00282465 0. 0. 0. ]
drivese.hub_mass | kg | [312.6666519]
drivese.hub_cost | USD | [0.]
drivese.hub_cm | m | [1.83492244]
drivese.hub_I | kg*m**2 | [833.77773839 833.77773839 833.77773839 0. 0. 0. ]
drivese.spinner_mass | kg | [503.41554728]
drivese.spinner_cost | kg | [428.45156616]
drivese.spinner_cm | m | [2.]
drivese.spinner_I | kg*m**2 | [2097.56478034 2097.56478034 2097.56478034 0. 0. 0. ]
drivese.gear_ratio |  | [97.]
drivese.rotor_diameter | m | [82.5]
drivese.rated_torque | N*m | [1166279.3609652]
drivese.machine_rating | kW | [1680.]
drivese.gear_configuration | Unavailable | eep
drivese.planet_numbers | Unavailable | [3, 3, 0]
drivese.L_12 | m | [1.]
drivese.L_h1 | m | [2.]
drivese.L_generator | m | [2.]
drivese.overhang | m | [5.]
drivese.drive_height | m | [2.]
drivese.tilt | deg | [4.99962972]
drivese.lss_diameter | m | [0.577 0.577]
drivese.lss_wall_thickness | m | [0.288 0.288]
drivese.D_top | m | [3.87]
drivese.lss_rho | kg/m**3 | [8500.]
drivese.bedplate_rho | kg/m**3 | [8500.]
drivese.L_hss | m | [1.5]
drivese.L_gearbox | m | [0.99]
drivese.hss_diameter | m | [0.288 0.288]
drivese.hss_wall_thickness | m | [0.144 0.144]
drivese.hss_rho | kg/m**3 | [8500.]
drivese.bedplate_flange_width | m | [1.]
drivese.bedplate_flange_thickness | m | [0.05]
drivese.bedplate_web_thickness | m | [0.05]
drivese.upwind | Unavailable | TRUE
drivese.bear1.D_bearing | m | [0.]
drivese.bear1.D_shaft | m | [0.577]
drivese.bear1.bearing_type | Unavailable | CARB
drivese.bear2.D_bearing | m | [0.]
drivese.bear2.D_shaft | m | [0.577]
drivese.bear2.bearing_type | Unavailable | SRB
drivese.brake_mass_user | kg | [0.]
drivese.s_rotor | m | [0.]
drivese.s_gearbox | m | [-0.57590365]
drivese.converter_mass_user | kg | [0.]
drivese.transformer_mass_user | kg | [0.]
drivese.yaw.rho | kg/m**3 | [8500.]
drivese.minimum_rpm | rpm | [8.]
drivese.generator.E | Pa | [2.1e+11]
drivese.generator.G | Pa | [8.07692308e+10]
drivese.generator.B_r | T | [1.2]
drivese.generator.P_Fe0e | W/kg | [1.]
drivese.generator.P_Fe0h | W/kg | [4.]
drivese.generator.S_N |  | [-0.002]
drivese.generator.alpha_p |  | [1.09955743]
drivese.generator.b_r_tau_r |  | [0.45]
drivese.generator.b_ro | m | [0.004]
drivese.generator.b_s_tau_s |  | [0.45]
drivese.generator.b_so | m | [0.004]
drivese.generator.cofi |  | [0.9]
drivese.generator.freq | Hz | [60.]
drivese.generator.h_i | m | [0.001]
drivese.generator.h_sy0 |  | [0.]
drivese.generator.h_w | m | [0.005]
drivese.generator.k_fes |  | [0.9]
drivese.generator.k_fillr |  | [0.55]
drivese.generator.k_fills |  | [0.65]
drivese.generator.k_s |  | [0.2]
drivese.generator.mu_0 | m*kg/s**2/A**2 | [1.25663706e-06]
drivese.generator.mu_r | m*kg/s**2/A**2 | [1.06]
drivese.generator.p |  | [3.]
drivese.generator.phi | rad | [1.57079633]
drivese.generator.ratio_mw2pp |  | [0.7]
drivese.generator.resist_Cu | ohm/m | [2.52e-08]
drivese.generator.sigma | Pa | [21500.]
drivese.generator.v |  | [0.3]
drivese.generator.y_tau_p |  | [0.8]
drivese.generator.y_tau_pr |  | [0.8333333]
drivese.generator.I_0 | A | [40.]
drivese.generator.d_r | m | [0.]
drivese.generator.h_m | m | [0.]
drivese.generator.h_0 | m | [0.01]
drivese.generator.h_s | m | [0.08]
drivese.generator.len_s | m | [0.49]
drivese.generator.shaft_rpm | rpm | [ 776.00000004 801.95912314 827.91824623 853.87736933 879.83649243 905.79561553 931.75473862 957.71386172 983.67298482 1009.63210792 1035.59123101 1061.55035411 1087.50947721 1113.4686003 1139.4277234 1165.3868465 1191.3459696 1217.30509269 1243.26421579 1269.22333889 1295.18246199 1321.14158508 1347.10070818 1373.05983128 1399.01895438 1424.97807747 1450.93720057 1476.89632367 1502.85544676 1528.81456986]
drivese.generator.n_r |  | [0.]
drivese.generator.rad_ag | m | [0.61]
drivese.generator.t_wr | m | [0.]
drivese.generator.n_s |  | [0.]
drivese.generator.b_st | m | [0.]
drivese.generator.d_s | m | [0.]
drivese.generator.t_ws | m | [0.]
drivese.generator.D_shaft | m | [0.288]
drivese.generator.rho_Copper | kg/m**3 | [8900.]
drivese.generator.rho_Fe | kg/m**3 | [7700.]
drivese.generator.rho_Fes | kg/m**3 | [7850.]
drivese.generator.rho_PM | kg/m**3 | [7450.]
drivese.generator.S_Nmax |  | [-0.2]
drivese.generator.B_symax | T | [1.3]
drivese.generator.m | Unavailable | 3
drivese.generator.q1 | Unavailable | 5
drivese.generator.q2 | Unavailable | 4
drivese.generator.R_out | m | [0.93915529]
drivese.generator_stator_mass | kg | [0.]
drivese.generator_rotor_mass | kg | [0.]
drivese.generator_mass | kg | [29605.80407776]
drivese.generator.C_Cu | USD/kg | [4.786]
drivese.generator.C_Fe | USD/kg | [0.556]
drivese.generator.C_Fes | USD/kg | [0.50139]
drivese.generator.C_PM | USD/kg | [50.]
drivese.generator.Copper | kg | [355.0052154]
drivese.generator.Iron | kg | [8248.05084568]
drivese.generator.mass_PM | kg | [0.]
drivese.generator.Structural_mass | kg | [21002.74801668]
drivese.generator.u_allow_s | m | [0.]
drivese.generator.u_as | m | [0.]
drivese.generator.z_allow_s | m | [0.]
drivese.generator.z_as | m | [0.]
drivese.generator.y_allow_s | m | [0.]
drivese.generator.y_as | m | [0.]
drivese.generator.b_allow_s | m | [0.]
drivese.generator.u_allow_r | m | [0.]
drivese.generator.u_ar | m | [0.]
drivese.generator.y_allow_r | m | [0.]
drivese.generator.y_ar | m | [0.]
drivese.generator.z_allow_r | m | [0.]
drivese.generator.z_ar | m | [0.]
drivese.generator.b_allow_r | m | [0.]
drivese.generator.b_arm | m | [0.]
drivese.generator.TC1 | m**3 | [0.08329544]
drivese.generator.TC2r | m**3 | [0.182329]
drivese.generator.TC2s | m**3 | [0.]
drivese.generator.B_g | T | [1.56099284]
drivese.generator.B_smax | T | [0.]
drivese.generator.K_rad |  | [0.40163934]
drivese.generator.K_rad_LL |  | [0.]
drivese.generator.K_rad_UL |  | [0.]
drivese.generator.D_ratio |  | [1.53959884]
drivese.generator.D_ratio_LL |  | [0.]
drivese.generator.D_ratio_UL |  | [0.]
drivese.generator.eandm_efficiency |  | [0.96955232 0.96964564 0.96967645 0.96965163 0.96957709 0.96945792 0.96929849 0.9691026 0.96887356 0.96861425 0.9683272 0.96801465 0.96767856 0.96732067 0.96694252 0.9665455 0.96613084 0.96569963 0.96525285 0.96479141 0.96431609 0.96382762 0.96332666 0.9628138 0.96228958 0.96175448 0.96120897 0.96065343 0.96008826 0.95951379]
drivese.hvac_mass_coeff | kg/kW/m | [0.025]
drivese.H_bedplate | m | [1.16423817]
drivese.L_bedplate | m | [7.56112203]
drivese.R_generator | m | [0.93915529]
drivese.generator_cm | m | [-3.57090365]
drivese.rho_fiberglass | kg/m**3 | [1940.]
drivese.rho_castiron | kg/m**3 | [8500.]
drivese.mb1_mass | kg | [1480.55356999]
drivese.mb1_cm | m | [1.01909635]
drivese.mb1_I | kg*m**2 | [134.02030141 70.60698288 70.60698288]
drivese.mb2_mass | kg | [1349.62411874]
drivese.mb2_cm | m | [0.01909635]
drivese.mb2_I | kg*m**2 | [118.75932276 61.52201828 61.52201828]
drivese.gearbox_mass | kg | [20658.29310496]
drivese.gearbox_cm | m | [-0.57590365]
drivese.gearbox_I | kg*m**2 | [2224.42306701 2799.47762285 2799.47762285]
drivese.hss_mass | kg | [830.58683213]
drivese.hss_cm | m | [-1.82090365]
drivese.hss_I | kg*m**2 | [ 8.61152428 160.04079316 160.04079316]
drivese.brake_mass | kg | [1422.86082038]
drivese.brake_cm | m | [-0.28795182]
drivese.brake_I | kg*m**2 | [121.05433073 60.52716537 60.52716537]
drivese.generator_I | kg*m**2 | [13056.34698305 7120.53628811 7120.53628811]
drivese.generator_rotor_I | kg*m**2 | [6528.17349153 3560.26814406 3560.26814406]
drivese.generator_stator_I | kg*m**2 | [6528.17349153 3560.26814406 3560.26814406]
drivese.nose_mass | kg | [0.]
drivese.nose_cm | m | [0.]
drivese.nose_I | kg*m**2 | [0. 0. 0.]
drivese.lss_mass | kg | [6890.02539724]
drivese.lss_cm | m | [1.46909635]
drivese.lss_I | kg*m**2 | [ 286.73701944 5661.13051534 5661.13051534]
drivese.converter_mass | kg | [1610.9]
drivese.converter_cm | m | [0. 2.55375 0.61875]
drivese.converter_I | kg*m**2 | [411.15705469 411.15705469 411.15705469]
drivese.transformer_mass | kg | [5127.2]
drivese.transformer_cm | m | [ 0. -2.55375 0.61875]
drivese.transformer_I | kg*m**2 | [1308.6376875 1308.6376875 1308.6376875]
drivese.yaw_mass | kg | [4059.47374583]
drivese.yaw_cm | m | [0. 0. 0.]
drivese.yaw_I | kg*m**2 | [0. 0. 0.]
drivese.bedplate_mass | kg | [19372.36922937]
drivese.bedplate_cm | m | [-1.21943898 0. 0.55711908]
drivese.bedplate_I | kg*m**2 | [ 18183.66495597 96495.16492123 111500.25438238 0. 0. 0. ]
drivese.hvac_mass | kg | [185.87793165]
drivese.hvac_cm | m | [-3.57090365]
drivese.hvac_I | m | [92.22001238 46.11000619 46.11000619]
drivese.platform_mass | kg | [20368.584]
drivese.platform_cm | m | [0. 0. 0.]
drivese.platform_I | m | [101688.7977144 101688.7977144 203372.1638064]
drivese.cover_mass | kg | [3197.81384788]
drivese.cover_cm | m | [-0.3780561 0. 1.1568664]
drivese.cover_I | m | [ 46.47355621 113.10632447 110.46715628]
drivese.x_bedplate | m | [0. 0. 0. 0. 0. 0. 0. 0. 0. 0. 0. 0.]
drivese.constr_height | m | [1.16423817]
drivese.uptower | Unavailable | TRUE
drivese.L_drive | m | [7.59]
drivese.shaft_start | m | [0. 0. 1.16423817]
drivese.blades_mass | kg | [21394.87764077]
drivese.hub_system_mass | kg | [3688.5836115]
drivese.nacelle_mass | kg | [116159.96667593]
drivese.hub_system_cm | m | [1.85745212]
drivese.nacelle_cm | m | [ 0.71711859 -0.07730504 0.70486963]
drivese.hub_system_I | kg*m**2 | [14421.34816802 8688.19144425 8688.19144425 0. 0. 0. ]
drivese.nacelle_I_TT | kg*m**2 | [ 2.60091409e+05 7.26586615e+05 8.08747081e+05 -8.14949609e+00 -7.60144129e+04 5.54821071e+03]
drivese.s_lss | m | [-0.08090365 0.01909635 0.51909635 1.01909635 3.01909635]
drivese.F_hub | N | [[281537.63601616] [ -2449.31861037] [ 3105.66041343]]
drivese.M_hub | N*m | [[1774709.38842671] [-132266.87052894] [ 317344.28983031]]
drivese.s_mb1 | m | [1.01909635]
drivese.s_mb2 | m | [0.01909635]
drivese.carrier_mass | kg | [8560.]
drivese.carrier_I | kg*m**2 | [921.71513672 460.85756836 460.85756836]
drivese.lss_E | Pa | [2.1e+11]
drivese.lss_G | Pa | [8.07692308e+10]
drivese.lss_Xy | Pa | [4.5e+08]
drivese.s_hss | m | [-2.57090365 -1.82090365 -1.07090365]
drivese.s_generator | m | [-3.57090365]
drivese.hss_E | Pa | [2.1e+11]
drivese.hss_G | Pa | [8.07692308e+10]
drivese.hss_Xy | Pa | [4.5e+08]
drivese.s_drive | m | [-4.57090365 -3.57090365 -2.57090365 -1.82090365 -1.07090365 -0.57590365 -0.08090365 0.01909635 0.51909635 1.01909635 2.01909635 3.01909635]
drivese.bedplate_web_height | m | [1.01423817]
drivese.mb1_max_defl_ang | rad | [0.00872665]
drivese.mb2_max_defl_ang | rad | [0.078]
drivese.F_mb1 | N | [[ 254842.11570352] [ -2449.31861037] [-302048.24321296]]
drivese.F_mb2 | N | [[-0.] [-0.] [-0.]]
drivese.F_torq | N | [[-0.] [-0.] [-0.]]
drivese.F_generator | N | [[ -27227.38937087] [ -0. ] [-311233.65029013]]
drivese.M_mb1 | N*m | [[-0.] [-0.] [-0.]]
drivese.M_mb2 | N*m | [[ -0. ] [ 52052.98305158] [322554.86193701]]
drivese.M_torq | N*m | [[1774709.38842671] [ -0. ] [ -0. ]]
drivese.M_generator | N*m | [[ 18295.97307656] [-706538.59342674] [ -0. ]]
drivese.other_mass | kg | [34549.84952536]
drivese.bedplate_E | Pa | [2.1e+11]
drivese.bedplate_G | Pa | [8.07692308e+10]
drivese.bedplate_Xy | Pa | [4.5e+08]
drivese.lss_spring_constant | N*m/rad | [2.83522415e+08]
drivese.hss_spring_constant | N*m/rad | [36368428.31277599]
drivese.damping_ratio |  | [0.01]
towerse.hub_height | m | [80.]
towerse.tower_height | m | [78.]
towerse.foundation_height | m | [0.]
towerse.tower_s |  | [0. 0.1 0.20009259 0.30009259 0.40018519 0.50018519 0.60018519 0.70027778 0.80027778 0.90027778 1. ]
towerse.member.s_const1 |  | [0.]
towerse.member.s_const2 |  | [0.]
towerse.joint1 | m | [0. 0. 0.]
towerse.joint2 | m | [ 0. 0. 78.]
towerse.tower_layer_thickness | m | [[0.04237849 0.02908202 0.02435386 0.02191269 0.0164464 0.01559457 0.01267209 0.00711073 0.0097997 0.00476741 0.00703374]]
towerse.tower_outer_diameter_in | m | [4. 4. 4. 4. 4. 4. 4. 4. 4. 3.87 3.87]
towerse.E_mat | Pa | [[4.560e+06 4.560e+06 4.560e+06] [2.179e+10 1.467e+10 1.467e+10] [1.392e+10 1.392e+10 1.392e+10] [4.200e+10 1.230e+10 1.230e+10] [5.000e+07 5.000e+07 5.000e+07] [5.000e+07 5.000e+07 5.000e+07] [4.560e+06 4.560e+06 4.560e+06] [1.000e+06 1.000e+06 1.000e+06] [2.100e+11 2.100e+11 2.100e+11]]
towerse.E_user | Pa | [0.]
towerse.G_mat | Pa | [[1.52000000e+06 1.52000000e+06 1.52000000e+06] [9.41300000e+09 9.41300000e+09 9.41300000e+09] [1.15000000e+10 1.15000000e+10 1.15000000e+10] [3.47000000e+09 3.47000000e+09 3.47000000e+09] [1.66666667e+07 1.66666667e+07 1.66666667e+07] [1.66666667e+07 1.66666667e+07 1.66666667e+07] [1.52000000e+06 1.52000000e+06 1.52000000e+06] [3.84615385e+05 3.84615385e+05 3.84615385e+05] [8.07692308e+10 8.07692308e+10 8.07692308e+10]]
towerse.sigma_y_mat | Pa | [0.0e+00 0.0e+00 0.0e+00 0.0e+00 0.0e+00 0.0e+00 0.0e+00 0.0e+00 4.5e+08]
towerse.sigma_ult_mat | Pa | [[0.00e+00 0.00e+00 0.00e+00] [6.00e+08 6.00e+08 6.00e+08] [6.00e+08 6.00e+08 6.00e+08] [6.00e+08 6.00e+08 6.00e+08] [6.90e+05 6.90e+05 6.90e+05] [6.90e+05 6.90e+05 6.90e+05] [6.90e+05 6.90e+05 6.90e+05] [0.00e+00 0.00e+00 0.00e+00] [3.55e+08 3.55e+08 3.55e+08]]
towerse.wohler_exp_mat |  | [1. 1. 1. 1. 1. 1. 1. 1. 1.]
towerse.wohler_A_mat |  | [0.00e+00 6.00e+08 6.00e+08 6.00e+08 6.90e+05 6.90e+05 6.90e+05 0.00e+00 3.55e+08]
towerse.rho_mat | kg/m**3 | [1100. 1845. 1845. 1940. 110. 110. 1100. 1150. 8500.]
towerse.unit_cost_mat | USD/kg | [ 7.23 2.86 3. 1.87 13. 13. 0. 3.63 0. ]
towerse.outfitting_factor_in |  | [1.07]
towerse.rho_water | kg/m**3 | [0.]
towerse.tower_layer_materials | Unavailable | ['steel']
towerse.member.ballast_materials | Unavailable | []
towerse.material_names | Unavailable | ['paint', 'triax', 'biax', 'ud', 'balsa', 'foam', 'adhesive', 'resin', 'steel']
towerse.member.gc.d | m | [4. 4. 4. 4. 4. 4. 4. 4. 4. 3.87 3.87]
towerse.member.gc.t | m | [0.03573026 0.02671794 0.02313327 0.01917954 0.01602048 0.01413333 0.00989141 0.00845522 0.00728356 0.00590058]
towerse.member.s |  | [0. 0.1 0.20009259 0.30009259 0.40018519 0.50018519 0.60018519 0.70027778 0.80027778 0.90027778 1. ]
towerse.member.height | m | [78.]
towerse.tower_outer_diameter | m | [4. 4. 4. 4. 4. 4. 4. 4. 4. 3.87 3.87]
towerse.tower_wall_thickness | m | [0.03573026 0.02671794 0.02313327 0.01917954 0.01602048 0.01413333 0.00989141 0.00845522 0.00728356 0.00590058]
towerse.member.E | Pa | [2.1e+11 2.1e+11 2.1e+11 2.1e+11 2.1e+11 2.1e+11 2.1e+11 2.1e+11 2.1e+11 2.1e+11]
towerse.member.G | Pa | [8.07692308e+10 8.07692308e+10 8.07692308e+10 8.07692308e+10 8.07692308e+10 8.07692308e+10 8.07692308e+10 8.07692308e+10 8.07692308e+10 8.07692308e+10]
towerse.member.sigma_y | Pa | [4.5e+08 4.5e+08 4.5e+08 4.5e+08 4.5e+08 4.5e+08 4.5e+08 4.5e+08 4.5e+08 4.5e+08]
towerse.member.rho | kg/m**3 | [8500. 8500. 8500. 8500. 8500. 8500. 8500. 8500. 8500. 8500.]
towerse.member.unit_cost | USD/kg | [0. 0. 0. 0. 0. 0. 0. 0. 0. 0.]
towerse.member.outfitting_factor |  | [1.07 1.07 1.07 1.07 1.07 1.07 1.07 1.07 1.07 1.07]
towerse.nodes_xyz | m | [[ 0. 0. 0. ] [ 0. 0. 2.6 ] [ 0. 0. 5.2 ] [ 0. 0. 7.8 ] [ 0. 0. 10.40240741] [ 0. 0. 13.00481481] [ 0. 0. 15.60722222] [ 0. 0. 18.20722222] [ 0. 0. 20.80722222] [ 0. 0. 23.40722222] [ 0. 0. 26.00962963] [ 0. 0. 28.61203704] [ 0. 0. 31.21444444] [ 0. 0. 33.81444444] [ 0. 0. 36.41444444] [ 0. 0. 39.01444444] [ 0. 0. 41.61444444] [ 0. 0. 44.21444444] [ 0. 0. 46.81444444] [ 0. 0. 49.41685185] [ 0. 0. 52.01925926] [ 0. 0. 54.62166667] [ 0. 0. 57.22166667] [ 0. 0. 59.82166667] [ 0. 0. 62.42166667] [ 0. 0. 65.02166667] [ 0. 0. 67.62166667] [ 0. 0. 70.22166667] [ 0. 0. 72.81444444] [ 0. 0. 75.40722222] [ 0. 0. 78. ]]
towerse.s_full | m | [0. 0.03333333 0.06666667 0.1 0.1333642 0.1667284 0.20009259 0.23342593 0.26675926 0.30009259 0.33345679 0.36682099 0.40018519 0.43351852 0.46685185 0.50018519 0.53351852 0.56685185 0.60018519 0.63354938 0.66691358 0.70027778 0.73361111 0.76694444 0.80027778 0.83361111 0.86694444 0.90027778 0.93351852 0.96675926 1. ]
towerse.z_full | m | [ 0. 2.6 5.2 7.8 10.40240741 13.00481481 15.60722222 18.20722222 20.80722222 23.40722222 26.00962963 28.61203704 31.21444444 33.81444444 36.41444444 39.01444444 41.61444444 44.21444444 46.81444444 49.41685185 52.01925926 54.62166667 57.22166667 59.82166667 62.42166667 65.02166667 67.62166667 70.22166667 72.81444444 75.40722222 78. ]
towerse.d_full | m | [4. 4. 4. 4. 4. 4. 4. 4. 4. 4. 4. 4. 4. 4. 4. 4. 4. 4. 4. 4. 4. 4. 4. 4. 4. 3.95666667 3.91333333 3.87 3.87 3.87 3.87 ]
towerse.member.s_ghost1 |  | [0.]
towerse.member.s_ghost2 |  | [1.]
towerse.t_full | m | [0.03573026 0.03573026 0.03573026 0.02671794 0.02671794 0.02671794 0.02313327 0.02313327 0.02313327 0.01917954 0.01917954 0.01917954 0.01602048 0.01602048 0.01602048 0.01413333 0.01413333 0.01413333 0.00989141 0.00989141 0.00989141 0.00845522 0.00845522 0.00845522 0.00728356 0.00728356 0.00728356 0.00590058 0.00590058 0.00590058]
towerse.E_full | Pa | [2.1e+11 2.1e+11 2.1e+11 2.1e+11 2.1e+11 2.1e+11 2.1e+11 2.1e+11 2.1e+11 2.1e+11 2.1e+11 2.1e+11 2.1e+11 2.1e+11 2.1e+11 2.1e+11 2.1e+11 2.1e+11 2.1e+11 2.1e+11 2.1e+11 2.1e+11 2.1e+11 2.1e+11 2.1e+11 2.1e+11 2.1e+11 2.1e+11 2.1e+11 2.1e+11]
towerse.G_full | Pa | [8.07692308e+10 8.07692308e+10 8.07692308e+10 8.07692308e+10 8.07692308e+10 8.07692308e+10 8.07692308e+10 8.07692308e+10 8.07692308e+10 8.07692308e+10 8.07692308e+10 8.07692308e+10 8.07692308e+10 8.07692308e+10 8.07692308e+10 8.07692308e+10 8.07692308e+10 8.07692308e+10 8.07692308e+10 8.07692308e+10 8.07692308e+10 8.07692308e+10 8.07692308e+10 8.07692308e+10 8.07692308e+10 8.07692308e+10 8.07692308e+10 8.07692308e+10 8.07692308e+10 8.07692308e+10]
towerse.sigma_y_full | Pa | [4.5e+08 4.5e+08 4.5e+08 4.5e+08 4.5e+08 4.5e+08 4.5e+08 4.5e+08 4.5e+08 4.5e+08 4.5e+08 4.5e+08 4.5e+08 4.5e+08 4.5e+08 4.5e+08 4.5e+08 4.5e+08 4.5e+08 4.5e+08 4.5e+08 4.5e+08 4.5e+08 4.5e+08 4.5e+08 4.5e+08 4.5e+08 4.5e+08 4.5e+08 4.5e+08]
towerse.rho_full | kg/m**3 | [8500. 8500. 8500. 8500. 8500. 8500. 8500. 8500. 8500. 8500. 8500. 8500. 8500. 8500. 8500. 8500. 8500. 8500. 8500. 8500. 8500. 8500. 8500. 8500. 8500. 8500. 8500. 8500. 8500. 8500.]
towerse.outfitting_full |  | [1.07 1.07 1.07 1.07 1.07 1.07 1.07 1.07 1.07 1.07 1.07 1.07 1.07 1.07 1.07 1.07 1.07 1.07 1.07 1.07 1.07 1.07 1.07 1.07 1.07 1.07 1.07 1.07 1.07 1.07]
towerse.member.unit_cost_full | USD/kg | [0. 0. 0. 0. 0. 0. 0. 0. 0. 0. 0. 0. 0. 0. 0. 0. 0. 0. 0. 0. 0. 0. 0. 0. 0. 0. 0. 0. 0. 0.]
towerse.labor_cost_rate | USD/min | [0.98]
towerse.painting_cost_rate | USD/m**2 | [30.]
towerse.rna_mass | kg | [141243.42792821]
towerse.rna_I | kg*m**2 | [ 4.95571395e+06 5.35598066e+06 5.35656046e+06 -8.14949609e+00 1.93037173e+05 5.54821071e+03]
towerse.rna_cg | m | [-1.08162696 -0.06357642 0.93266601]
towerse.tower_mass | kg | [147332.71518246]
towerse.tower_center_of_mass | m | [27.07229213]
towerse.tower_I_base | kg*m**2 | [1.70193856e+08 1.70193856e+08 5.80876164e+05 0.00000000e+00 0.00000000e+00 0.00000000e+00]
towerse.env.Uref | m/s | [21.44202567]
towerse.wind_reference_height | m | [80.]
towerse.z0 | m | [0.]
towerse.shearExp |  | [0.2]
towerse.env.windLoads.U | m/s | [ 0. 10.80544069 12.41219195 13.46067178 14.2585245 14.9096912 15.46368296 15.94764475 16.37912266 16.76941027 17.12673776 17.45651597 17.76310718 18.04962842 18.3190333 18.57346363 18.81467126 19.04410857 19.26299399 19.47255007 19.67345549 19.86647448 20.05210245 20.2311009 20.40397987 20.57119087 20.73313561 20.89017321 21.04220864 21.18997298 21.33372708]
towerse.beta_wind | deg | [0.]
towerse.rho_air | kg/m**3 | [1.225]
towerse.mu_air | kg/m/s | [1.81e-05]
towerse.cd_usr |  | [-1.]
towerse.env.distLoads.windLoads_Px | N/m | [ 0. 172.97647369 238.55367813 287.9844782 329.81577759 365.91016339 397.59000402 425.96971155 451.8349688 475.69666007 497.93829668 518.8065606 538.50700755 557.18342211 574.98237901 592.00555945 608.32026391 623.99405703 639.08779441 653.66682642 667.76201937 681.41261282 694.64091558 707.48997997 719.98660801 723.79620405 727.05159596 729.77775354 740.75348289 751.48204984 761.97731806]
towerse.env.distLoads.windLoads_Py | N/m | [0. 0. 0. 0. 0. 0. 0. 0. 0. 0. 0. 0. 0. 0. 0. 0. 0. 0. 0. 0. 0. 0. 0. 0. 0. 0. 0. 0. 0. 0. 0.]
towerse.env.distLoads.windLoads_Pz | N/m | [0. 0. 0. 0. 0. 0. 0. 0. 0. 0. 0. 0. 0. 0. 0. 0. 0. 0. 0. 0. 0. 0. 0. 0. 0. 0. 0. 0. 0. 0. 0.]
towerse.env.distLoads.windLoads_qdyn | N/m**2 | [ 0. 71.51399846 94.3632867 110.97868198 124.52463148 136.15807118 146.46436305 155.77551609 164.3188413 172.24303641 179.66165204 186.6470942 193.26088569 199.54581515 205.54702579 211.29630011 216.82001098 222.1403187 227.27604912 232.24787635 237.06497112 241.73954517 246.27817284 250.69468413 254.99746658 259.1940099 263.29103386 267.2945937 271.19940835 275.02165981 278.76584546]
towerse.env.distLoads.windLoads_z | m | [ 0. 2.6 5.2 7.8 10.40240741 13.00481481 15.60722222 18.20722222 20.80722222 23.40722222 26.00962963 28.61203704 31.21444444 33.81444444 36.41444444 39.01444444 41.61444444 44.21444444 46.81444444 49.41685185 52.01925926 54.62166667 57.22166667 59.82166667 62.42166667 65.02166667 67.62166667 70.22166667 72.81444444 75.40722222 78. ]
towerse.env.distLoads.windLoads_beta | deg | [0.]
towerse.env.distLoads.waveLoads_Px | N/m | [0. 0. 0. 0. 0. 0. 0. 0. 0. 0. 0. 0. 0. 0. 0. 0. 0. 0. 0. 0. 0. 0. 0. 0. 0. 0. 0. 0. 0. 0. 0.]
towerse.env.distLoads.waveLoads_Py | N/m | [0. 0. 0. 0. 0. 0. 0. 0. 0. 0. 0. 0. 0. 0. 0. 0. 0. 0. 0. 0. 0. 0. 0. 0. 0. 0. 0. 0. 0. 0. 0.]
towerse.env.distLoads.waveLoads_Pz | N/m | [0. 0. 0. 0. 0. 0. 0. 0. 0. 0. 0. 0. 0. 0. 0. 0. 0. 0. 0. 0. 0. 0. 0. 0. 0. 0. 0. 0. 0. 0. 0.]
towerse.env.distLoads.waveLoads_qdyn | N/m**2 | [0. 0. 0. 0. 0. 0. 0. 0. 0. 0. 0. 0. 0. 0. 0. 0. 0. 0. 0. 0. 0. 0. 0. 0. 0. 0. 0. 0. 0. 0. 0.]
towerse.env.distLoads.waveLoads_z | m | [0. 0. 0. 0. 0. 0. 0. 0. 0. 0. 0. 0. 0. 0. 0. 0. 0. 0. 0. 0. 0. 0. 0. 0. 0. 0. 0. 0. 0. 0. 0.]
towerse.env.distLoads.waveLoads_beta | deg | [0.]
towerse.yaw | deg | [0.]
towerse.s_all |  | [0. 0. 0. 0. 0. 0. 0. 0. 0. 0. 0. 0. 0. 0. 0. 0. 0. 0. 0. 0. 0. 0. 0. 0. 0. 0. 0. 0. 0. 0. 0.]
towerse.g2e.Px_global | N/m | [ 0. 172.97647369 238.55367813 287.9844782 329.81577759 365.91016339 397.59000402 425.96971155 451.8349688 475.69666007 497.93829668 518.8065606 538.50700755 557.18342211 574.98237901 592.00555945 608.32026391 623.99405703 639.08779441 653.66682642 667.76201937 681.41261282 694.64091558 707.48997997 719.98660801 723.79620405 727.05159596 729.77775354 740.75348289 751.48204984 761.97731806]
towerse.g2e.Py_global | N/m | [0. 0. 0. 0. 0. 0. 0. 0. 0. 0. 0. 0. 0. 0. 0. 0. 0. 0. 0. 0. 0. 0. 0. 0. 0. 0. 0. 0. 0. 0. 0.]
towerse.g2e.Pz_global | N/m | [0. 0. 0. 0. 0. 0. 0. 0. 0. 0. 0. 0. 0. 0. 0. 0. 0. 0. 0. 0. 0. 0. 0. 0. 0. 0. 0. 0. 0. 0. 0.]
towerse.g2e.qdyn_global | Pa | [ 0. 71.51399846 94.3632867 110.97868198 124.52463148 136.15807118 146.46436305 155.77551609 164.3188413 172.24303641 179.66165204 186.6470942 193.26088569 199.54581515 205.54702579 211.29630011 216.82001098 222.1403187 227.27604912 232.24787635 237.06497112 241.73954517 246.27817284 250.69468413 254.99746658 259.1940099 263.29103386 267.2945937 271.19940835 275.02165981 278.76584546]
towerse.lc:Px | N/m | [0. 0. 0. 0. 0. 0. 0. 0. 0. 0. 0. 0. 0. 0. 0. 0. 0. 0. 0. 0. 0. 0. 0. 0. 0. 0. 0. 0. 0. 0. 0.]
towerse.lc:Py | N/m | [0. 0. 0. 0. 0. 0. 0. 0. 0. 0. 0. 0. 0. 0. 0. 0. 0. 0. 0. 0. 0. 0. 0. 0. 0. 0. 0. 0. 0. 0. 0.]
towerse.lc:Pz | N/m | [ 0. -172.97647369 -238.55367813 -287.9844782 -329.81577759 -365.91016339 -397.59000402 -425.96971155 -451.8349688 -475.69666007 -497.93829668 -518.8065606 -538.50700755 -557.18342211 -574.98237901 -592.00555945 -608.32026391 -623.99405703 -639.08779441 -653.66682642 -667.76201937 -681.41261282 -694.64091558 -707.48997997 -719.98660801 -723.79620405 -727.05159596 -729.77775354 -740.75348289 -751.48204984 -761.97731806]
towerse.lc:qdyn | Pa | [ 0. 71.51399846 94.3632867 110.97868198 124.52463148 136.15807118 146.46436305 155.77551609 164.3188413 172.24303641 179.66165204 186.6470942 193.26088569 199.54581515 205.54702579 211.29630011 216.82001098 222.1403187 227.27604912 232.24787635 237.06497112 241.73954517 246.27817284 250.69468413 254.99746658 259.1940099 263.29103386 267.2945937 271.19940835 275.02165981 278.76584546]
towerse.section_A | m**2 | [0.47613816 0.47613816 0.47613816 0.35685032 0.35685032 0.35685032 0.30925149 0.30925149 0.30925149 0.25665192 0.25665192 0.25665192 0.21454893 0.21454893 0.21454893 0.18936548 0.18936548 0.18936548 0.13267119 0.13267119 0.13267119 0.11344868 0.11344868 0.11344868 0.097226 0.09616504 0.09510408 0.07664368 0.07664368 0.07664368]
towerse.section_Asx | m**2 | [0.27129398 0.27129398 0.27129398 0.20311188 0.20311188 0.20311188 0.17594678 0.17594678 0.17594678 0.14595448 0.14595448 0.14595448 0.12196729 0.12196729 0.12196729 0.10762799 0.10762799 0.10762799 0.07536927 0.07536927 0.07536927 0.06443881 0.06443881 0.06443881 0.05521739 0.05461533 0.05401327 0.0435222 0.0435222 0.0435222 ]
towerse.section_Asy | m**2 | [0.27129398 0.27129398 0.27129398 0.20311188 0.20311188 0.20311188 0.17594678 0.17594678 0.17594678 0.14595448 0.14595448 0.14595448 0.12196729 0.12196729 0.12196729 0.10762799 0.10762799 0.10762799 0.07536927 0.07536927 0.07536927 0.06443881 0.06443881 0.06443881 0.05521739 0.05461533 0.05401327 0.0435222 0.0435222 0.0435222 ]
towerse.section_Ixx | kg*m**2 | [0.93541575 0.93541575 0.93541575 0.70423001 0.70423001 0.70423001 0.61139036 0.61139036 0.61139036 0.50840497 0.50840497 0.50840497 0.42567445 0.42567445 0.42567445 0.37606406 0.37606406 0.37606406 0.26403333 0.26403333 0.26403333 0.22594015 0.22594015 0.22594015 0.19164812 0.18544238 0.17937207 0.14304872 0.14304872 0.14304872]
towerse.section_Iyy | kg*m**2 | [0.93541575 0.93541575 0.93541575 0.70423001 0.70423001 0.70423001 0.61139036 0.61139036 0.61139036 0.50840497 0.50840497 0.50840497 0.42567445 0.42567445 0.42567445 0.37606406 0.37606406 0.37606406 0.26403333 0.26403333 0.26403333 0.22594015 0.22594015 0.22594015 0.19164812 0.18544238 0.17937207 0.14304872 0.14304872 0.14304872]
towerse.section_J0 | kg*m**2 | [1.8708315 1.8708315 1.8708315 1.40846002 1.40846002 1.40846002 1.22278072 1.22278072 1.22278072 1.01680993 1.01680993 1.01680993 0.8513489 0.8513489 0.8513489 0.75212812 0.75212812 0.75212812 0.52806665 0.52806665 0.52806665 0.45188029 0.45188029 0.45188029 0.38329624 0.37088475 0.35874413 0.28609744 0.28609744 0.28609744]
towerse.section_rho | kg/m**3 | [8500. 8500. 8500. 8500. 8500. 8500. 8500. 8500. 8500. 8500. 8500. 8500. 8500. 8500. 8500. 8500. 8500. 8500. 8500. 8500. 8500. 8500. 8500. 8500. 8500. 8500. 8500. 8500. 8500. 8500.]
towerse.section_E | Pa | [2.1e+11 2.1e+11 2.1e+11 2.1e+11 2.1e+11 2.1e+11 2.1e+11 2.1e+11 2.1e+11 2.1e+11 2.1e+11 2.1e+11 2.1e+11 2.1e+11 2.1e+11 2.1e+11 2.1e+11 2.1e+11 2.1e+11 2.1e+11 2.1e+11 2.1e+11 2.1e+11 2.1e+11 2.1e+11 2.1e+11 2.1e+11 2.1e+11 2.1e+11 2.1e+11]
towerse.section_G | Pa | [8.07692308e+10 8.07692308e+10 8.07692308e+10 8.07692308e+10 8.07692308e+10 8.07692308e+10 8.07692308e+10 8.07692308e+10 8.07692308e+10 8.07692308e+10 8.07692308e+10 8.07692308e+10 8.07692308e+10 8.07692308e+10 8.07692308e+10 8.07692308e+10 8.07692308e+10 8.07692308e+10 8.07692308e+10 8.07692308e+10 8.07692308e+10 8.07692308e+10 8.07692308e+10 8.07692308e+10 8.07692308e+10 8.07692308e+10 8.07692308e+10 8.07692308e+10 8.07692308e+10 8.07692308e+10]
towerse.tower.rna_F | N | [[ 280195.80956261] [ -2449.3220965 ] [-1147645.43678713]]
towerse.tower.rna_M | N*m | [[ -4841.18626489] [321171.96405266] [216140.55543445]]
towerse.Px | N/m | [[0.] [0.] [0.] [0.] [0.] [0.] [0.] [0.] [0.] [0.] [0.] [0.] [0.] [0.] [0.] [0.] [0.] [0.] [0.] [0.] [0.] [0.] [0.] [0.] [0.] [0.] [0.] [0.] [0.] [0.] [0.]]
towerse.Py | N/m | [[0.] [0.] [0.] [0.] [0.] [0.] [0.] [0.] [0.] [0.] [0.] [0.] [0.] [0.] [0.] [0.] [0.] [0.] [0.] [0.] [0.] [0.] [0.] [0.] [0.] [0.] [0.] [0.] [0.] [0.] [0.]]
towerse.Pz | N/m | [[ 0. ] [-172.97647369] [-238.55367813] [-287.9844782 ] [-329.81577759] [-365.91016339] [-397.59000402] [-425.96971155] [-451.8349688 ] [-475.69666007] [-497.93829668] [-518.8065606 ] [-538.50700755] [-557.18342211] [-574.98237901] [-592.00555945] [-608.32026391] [-623.99405703] [-639.08779441] [-653.66682642] [-667.76201937] [-681.41261282] [-694.64091558] [-707.48997997] [-719.98660801] [-723.79620405] [-727.05159596] [-729.77775354] [-740.75348289] [-751.48204984] [-761.97731806]]
towerse.post.cylinder_Fz | N | [[-2531431.36700045] [-2427713.11438919] [-2323846.84649438] [-2245642.83082248] [-2167338.43188644] [-2088946.72682884] [-2020865.85682231] [-1952715.17351028] [-1884500.49164393] [-1827573.18819297] [-1770590.35089635] [-1713555.25330512] [-1665648.08021947] [-1617693.96337107] [-1569695.03042599] [-1527110.94297268] [-1484485.68628909] [-1441820.83189138] [-1411376.40909499] [-1380895.04844013] [-1350377.94597001] [-1324020.38164491] [-1297629.25571711] [-1271205.50987089] [-1248276.55319168] [-1225568.43579062] [-1203082.55041385] [-1184631.16283683] [-1166151.91936051] [-1147645.43678713]]
towerse.post.cylinder_Vx | N | [[280204.16985727] [280219.31548602] [280233.98765012] [280237.09800608] [280250.81256912] [280264.04251905] [280266.97061701] [280279.19811622] [280290.9303651 ] [280285.53915901] [280296.31213786] [280306.58100033] [280297.8516466 ] [280307.11961947] [280315.87754671] [280310.09711963] [280317.85417736] [280325.0934542 ] [280293.97251505] [280300.27354135] [280306.04471692] [280295.90038846] [280300.63897373] [280304.83780486] [280293.86210145] [280295.98650518] [280297.56849369] [280281.29383946] [280282.88662209] [280283.8768615 ]]
towerse.post.cylinder_Vy | N | [[-2449.39244441] [-2449.51934482] [-2449.64209595] [-2449.66786146] [-2449.78222368] [-2449.89234187] [-2449.91624309] [-2450.01759574] [-2450.1146147 ] [-2450.06887606] [-2450.15748229] [-2450.24167876] [-2450.16807916] [-2450.24351389] [-2450.31448821] [-2450.26517939] [-2450.32738417] [-2450.38506253] [-2450.12745678] [-2450.17684081] [-2450.22159203] [-2450.13639107] [-2450.17207465] [-2450.20304061] [-2450.11128344] [-2450.12470818] [-2450.13333159] [-2449.99957032] [-2450.00723918] [-2450.0096452 ]]
towerse.post.cylinder_Mxx | N*m | [[184547.16669065] [178153.88964059] [171746.75312384] [165319.13548942] [158876.3144748 ] [152420.1178797 ] [145957.08009067] [139481.60027578] [132995.39508794] [126492.59916304] [119979.0238528 ] [113456.31939413] [106930.75365109] [100396.11592309] [ 93853.98580482] [ 87305.01660342] [ 80749.53689461] [ 74189.02185552] [ 67616.43875518] [ 61036.38756627] [ 54450.48732144] [ 47865.41195386] [ 41275.5384569 ] [ 34682.45096328] [ 28086.86472461] [ 21489.37846932] [ 14891.40074732] [ 8311.96744246] [ 1733.84124148] [ -4841.1865402 ]]
towerse.post.cylinder_Myy | N*m | [[22025977.30800251] [21294484.2562194 ] [20561334.23323888] [19825763.99916615] [19088369.5899207 ] [18349366.70205507] [17609503.34333977] [16868136.15896927] [16125468.15610085] [15380825.07822286] [14634865.69016999] [13887785.47288683] [13140299.49457222] [12391688.72528403] [11642140.60890004] [10891729.516993 ] [10140488.70177376] [ 9388593.7194134 ] [ 8635221.69865367] [ 7880871.53657021] [ 7125735.46297489] [ 6370573.24279848] [ 5614729.34422639] [ 4858392.13324147] [ 4101636.07479665] [ 3344513.57444842] [ 2587186.52769406] [ 1831820.08098502] [ 1076410.92247956] [ 321172.08393399]]
towerse.post.cylinder_Mzz | N*m | [[216155.36498073] [216154.7837034 ] [216154.20070345] [216157.98340196] [216157.39685589] [216156.80956011] [216158.63309445] [216158.0438777 ] [216157.45405996] [216160.20629477] [216159.61262598] [216159.01838132] [216161.93037958] [216161.33272647] [216160.73449103] [216162.73991925] [216162.13801865] [216161.53553951] [216169.64139735] [216169.02715875] [216168.41217841] [216172.41282811] [216171.7909247 ] [216171.168233 ] [216175.5494656 ] [216175.29734701] [216175.04581928] [216182.56941333] [216181.92493171] [216181.27948098]]
towerse.qdyn | Pa | [[ 0. ] [ 71.51399846] [ 94.3632867 ] [110.97868198] [124.52463148] [136.15807118] [146.46436305] [155.77551609] [164.3188413 ] [172.24303641] [179.66165204] [186.6470942 ] [193.26088569] [199.54581515] [205.54702579] [211.29630011] [216.82001098] [222.1403187 ] [227.27604912] [232.24787635] [237.06497112] [241.73954517] [246.27817284] [250.69468413] [254.99746658] [259.1940099 ] [263.29103386] [267.2945937 ] [271.19940835] [275.02165981] [278.76584546]]
tcons.rated_Omega | rpm | [15.76097495] | rotor rotation speed at rated
tcons.tower_freq | Hz | [0.34017746]
tcons.blade_number | Unavailable | 3
tcons.tip_deflection | m | [2.46316815]
tcons.Rtip | m | [41.92271533]
tcons.ref_axis_blade | m | [[ 0.00000000e+00 0.00000000e+00 0.00000000e+00] [ 0.00000000e+00 0.00000000e+00 1.37664536e+00] [ 0.00000000e+00 0.00000000e+00 2.75329071e+00] [-1.93940887e-04 0.00000000e+00 4.12993607e+00] [-4.74379310e-03 0.00000000e+00 5.50658142e+00] [-1.48310345e-02 0.00000000e+00 6.88322678e+00] [-2.80497044e-02 0.00000000e+00 8.25987214e+00] [-4.59059113e-02 0.00000000e+00 9.63651749e+00] [-6.73467980e-02 0.00000000e+00 1.10131628e+01] [-9.33451232e-02 0.00000000e+00 1.23898082e+01] [-1.23527488e-01 0.00000000e+00 1.37664536e+01] [-1.58543399e-01 0.00000000e+00 1.51430989e+01] [-1.99150690e-01 0.00000000e+00 1.65197443e+01] [-2.46070148e-01 0.00000000e+00 1.78963896e+01] [-2.98472562e-01 0.00000000e+00 1.92730350e+01] [-3.58187833e-01 0.00000000e+00 2.06496803e+01] [-4.24086995e-01 0.00000000e+00 2.20263257e+01] [-4.99321773e-01 0.00000000e+00 2.34029711e+01] [-5.81902660e-01 0.00000000e+00 2.47796164e+01] [-6.75648966e-01 0.00000000e+00 2.61562618e+01] [-7.78562512e-01 0.00000000e+00 2.75329071e+01] [-8.94316207e-01 0.00000000e+00 2.89095525e+01] [-1.02216493e+00 0.00000000e+00 3.02861978e+01] [-1.16611172e+00 0.00000000e+00 3.16628432e+01] [-1.32539527e+00 0.00000000e+00 3.30394885e+01] [-1.50497089e+00 0.00000000e+00 3.44161339e+01] [-1.70707828e+00 0.00000000e+00 3.57927793e+01] [-1.93547803e+00 0.00000000e+00 3.71694246e+01] [-2.19474517e+00 0.00000000e+00 3.85460700e+01] [-2.50000000e+00 0.00000000e+00 3.99227153e+01]]
tcons.precone | deg | [3.]
tcons.tilt | deg | [4.99962972]
tcons.overhang | m | [5.]
tcons.ref_axis_tower | m | [[ 0. 0. 0. ] [ 0. 0. 7.8 ] [ 0. 0. 15.60722222] [ 0. 0. 23.40722222] [ 0. 0. 31.21444444] [ 0. 0. 39.01444444] [ 0. 0. 46.81444444] [ 0. 0. 54.62166667] [ 0. 0. 62.42166667] [ 0. 0. 70.22166667] [ 0. 0. 78. ]]
tcons.d_full | m | [4. 4. 4. 4. 4. 4. 4. 4. 4. 3.87 3.87]
tcons.max_allowable_td_ratio |  | [1.4175]
tcons.rotor_orientation | Unavailable | upwind
tcc.blade_mass | kg | [7131.62588026]
tcc.blade_mass_cost_coeff | USD/kg | [14.6]
tcc.blade_cost_external | USD | [70207.14392515]
tcc.hub_mass | kg | [312.6666519]
tcc.hub_mass_cost_coeff | USD/kg | [3.9]
tcc.pitch_system_mass | kg | [2872.50141232]
tcc.pitch_system_mass_cost_coeff | USD/kg | [22.1]
tcc.spinner_mass | kg | [503.41554728]
tcc.spinner_mass_cost_coeff | USD/kg | [11.1]
tcc.hub_cost | USD | [1219.3999424]
tcc.pitch_system_cost | USD | [63482.28121236]
tcc.spinner_cost | USD | [5587.91257482]
tcc.hub_assemblyCostMultiplier |  | [0.]
tcc.hub_overheadCostMultiplier |  | [0.]
tcc.hub_profitMultiplier |  | [0.]
tcc.hub_transportMultiplier |  | [0.]
tcc.blade_cost | USD | [70207.14392515]
tcc.hub_system_cost | USD | [70289.59372957]
tcc.hub_system_mass_tcc | kg | [3688.5836115]
tcc.blade_number | Unavailable | 3
tcc.lss_mass | kg | [6890.02539724]
tcc.lss_mass_cost_coeff | USD/kg | [11.9]
tcc.main_bearing_mass | kg | [1415.08884437]
tcc.bearing_mass_cost_coeff | USD/kg | [4.5]
tcc.gearbox_mass | kg | [20658.29310496]
tcc.gearbox_mass_cost_coeff | USD/kg | [12.9]
tcc.hss_mass | kg | [830.58683213]
tcc.hss_mass_cost_coeff | USD/kg | [6.8]
tcc.brake_mass | kg | [1422.86082038]
tcc.brake_mass_cost_coeff | USD/kg | [3.6254]
tcc.generator_mass | kg | [29605.80407776]
tcc.generator_mass_cost_coeff | USD/kg | [12.4]
tcc.generator_cost_external | USD | [85736.85650294]
tcc.bedplate_mass | kg | [19372.36922937]
tcc.bedplate_mass_cost_coeff | USD/kg | [2.9]
tcc.yaw_mass | kg | [4059.47374583]
tcc.yaw_mass_cost_coeff | USD/kg | [8.3]
tcc.hvac_mass | kg | [185.87793165]
tcc.hvac_mass_cost_coeff | USD/kg | [124.]
tcc.machine_rating | kW | [1680.]
tcc.controls_machine_rating_cost_coeff | USD/kW | [21.15]
tcc.converter_mass | kg | [1610.9]
tcc.converter_mass_cost_coeff | USD/kg | [18.8]
tcc.elec_connec_machine_rating_cost_coeff | USD/kW | [41.85]
tcc.cover_mass | kg | [3197.81384788]
tcc.cover_mass_cost_coeff | USD/kg | [5.7]
tcc.platforms_mass | kg | [20368.584]
tcc.platforms_mass_cost_coeff | USD/kg | [17.1]
tcc.crane_cost | USD | [12000.]
tcc.crane | Unavailable | FALSE
tcc.transformer_mass | kg | [5127.2]
tcc.transformer_mass_cost_coeff | USD/kg | [18.8]
tcc.lss_cost | USD | [81991.3022272]
tcc.main_bearing_cost | USD | [6367.89979965]
tcc.gearbox_cost | USD | [266491.98105393]
tcc.hss_cost | USD | [5647.99045846]
tcc.brake_cost | USD | [5158.4396182]
tcc.generator_cost | USD | [85736.85650294]
tcc.bedplate_cost | USD | [56179.87076518]
tcc.yaw_system_cost | USD | [33693.63209035]
tcc.converter_cost | USD | [30284.92]
tcc.hvac_cost | USD | [23048.86352443]
tcc.cover_cost | USD | [18227.53893294]
tcc.elec_cost | USD | [70308.]
tcc.controls_cost | USD | [35532.]
tcc.platforms_cost | USD | [348302.7864]
tcc.transformer_cost | USD | [96391.36]
tcc.nacelle_assemblyCostMultiplier |  | [0.]
tcc.nacelle_overheadCostMultiplier |  | [0.]
tcc.nacelle_profitMultiplier |  | [0.]
tcc.nacelle_transportMultiplier |  | [0.]
tcc.main_bearing_number | Unavailable | 2
tcc.tower_mass | kg | [147332.71518246]
tcc.tower_mass_cost_coeff | USD/kg | [2.9]
tcc.tower_cost_external | USD | [348985.4032711]
tcc.tower_parts_cost | USD | [348985.4032711]
tcc.tower_assemblyCostMultiplier |  | [0.]
tcc.tower_overheadCostMultiplier |  | [0.]
tcc.tower_profitMultiplier |  | [0.]
tcc.tower_transportMultiplier |  | [0.]
tcc.rotor_cost | USD | [280911.02550502]
tcc.rotor_mass_tcc | kg | [25083.46125227]
tcc.nacelle_cost | USD | [1169731.34117294]
tcc.nacelle_mass_tcc | kg | [116159.96667593]
tcc.tower_cost | USD | [348985.4032711]
tcc.turbine_assemblyCostMultiplier |  | [0.]
tcc.turbine_overheadCostMultiplier |  | [0.]
tcc.turbine_profitMultiplier |  | [0.]
tcc.turbine_transportMultiplier |  | [0.]
tcc.turbine_cost | USD | [1799627.76994906]
tcc.turbine_cost_kW | USD/kW | [1071.20700592]
tcc.turbine_mass_tcc | kg | [288576.14311067]
financese.machine_rating | kW | [1680.]
financese.tcc_per_kW | USD/kW | [1071.20700592]
financese.offset_tcc_per_kW | USD/kW | [0.]
financese.bos_per_kW | USD/kW | [459.]
financese.opex_per_kW | USD/kW/year | [44.]
financese.plant_aep_in | kW*h | [0.]
financese.turbine_aep | kW*h | [6117419.66771486]
financese.wake_loss_factor |  | [0.15]
financese.fixed_charge_rate |  | [0.075]
financese.electricity_price | USD/kW/h | [0.04]
financese.reserve_margin_price | USD/kW/year | [120.]
financese.capacity_credit |  | [0.]
financese.benchmark_price | USD/kW/h | [0.071]
financese.turbine_number | Unavailable | 178
outputs_2_screen.aep | GW*h | [6.11741967]
outputs_2_screen.blade_mass | kg | [7131.62588026]
outputs_2_screen.lcoe | USD/MW/h | [51.29538409]
outputs_2_screen.My_std | N*m | [0.]
outputs_2_screen.flp1_std | deg | [0.]
outputs_2_screen.PC_omega | rad/s | [0.]
outputs_2_screen.PC_zeta |  | [0.]
outputs_2_screen.VS_omega | rad/s | [0.]
outputs_2_screen.VS_zeta |  | [0.]
outputs_2_screen.Flp_omega | rad/s | [0.]
outputs_2_screen.Flp_zeta |  | [0.]
outputs_2_screen.tip_deflection | m | [2.46316815]
materials.E | Pa | [[4.560e+06 4.560e+06 4.560e+06] [2.179e+10 1.467e+10 1.467e+10] [1.392e+10 1.392e+10 1.392e+10] [4.200e+10 1.230e+10 1.230e+10] [5.000e+07 5.000e+07 5.000e+07] [5.000e+07 5.000e+07 5.000e+07] [4.560e+06 4.560e+06 4.560e+06] [1.000e+06 1.000e+06 1.000e+06] [2.100e+11 2.100e+11 2.100e+11]] | 2D array of the Youngs moduli of the materials. Each row represents a material, the three columns represent E11, E22 and E33.
materials.G | Pa | [[1.52000000e+06 1.52000000e+06 1.52000000e+06] [9.41300000e+09 9.41300000e+09 9.41300000e+09] [1.15000000e+10 1.15000000e+10 1.15000000e+10] [3.47000000e+09 3.47000000e+09 3.47000000e+09] [1.66666667e+07 1.66666667e+07 1.66666667e+07] [1.66666667e+07 1.66666667e+07 1.66666667e+07] [1.52000000e+06 1.52000000e+06 1.52000000e+06] [3.84615385e+05 3.84615385e+05 3.84615385e+05] [8.07692308e+10 8.07692308e+10 8.07692308e+10]] | 2D array of the shear moduli of the materials. Each row represents a material, the three columns represent G12, G13 and G23.
materials.nu |  | [[0.49 0.49 0.49] [0.48 0.48 0.48] [0.49 0.49 0.49] [0.31 0.31 0.31] [0.49 0.49 0.49] [0.49 0.49 0.49] [0.49 0.49 0.49] [0.3 0.3 0.3 ] [0.3 0.3 0.3 ]] | 2D array of the Poisson ratio of the materials. Each row represents a material, the three columns represent nu12, nu13 and nu23.
materials.Xt | Pa | [[0.00e+00 0.00e+00 0.00e+00] [6.00e+08 6.00e+08 6.00e+08] [6.00e+08 6.00e+08 6.00e+08] [6.00e+08 6.00e+08 6.00e+08] [6.90e+05 6.90e+05 6.90e+05] [6.90e+05 6.90e+05 6.90e+05] [6.90e+05 6.90e+05 6.90e+05] [0.00e+00 0.00e+00 0.00e+00] [3.55e+08 3.55e+08 3.55e+08]] | 2D array of the Ultimate Tensile Strength (UTS) of the materials. Each row represents a material, the three columns represent Xt12, Xt13 and Xt23.
materials.Xc | Pa | [[0.00e+00 0.00e+00 0.00e+00] [6.00e+08 6.00e+08 6.00e+08] [6.00e+08 6.00e+08 6.00e+08] [6.00e+08 6.00e+08 6.00e+08] [4.00e+05 4.00e+05 4.00e+05] [4.00e+05 4.00e+05 4.00e+05] [4.00e+05 4.00e+05 4.00e+05] [0.00e+00 0.00e+00 0.00e+00] [3.55e+08 3.55e+08 3.55e+08]] | 2D array of the Ultimate Compressive Strength (UCS) of the materials. Each row represents a material, the three columns represent Xc12, Xc13 and Xc23.
materials.S | Pa | [[0.0e+00 0.0e+00 0.0e+00] [5.0e+08 2.0e+08 2.0e+08] [5.0e+08 2.0e+08 2.0e+08] [5.0e+08 2.0e+08 2.0e+08] [3.1e+05 3.1e+05 3.1e+05] [3.1e+05 3.1e+05 3.1e+05] [3.1e+05 3.1e+05 3.1e+05] [0.0e+00 0.0e+00 0.0e+00] [0.0e+00 0.0e+00 0.0e+00]] | 2D array of the Ultimate Shear Strength (USS) of the materials. Each row represents a material, the three columns represent S12, S13 and S23.
materials.sigma_y | Pa | [0.0e+00 0.0e+00 0.0e+00 0.0e+00 0.0e+00 0.0e+00 0.0e+00 0.0e+00 4.5e+08] | Yield stress of the material (in the principle direction for composites).
materials.wohler_exp |  | [1. 1. 1. 1. 1. 1. 1. 1. 1.] | Exponent of S-N Wohler fatigue curve in the form of S = A*N^-(1/m).
materials.wohler_intercept |  | [0.00e+00 6.00e+08 6.00e+08 6.00e+08 6.90e+05 6.90e+05 6.90e+05 0.00e+00 3.55e+08] | Stress-intercept (A) of S-N Wohler fatigue curve in the form of S = A*N^-(1/m), taken as ultimate stress unless otherwise specified.
materials.unit_cost | USD/kg | [ 7.23 2.86 3. 1.87 13. 13. 0. 3.63 0. ] | 1D array of the unit costs of the materials.
materials.waste |  | [0.25 0.15 0.15 0.05 0.2 0.2 0. 0.2 0. ] | 1D array of the non-dimensional waste fraction of the materials.
materials.roll_mass | kg | [ 0. 181.4368 181.4368 0. 0. 0. 0. 0. 0. ] | 1D array of the roll mass of the composite fabrics. Non-composite materials are kept at 0.
materials.orth | Unavailable | [0. 1. 1. 1. 0. 0. 0. 0. 0.] | 1D array of flags to set whether a material is isotropic (0) or orthtropic (1). Each entry represents a material.
materials.ply_t | m | [0. 0.00089237 0.00089237 0.0013116 0. 0. 0. 0. 0. ] | 1D array of the ply thicknesses of the materials. Non-composite materials are kept at 0.
materials.fvf |  | [0. 0.4793 0.4793 0.5448 0. 0. 0. 0. 0. ] | 1D array of the non-dimensional fiber volume fraction of the composite materials. Non-composite materials are kept at 0.
materials.fwf |  | [0. 0.6754 0.6754 0.7302 0. 0. 0. 0. 0. ] | 1D array of the non-dimensional fiber weight- fraction of the composite materials. Non-composite materials are kept at 0.
airfoils.ac |  | [0.25 0.25 0.25 0.25 0.25 0.25 0.5 ] | 1D array of the aerodynamic centers of each airfoil.
airfoils.r_thick |  | [0.21 0.25 0.3 0.35 0.4 0.5 1. ] | 1D array of the relative thicknesses of each airfoil.
airfoils.aoa | rad | [-3.14159265 -3.08923278 -3.0368729 -2.98451302 -2.93215314 -2.87979327 -2.82743339 -2.77507351 -2.72271363 -2.67035376 -2.61799388 -2.565634 -2.51327412 -2.46091425 -2.40855437 -2.35619449 -2.30383461 -2.25147474 -2.19911486 -2.14675498 -2.0943951 -2.04203522 -1.98967535 -1.93731547 -1.88495559 -1.83259571 -1.78023584 -1.72787596 -1.67551608 -1.6231562 -1.57079633 -1.51843645 -1.46607657 -1.41371669 -1.36135682 -1.30899694 -1.25663706 -1.20427718 -1.15191731 -1.09955743 -1.04719755 -0.99483767 -0.9424778 -0.89011792 -0.83775804 -0.78539816 -0.73303829 -0.68067841 -0.62831853 -0.57595865 -0.52359878 -0.51302102 -0.50244327 -0.49186552 -0.48128776 -0.47071001 -0.46013226 -0.4495545 -0.43897675 -0.428399 -0.41782125 -0.40724349 -0.39666574 -0.38608799 -0.37551023 -0.36493248 -0.35435473 -0.34377697 -0.33319922 -0.32262147 -0.31204371 -0.30146596 -0.29088821 -0.28031046 -0.2697327 -0.25915495 -0.2485772 -0.23799944 -0.22742169 -0.21684394 -0.20626618 -0.19568843 -0.18511068 -0.17453293 -0.16395517 -0.15337742 -0.14279967 -0.13222191 -0.12164416 -0.11106641 -0.10048865 -0.0899109 -0.07933315 -0.06875539 -0.05817764 -0.04759989 -0.03702214 -0.02644438 -0.01586663 -0.00528888 0.00528888 0.01586663 0.02644438 0.03702214 0.04759989 0.05817764 0.06875539 0.07933315 0.0899109 0.10048865 0.11106641 0.12164416 0.13222191 0.14279967 0.15337742 0.16395517 0.17453293 0.18511068 0.19568843 0.20626618 0.21684394 0.22742169 0.23799944 0.2485772 0.25915495 0.2697327 0.28031046 0.29088821 0.30146596 0.31204371 0.32262147 0.33319922 0.34377697 0.35435473 0.36493248 0.37551023 0.38608799 0.39666574 0.40724349 0.41782125 0.428399 0.43897675 0.4495545 0.46013226 0.47071001 0.48128776 0.49186552 0.50244327 0.51302102 0.52359878 0.57595865 0.62831853 0.68067841 0.73303829 0.78539816 0.83775804 0.89011792 0.9424778 0.99483767 1.04719755 1.09955743 1.15191731 1.20427718 1.25663706 1.30899694 1.36135682 1.41371669 1.46607657 1.51843645 1.57079633 1.6231562 1.67551608 1.72787596 1.78023584 1.83259571 1.88495559 1.93731547 1.98967535 2.04203522 2.0943951 2.14675498 2.19911486 2.25147474 2.30383461 2.35619449 2.40855437 2.46091425 2.51327412 2.565634 2.61799388 2.67035376 2.72271363 2.77507351 2.82743339 2.87979327 2.93215314 2.98451302 3.0368729 3.08923278 3.14159265] | 1D array of the angles of attack used to define the polars of the airfoils. All airfoils defined in openmdao share this grid.
airfoils.Re |  | [6000000.] | 1D array of the Reynolds numbers used to define the polars of the airfoils. All airfoils defined in openmdao share this grid.
airfoils.cl |  | [[[[ 0. ]] [[ 0.14947178]] [[ 0.30031292]] ... [[-0.28168874]] [[-0.14020225]] [[ 0. ]]] [[[ 0. ]] [[ 0.10838901]] [[ 0.2177708 ]] ... [[-0.20713181]] [[-0.10309367]] [[ 0. ]]] [[[ 0. ]] [[ 0.10930581]] [[ 0.21961299]] ... [[-0.2089772 ]] [[-0.10401226]] [[ 0. ]]] ... [[[ 0. ]] [[ 0.14719561]] [[ 0.29573972]] ... [[-0.29573972]] [[-0.14719561]] [[ 0. ]]] [[[ 0. ]] [[ 0.13139799]] [[ 0.26399975]] ... [[-0.26399975]] [[-0.13139799]] [[ 0. ]]] [[[ 0. ]] [[ 0. ]] [[ 0. ]] ... [[ 0. ]] [[ 0. ]] [[ 0. ]]]] | 4D array with the lift coefficients of the airfoils. Dimension 0 is along the different airfoils defined in the yaml, dimension 1 is along the angles of attack, dimension 2 is along the Reynolds number, dimension 3 is along the number of tabs, which may describe multiple sets at the same station, for example in presence of a flap.
airfoils.cd |  | [[[[0.037696 ]] [[0.037696 ]] [[0.04523516]] ... [[0.04705176]] [[0.03860026]] [[0.037696 ]]] [[[0.056205 ]] [[0.056205 ]] [[0.06744594]] ... [[0.06885594]] [[0.05690678]] [[0.056205 ]]] [[[0.046744 ]] [[0.046744 ]] [[0.05609275]] ... [[0.05784935]] [[0.04761839]] [[0.046744 ]]] ... [[[0.01 ]] [[0.01 ]] [[0.01 ]] ... [[0.01 ]] [[0.01 ]] [[0.01 ]]] [[[0.1546 ]] [[0.16550006]] [[0.17649998]] ... [[0.17649998]] [[0.16550006]] [[0.1546 ]]] [[[0.5 ]] [[0.5 ]] [[0.5 ]] ... [[0.5 ]] [[0.5 ]] [[0.5 ]]]] | 4D array with the drag coefficients of the airfoils. Dimension 0 is along the different airfoils defined in the yaml, dimension 1 is along the angles of attack, dimension 2 is along the Reynolds number, dimension 3 is along the number of tabs, which may describe multiple sets at the same station, for example in presence of a flap.
airfoils.cm |  | [[[[ 0.2 ]] [[ 0.2 ]] [[ 0.23999977]] ... [[-0.29999972]] [[-0.06876861]] [[ 0.2 ]]] [[[ 0. ]] [[ 0.11945272]] [[ 0.23999977]] ... [[-0.29999972]] [[-0.1493159 ]] [[ 0. ]]] [[[ 0. ]] [[ 0.11945272]] [[ 0.23999977]] ... [[-0.29999972]] [[-0.1493159 ]] [[ 0. ]]] ... [[[ 0. ]] [[ 0.11945272]] [[ 0.23999977]] ... [[-0.29999972]] [[-0.1493159 ]] [[ 0. ]]] [[[ 0. ]] [[ 0.11945272]] [[ 0.23999977]] ... [[-0.29999972]] [[-0.1493159 ]] [[ 0. ]]] [[[ 0. ]] [[ 0. ]] [[ 0. ]] ... [[ 0. ]] [[ 0. ]] [[ 0. ]]]] | 4D array with the moment coefficients of the airfoils. Dimension 0 is along the different airfoils defined in the yaml, dimension 1 is along the angles of attack, dimension 2 is along the Reynolds number, dimension 3 is along the number of tabs, which may describe multiple sets at the same station, for example in presence of a flap.
airfoils.coord_xy |  | [[[ 1.00000000e+00 -1.39000116e-03] [ 9.76041164e-01 1.45768394e-03] [ 9.52121911e-01 4.43485592e-03] ... [ 9.53145851e-01 1.32310193e-02] [ 9.76587857e-01 7.41908181e-03] [ 1.00000000e+00 1.39000116e-03]] [[ 1.00000000e+00 0.00000000e+00] [ 9.76929663e-01 5.57238853e-04] [ 9.54063957e-01 4.51429912e-03] ... [ 9.57409548e-01 1.48735183e-02] [ 9.79378651e-01 9.07063465e-03] [ 1.00000000e+00 7.04731414e-19]] [[ 1.00000000e+00 -8.70000000e-03] [ 9.75166764e-01 -3.19401804e-03] [ 9.49926694e-01 -2.39196736e-04] ... [ 9.53041209e-01 2.12373413e-02] [ 9.76543751e-01 1.51021375e-02] [ 1.00000000e+00 8.70000000e-03]] ... [[ 1.00000000e+00 -6.20000627e-02] [ 9.97623314e-01 -8.10161701e-02] [ 9.92090785e-01 -9.12693802e-02] ... [ 9.96942317e-01 -1.14556419e-02] [ 9.99186413e-01 -2.83283436e-02] [ 1.00000000e+00 -4.70000475e-02]] [[ 1.00000000e+00 -8.40013004e-02] [ 9.95824148e-01 -9.98470875e-02] [ 9.91908208e-01 -1.15746094e-01] ... [ 9.96445316e-01 -2.03823373e-02] [ 9.98197884e-01 -3.96907249e-02] [ 1.00000000e+00 -5.90009134e-02]] [[ 1.00000000e+00 0.00000000e+00] [ 9.99492456e-01 -2.24148318e-02] [ 9.97998443e-01 -4.47793323e-02] ... [ 9.98052103e-01 4.41573285e-02] [ 9.99507691e-01 2.21028728e-02] [ 1.00000000e+00 -4.69894578e-19]]] | 3D array of the x and y airfoil coordinates of the n_af airfoils.
airfoils.name | Unavailable | ['DU08-W-210', 'DU91-W2-250', 'DU97-W-300', 'DU00-W2-350', 'FX77-W-400', 'FX77-W-500', 'cylinder'] | 1D array of names of airfoils.
configuration.rated_power | W | [1680000.] | Electrical rated power of the generator.
configuration.lifetime | year | [25.] | Turbine design lifetime.
configuration.rotor_diameter_user | m | [82.5] | Diameter of the rotor specified by the user. It is defined as two times the blade length plus the hub diameter.
configuration.hub_height_user | m | [80.] | Height of the hub center over the ground (land-based) or the mean sea level (offshore) specified by the user.
configuration.ws_class | Unavailable | III | IEC wind turbine class. I - offshore, II coastal, III - land-based, IV - low wind speed site.
configuration.turb_class | Unavailable | A | IEC wind turbine category. A - high turbulence intensity (land-based), B - mid turbulence, C - low turbulence (offshore).
configuration.gearbox_type | Unavailable | geared | Gearbox configuration (geared, direct-drive, etc.).
configuration.rotor_orientation | Unavailable | upwind | Rotor orientation, either upwind or downwind.
configuration.upwind | Unavailable | TRUE | Convenient boolean for upwind (True) or downwind (False).
configuration.n_blades | Unavailable | 3 | Number of blades of the rotor.
hub.cone | rad | [0.05235988] | Cone angle of the rotor. It defines the angle between the rotor plane and the blade pitch axis. A standard machine has positive values.
hub.flange_t2shell_t |  | [4.]
hub.flange_OD2hub_D |  | [0.5]
hub.flange_ID2flange_OD |  | [0.8]
hub.hub_stress_concentration |  | [2.5]
hub.clearance_hub_spinner | m | [0.5]
hub.spin_hole_incr |  | [1.2]
hub.pitch_system_scaling_factor |  | [0.54]
hub.spinner_gust_ws | m/s | [70.]
hub.hub_in2out_circ |  | [1.2]
hub.n_front_brackets | Unavailable | 3
hub.n_rear_brackets | Unavailable | 3
hub.hub_material | Unavailable | steel
hub.spinner_material | Unavailable | ud
hub.radius | m | [2.] | Radius of the hub. It defines the distance of the blade root from the rotor center along the coned line.
control.V_in | m/s | [3.] | Cut in wind speed. This is the wind speed where region II begins.
control.V_out | m/s | [25.] | Cut out wind speed. This is the wind speed where region III ends.
control.minOmega | rad/s | [0.83775804] | Minimum allowed rotor speed.
control.maxOmega | rad/s | [1.65048544] | Maximum allowed rotor speed.
control.max_TS | m/s | [80.] | Maximum allowed blade tip speed.
control.max_pitch_rate | rad/s | [0.12217305] | Maximum allowed blade pitch rate
control.max_torque_rate | N*m/s | [1500000.] | Maximum allowed generator torque rate
control.rated_TSR |  | [9.] | Constant tip speed ratio in region II.
control.rated_pitch | rad | [0.] | Constant pitch angle in region II.
blade.opt_var.s_opt_twist |  | [0. 0.14285714 0.28571429 0.42857143 0.57142857 0.71428571 0.85714286 1. ]
blade.opt_var.s_opt_chord |  | [0. 0.03448276 0.06896552 0.10344828 0.13793103 0.17241379 0.20689655 0.24137931 0.27586207 0.31034483 0.34482759 0.37931034 0.4137931 0.44827586 0.48275862 0.51724138 0.55172414 0.5862069 0.62068966 0.65517241 0.68965517 0.72413793 0.75862069 0.79310345 0.82758621 0.86206897 0.89655172 0.93103448 0.96551724 1. ]
blade.opt_var.twist_opt | rad | [ 0.349 0.26956087 0.15409589 0.07228523 0.0431191 0.04194556 0.05151103 -0.04517467]
blade.opt_var.chord_opt | m | [2.6 3.07408644 3.44956962 3.70237446 3.80842591 3.76642346 3.62814028 3.43472922 3.22693094 3.0049829 2.7125748 2.41364723 2.17903067 2.05614439 1.97432956 1.90957378 1.84845427 1.77674378 1.68706806 1.59952956 1.53767276 1.52237966 1.52435436 1.52754387 1.53040206 1.52907412 1.39366302 1.089822 0.6733385 0.2 ]
blade.opt_var.af_position |  | [0. 0.02 0.1371 0.2118 0.3188 0.5236 0.6781 0.8967 1. ]
blade.opt_var.s_opt_spar_cap_ss |  | [0. 0.03448276 0.06896552 0.10344828 0.13793103 0.17241379 0.20689655 0.24137931 0.27586207 0.31034483 0.34482759 0.37931034 0.4137931 0.44827586 0.48275862 0.51724138 0.55172414 0.5862069 0.62068966 0.65517241 0.68965517 0.72413793 0.75862069 0.79310345 0.82758621 0.86206897 0.89655172 0.93103448 0.96551724 1. ]
blade.opt_var.s_opt_spar_cap_ps |  | [0. 0.03448276 0.06896552 0.10344828 0.13793103 0.17241379 0.20689655 0.24137931 0.27586207 0.31034483 0.34482759 0.37931034 0.4137931 0.44827586 0.48275862 0.51724138 0.55172414 0.5862069 0.62068966 0.65517241 0.68965517 0.72413793 0.75862069 0.79310345 0.82758621 0.86206897 0.89655172 0.93103448 0.96551724 1. ]
blade.opt_var.spar_cap_ss_opt | m | [0. 0.00275437 0.00550874 0.00826312 0.01101749 0.01519235 0.01960396 0.02401556 0.02842717 0.02890477 0.02780876 0.02671275 0.02561674 0.02467122 0.02383858 0.02300594 0.0221733 0.02116294 0.01991561 0.01866827 0.01742094 0.01668414 0.01722368 0.01776321 0.01830275 0.01811813 0.0135886 0.00905906 0.00452953 0. ]
blade.opt_var.spar_cap_ps_opt | m | [0. 0.00275437 0.00550874 0.00826312 0.01101749 0.01519235 0.01960396 0.02401556 0.02842717 0.02890477 0.02780876 0.02671275 0.02561674 0.02467122 0.02383858 0.02300594 0.0221733 0.02116294 0.01991561 0.01866827 0.01742094 0.01668414 0.01722368 0.01776321 0.01830275 0.01811813 0.0135886 0.00905906 0.00452953 0. ]
blade.opt_var.s_opt_te_ss |  | [0. 0.03448276 0.06896552 0.10344828 0.13793103 0.17241379 0.20689655 0.24137931 0.27586207 0.31034483 0.34482759 0.37931034 0.4137931 0.44827586 0.48275862 0.51724138 0.55172414 0.5862069 0.62068966 0.65517241 0.68965517 0.72413793 0.75862069 0.79310345 0.82758621 0.86206897 0.89655172 0.93103448 0.96551724 1. ]
blade.opt_var.s_opt_te_ps |  | [0. 0.03448276 0.06896552 0.10344828 0.13793103 0.17241379 0.20689655 0.24137931 0.27586207 0.31034483 0.34482759 0.37931034 0.4137931 0.44827586 0.48275862 0.51724138 0.55172414 0.5862069 0.62068966 0.65517241 0.68965517 0.72413793 0.75862069 0.79310345 0.82758621 0.86206897 0.89655172 0.93103448 0.96551724 1. ]
blade.opt_var.te_ss_opt | m | [1. 1. 1. 1. 1. 1. 1. 1. 1. 1. 1. 1. 1. 1. 1. 1. 1. 1. 1. 1. 1. 1. 1. 1. 1. 1. 1. 1. 1. 1.]
blade.opt_var.te_ps_opt | m | [1. 1. 1. 1. 1. 1. 1. 1. 1. 1. 1. 1. 1. 1. 1. 1. 1. 1. 1. 1. 1. 1. 1. 1. 1. 1. 1. 1. 1. 1.]
blade.outer_shape_bem.af_position |  | [0. 0.02 0.1371 0.2118 0.3188 0.5236 0.6781 0.8967 1. ] | 1D array of the non dimensional positions of the airfoils af_used defined along blade span.
blade.outer_shape_bem.s |  | [0. 0.03448276 0.06896552 0.10344828 0.13793103 0.17241379 0.20689655 0.24137931 0.27586207 0.31034483 0.34482759 0.37931034 0.4137931 0.44827586 0.48275862 0.51724138 0.55172414 0.5862069 0.62068966 0.65517241 0.68965517 0.72413793 0.75862069 0.79310345 0.82758621 0.86206897 0.89655172 0.93103448 0.96551724 1. ] | 1D array of the non-dimensional spanwise grid defined along blade axis (0-blade root, 1-blade tip)
blade.outer_shape_bem.chord | m | [2.6 3.07408644 3.44956962 3.70237446 3.80842591 3.76642346 3.62814028 3.43472922 3.22693094 3.0049829 2.7125748 2.41364723 2.17903067 2.05614439 1.97432956 1.90957378 1.84845427 1.77674378 1.68706806 1.59952956 1.53767276 1.52237966 1.52435436 1.52754387 1.53040206 1.52907412 1.39366302 1.089822 0.6733385 0.2 ] | 1D array of the chord values defined along blade span.
blade.outer_shape_bem.twist | rad | [ 0.349 0.33678286 0.31945579 0.29816283 0.27404802 0.24263799 0.20026751 0.15608887 0.11943826 0.09458735 0.07284909 0.05460261 0.04092504 0.03211533 0.02521412 0.01971562 0.01551561 0.0124075 0.00961566 0.00729547 0.00580968 0.00555758 0.00709919 0.00958917 0.01182051 0.01243311 0.00203404 -0.02145117 -0.05393827 -0.09134303] | 1D array of the twist values defined along blade span. The twist is defined positive for negative rotations around the z axis (the same as in BeamDyn).
blade.outer_shape_bem.pitch_axis |  | [0.5 0.47976517 0.4100052 0.35124933 0.31100923 0.28348069 0.26490284 0.25248209 0.24491891 0.24137578 0.24099978 0.24389394 0.2495414 0.25793137 0.26800753 0.27868903 0.28894556 0.29818676 0.30613729 0.3119764 0.3154698 0.3174253 0.31570845 0.30954671 0.29965581 0.28811169 0.27777122 0.27062792 0.2665261 0.25 ] | 1D array of the chordwise position of the pitch axis (0-LE, 1-TE), defined along blade span.
blade.outer_shape_bem.ref_axis | m | [[ 0.00000000e+00 0.00000000e+00 0.00000000e+00] [ 0.00000000e+00 0.00000000e+00 2.17241379e+00] [ 0.00000000e+00 0.00000000e+00 4.34482759e+00] [-1.93940887e-04 0.00000000e+00 6.51724138e+00] [-4.74379310e-03 0.00000000e+00 8.68965517e+00] [-1.48310345e-02 0.00000000e+00 1.08620690e+01] [-2.80497044e-02 0.00000000e+00 1.30344828e+01] [-4.59059113e-02 0.00000000e+00 1.52068966e+01] [-6.73467980e-02 0.00000000e+00 1.73793103e+01] [-9.33451232e-02 0.00000000e+00 1.95517241e+01] [-1.23527488e-01 0.00000000e+00 2.17241379e+01] [-1.58543399e-01 0.00000000e+00 2.38965517e+01] [-1.99150690e-01 0.00000000e+00 2.60689655e+01] [-2.46070148e-01 0.00000000e+00 2.82413793e+01] [-2.98472562e-01 0.00000000e+00 3.04137931e+01] [-3.58187833e-01 0.00000000e+00 3.25862069e+01] [-4.24086995e-01 0.00000000e+00 3.47586207e+01] [-4.99321773e-01 0.00000000e+00 3.69310345e+01] [-5.81902660e-01 0.00000000e+00 3.91034483e+01] [-6.75648966e-01 0.00000000e+00 4.12758621e+01] [-7.78562512e-01 0.00000000e+00 4.34482759e+01] [-8.94316207e-01 0.00000000e+00 4.56206897e+01] [-1.02216493e+00 0.00000000e+00 4.77931034e+01] [-1.16611172e+00 0.00000000e+00 4.99655172e+01] [-1.32539527e+00 0.00000000e+00 5.21379310e+01] [-1.50497089e+00 0.00000000e+00 5.43103448e+01] [-1.70707828e+00 0.00000000e+00 5.64827586e+01] [-1.93547803e+00 0.00000000e+00 5.86551724e+01] [-2.19474517e+00 0.00000000e+00 6.08275862e+01] [-2.50000000e+00 0.00000000e+00 6.30000000e+01]] | 2D array of the coordinates (x,y,z) of the blade reference axis, defined along blade span. The coordinate system is the one of BeamDyn: it is placed at blade root with x pointing the suction side of the blade, y pointing the trailing edge and z along the blade span. A standard configuration will have negative x values (prebend), if swept positive y values, and positive z values.
blade.pa.twist_param | rad | [ 0.349 0.33297632 0.31474659 0.29459179 0.27279284 0.24778034 0.2185291 0.18843994 0.16097594 0.13738778 0.11436328 0.09366413 0.07738745 0.06640274 0.05679727 0.04901418 0.0441567 0.04289641 0.04246274 0.04215561 0.04198268 0.04207577 0.04413759 0.0474678 0.05045208 0.05134606 0.0417528 0.0200178 -0.01018326 -0.04517467] | 1D array of the twist values defined along blade span. The twist is the result of the parameterization.
blade.pa.chord_param | m | [2.6 3.07408644 3.44956962 3.70237446 3.80842591 3.76642346 3.62814028 3.43472922 3.22693094 3.0049829 2.7125748 2.41364723 2.17903067 2.05614439 1.97432956 1.90957378 1.84845427 1.77674378 1.68706806 1.59952956 1.53767276 1.52237966 1.52435436 1.52754387 1.53040206 1.52907412 1.39366302 1.089822 0.6733385 0.2 ] | 1D array of the chord values defined along blade span. The chord is the result of the parameterization.
blade.pa.max_chord_constr |  | [0.54736842 0.64717609 0.72622518 0.77944726 0.80177388 0.79293125 0.76381901 0.72310089 0.67935388 0.63262798 0.57106838 0.50813626 0.4587433 0.4328725 0.41564833 0.40201553 0.38914827 0.37405132 0.35517222 0.33674307 0.32372058 0.32050098 0.32091671 0.32158818 0.32218991 0.32191034 0.29340274 0.22943621 0.14175547 0.04210526] | 1D array of the ratio between chord values and maximum chord along blade span.
blade.interp_airfoils.r_thick_interp |  | [1. 0.98202811 0.83422093 0.63368653 0.49837466 0.4410933 0.40369869 0.38156768 0.36543958 0.35282655 0.34201519 0.33305383 0.32527083 0.31794207 0.31034339 0.30175064 0.291356 0.27940307 0.26721098 0.25611482 0.24721402 0.23860966 0.23008469 0.22230017 0.21591718 0.21159678 0.21000003 0.21 0.21 0.21 ] | 1D array of the relative thicknesses of the blade defined along span.
blade.interp_airfoils.ac_interp |  | [0.5 0.48947363 0.4054191 0.30007224 0.25 0.25 0.25 0.25 0.25 0.25 0.25 0.25 0.25 0.25 0.25 0.25 0.25 0.25 0.25 0.25 0.25 0.25 0.25 0.25 0.25 0.25 0.25 0.25 0.25 0.25 ] | 1D array of the aerodynamic center of the blade defined along span.
blade.interp_airfoils.cl_interp |  | [[[[ 0. ]] [[ 0. ]] [[ 0. ]] ... [[ 0. ]] [[ 0. ]] [[ 0. ]]] [[[ 0. ]] [[ 0.00622917]] [[ 0.01251542]] ... [[-0.01251542]] [[-0.00622917]] [[ 0. ]]] [[[ 0. ]] [[ 0.05282189]] [[ 0.10612769]] ... [[-0.10612769]] [[-0.05282189]] [[ 0. ]]] ... [[[ 0. ]] [[ 0.14947178]] [[ 0.30031292]] ... [[-0.28168874]] [[-0.14020225]] [[ 0. ]]] [[[ 0. ]] [[ 0.14947178]] [[ 0.30031292]] ... [[-0.28168874]] [[-0.14020225]] [[ 0. ]]] [[[ 0. ]] [[ 0.14947178]] [[ 0.30031292]] ... [[-0.28168874]] [[-0.14020225]] [[ 0. ]]]] | 4D array with the lift coefficients of the airfoils. Dimension 0 is along the blade span for n_span stations, dimension 1 is along the angles of attack, dimension 2 is along the Reynolds number, dimension 3 is along the number of tabs, which may describe multiple sets at the same station, for example in presence of a flap.
blade.interp_airfoils.cd_interp |  | [[[[0.5 ]] [[0.5 ]] [[0.5 ]] ... [[0.5 ]] [[0.5 ]] [[0.5 ]]] [[[0.49829854]] [[0.49937378]] [[0.49941948]] ... [[0.49941948]] [[0.49937378]] [[0.49829854]]] [[[0.44399418]] [[0.45177895]] [[0.4548462 ]] ... [[0.4548462 ]] [[0.45177895]] [[0.44399418]]] ... [[[0.037696 ]] [[0.037696 ]] [[0.04523516]] ... [[0.04705176]] [[0.03860026]] [[0.037696 ]]] [[[0.037696 ]] [[0.037696 ]] [[0.04523516]] ... [[0.04705176]] [[0.03860026]] [[0.037696 ]]] [[[0.037696 ]] [[0.037696 ]] [[0.04523516]] ... [[0.04705176]] [[0.03860026]] [[0.037696 ]]]] | 4D array with the drag coefficients of the airfoils. Dimension 0 is along the blade span for n_span stations, dimension 1 is along the angles of attack, dimension 2 is along the Reynolds number, dimension 3 is along the number of tabs, which may describe multiple sets at the same station, for example in presence of a flap.
blade.interp_airfoils.cm_interp |  | [[[[ 0.00000000e+00]] [[ 0.00000000e+00]] [[-2.77555756e-17]] ... [[ 0.00000000e+00]] [[ 0.00000000e+00]] [[ 0.00000000e+00]]] [[[ 0.00000000e+00]] [[ 7.76775909e-03]] [[ 1.56066808e-02]] ... [[-1.95083510e-02]] [[-9.70969886e-03]] [[ 0.00000000e+00]]] [[[ 0.00000000e+00]] [[ 6.31301215e-02]] [[ 1.26838596e-01]] ... [[-1.58548245e-01]] [[-7.89126519e-02]] [[ 0.00000000e+00]]] ... [[[ 2.00000000e-01]] [[ 2.00000000e-01]] [[ 2.39999774e-01]] ... [[-2.99999718e-01]] [[-6.87686133e-02]] [[ 2.00000000e-01]]] [[[ 2.00000000e-01]] [[ 2.00000000e-01]] [[ 2.39999774e-01]] ... [[-2.99999718e-01]] [[-6.87686133e-02]] [[ 2.00000000e-01]]] [[[ 2.00000000e-01]] [[ 2.00000000e-01]] [[ 2.39999774e-01]] ... [[-2.99999718e-01]] [[-6.87686133e-02]] [[ 2.00000000e-01]]]] | 4D array with the moment coefficients of the airfoils. Dimension 0 is along the blade span for n_span stations, dimension 1 is along the angles of attack, dimension 2 is along the Reynolds number, dimension 3 is along the number of tabs, which may describe multiple sets at the same station, for example in presence of a flap.
blade.interp_airfoils.coord_xy_interp |  | [[[ 1.00000000e+00 1.39471767e-15] [ 9.99492456e-01 -2.24148318e-02] [ 9.97998443e-01 -4.47793323e-02] ... [ 9.98052103e-01 4.41573285e-02] [ 9.99507691e-01 2.21028728e-02] [ 1.00000000e+00 1.39471767e-15]] [[ 1.00000000e+00 -3.16421773e-03] [ 9.99110945e-01 -2.47105921e-02] [ 9.97576994e-01 -4.67993845e-02] ... [ 9.97884994e-01 4.40785443e-02] [ 9.99371468e-01 2.18636293e-02] [ 1.00000000e+00 -1.46513661e-04]] [[ 1.00000000e+00 -1.94964271e-02] [ 9.96919760e-01 -3.64826078e-02] [ 9.94667087e-01 -5.60719522e-02] ... [ 9.96925214e-01 4.30168043e-02] [ 9.98589083e-01 2.09101531e-02] [ 1.00000000e+00 -1.10918874e-04]] ... [[ 1.00000000e+00 -1.24164223e-03] [ 9.76041164e-01 1.99488062e-03] [ 9.52121911e-01 4.75706135e-03] ... [ 9.53145851e-01 1.33087434e-02] [ 9.76587857e-01 7.46542749e-03] [ 1.00000000e+00 1.53836008e-03]] [[ 1.00000000e+00 -1.24164223e-03] [ 9.76041164e-01 1.99488062e-03] [ 9.52121911e-01 4.75706135e-03] ... [ 9.53145851e-01 1.33087434e-02] [ 9.76587857e-01 7.46542749e-03] [ 1.00000000e+00 1.53836008e-03]] [[ 1.00000000e+00 -1.24164223e-03] [ 9.76041164e-01 1.99488062e-03] [ 9.52121911e-01 4.75706135e-03] ... [ 9.53145851e-01 1.33087434e-02] [ 9.76587857e-01 7.46542749e-03] [ 1.00000000e+00 1.53836008e-03]]] | 3D array of the non-dimensional x and y airfoil coordinates of the airfoils interpolated along span for n_span stations. The leading edge is place at x=0 and y=0.
blade.high_level_blade_props.rotor_diameter | m | [82.5] | Diameter of the rotor used in WISDEM. It is defined as two times the blade length plus the hub diameter.
blade.high_level_blade_props.r_blade | m | [ 2. 3.37664536 4.75329071 6.12993607 7.50658142 8.88322678 10.25987214 11.63651749 13.01316285 14.38980821 15.76645356 17.14309892 18.51974427 19.89638963 21.27303499 22.64968034 24.0263257 25.40297105 26.77961641 28.15626177 29.53290712 30.90955248 32.28619783 33.66284319 35.03948855 36.4161339 37.79277926 39.16942462 40.54606997 41.92271533] | 1D array of the dimensional spanwise grid defined along the rotor (hub radius to blade tip projected on the plane)
blade.high_level_blade_props.rotor_radius | m | [41.92271533] | Scalar of the rotor radius, defined ignoring prebend and sweep curvatures, and cone and uptilt angles.
blade.high_level_blade_props.blade_ref_axis | m | [[ 0.00000000e+00 0.00000000e+00 0.00000000e+00] [ 0.00000000e+00 0.00000000e+00 1.37664536e+00] [ 0.00000000e+00 0.00000000e+00 2.75329071e+00] [-1.93940887e-04 0.00000000e+00 4.12993607e+00] [-4.74379310e-03 0.00000000e+00 5.50658142e+00] [-1.48310345e-02 0.00000000e+00 6.88322678e+00] [-2.80497044e-02 0.00000000e+00 8.25987214e+00] [-4.59059113e-02 0.00000000e+00 9.63651749e+00] [-6.73467980e-02 0.00000000e+00 1.10131628e+01] [-9.33451232e-02 0.00000000e+00 1.23898082e+01] [-1.23527488e-01 0.00000000e+00 1.37664536e+01] [-1.58543399e-01 0.00000000e+00 1.51430989e+01] [-1.99150690e-01 0.00000000e+00 1.65197443e+01] [-2.46070148e-01 0.00000000e+00 1.78963896e+01] [-2.98472562e-01 0.00000000e+00 1.92730350e+01] [-3.58187833e-01 0.00000000e+00 2.06496803e+01] [-4.24086995e-01 0.00000000e+00 2.20263257e+01] [-4.99321773e-01 0.00000000e+00 2.34029711e+01] [-5.81902660e-01 0.00000000e+00 2.47796164e+01] [-6.75648966e-01 0.00000000e+00 2.61562618e+01] [-7.78562512e-01 0.00000000e+00 2.75329071e+01] [-8.94316207e-01 0.00000000e+00 2.89095525e+01] [-1.02216493e+00 0.00000000e+00 3.02861978e+01] [-1.16611172e+00 0.00000000e+00 3.16628432e+01] [-1.32539527e+00 0.00000000e+00 3.30394885e+01] [-1.50497089e+00 0.00000000e+00 3.44161339e+01] [-1.70707828e+00 0.00000000e+00 3.57927793e+01] [-1.93547803e+00 0.00000000e+00 3.71694246e+01] [-2.19474517e+00 0.00000000e+00 3.85460700e+01] [-2.50000000e+00 0.00000000e+00 3.99227153e+01]] | 2D array of the coordinates (x,y,z) of the blade reference axis scaled based on rotor diameter, defined along blade span. The coordinate system is the one of BeamDyn: it is placed at blade root with x pointing the suction side of the blade, y pointing the trailing edge and z along the blade span. A standard configuration will have negative x values (prebend), if swept positive y values, and positive z values.
blade.high_level_blade_props.prebend | m | [ 0.00000000e+00 0.00000000e+00 0.00000000e+00 -1.93940887e-04 -4.74379310e-03 -1.48310345e-02 -2.80497044e-02 -4.59059113e-02 -6.73467980e-02 -9.33451232e-02 -1.23527488e-01 -1.58543399e-01 -1.99150690e-01 -2.46070148e-01 -2.98472562e-01 -3.58187833e-01 -4.24086995e-01 -4.99321773e-01 -5.81902660e-01 -6.75648966e-01 -7.78562512e-01 -8.94316207e-01 -1.02216493e+00 -1.16611172e+00 -1.32539527e+00 -1.50497089e+00 -1.70707828e+00 -1.93547803e+00 -2.19474517e+00 -2.50000000e+00] | Blade prebend at each section
blade.high_level_blade_props.prebendTip | m | [-2.5] | Blade prebend at tip
blade.high_level_blade_props.presweep | m | [0. 0. 0. 0. 0. 0. 0. 0. 0. 0. 0. 0. 0. 0. 0. 0. 0. 0. 0. 0. 0. 0. 0. 0. 0. 0. 0. 0. 0. 0.] | Blade presweep at each section
blade.high_level_blade_props.presweepTip | m | [0.] | Blade presweep at tip
blade.high_level_blade_props.blade_length | m | [40.07130033] | Scalar of the 3D blade length computed along its axis, scaled based on the user defined rotor diameter.
blade.compute_reynolds.Re |  | [1497964.45710081 2045061.23197788 2691805.1288414 3366623.18816238 4096322.4417956 4660700.94512363 5090425.92192661 5395204.63959577 5615275.85975093 5742150.0162472 5649258.75925199 5445676.07893731 5295663.4791242 5356341.2026998 5488565.76616392 5643363.28501723 5787906.33890729 5876892.01192685 5877771.18887894 5856867.15244416 5902591.50483719 6113078.27004717 6391205.28596754 6674421.01198388 6958189.69665687 7221873.98342281 6828095.6143611 5531928.53400232 3537248.39627038 1076381.7522878 ]
blade.compute_coord_xy_dim.coord_xy_dim | m | [[[ 1.30000000e+00 3.62626595e-15] [ 1.29868039e+00 -5.82785627e-02] [ 1.29479595e+00 -1.16426264e-01] ... [ 1.29493547e+00 1.14809054e-01] [ 1.29872000e+00 5.74674694e-02] [ 1.30000000e+00 3.62626595e-15]] [[ 1.59924685e+00 -9.72707882e-03] [ 1.59651382e+00 -7.59624961e-02] [ 1.59179832e+00 -1.43865353e-01] ... [ 1.59274514e+00 1.35501256e-01] [ 1.59731469e+00 6.72106866e-02] [ 1.59924685e+00 -4.50395660e-04]] [[ 2.03522813e+00 -6.72542826e-02] [ 2.02460263e+00 -1.25849295e-01] [ 2.01683188e+00 -1.93424103e-01] ... [ 2.02462144e+00 1.48389461e-01] [ 2.03036107e+00 7.21310289e-02] [ 2.03522813e+00 -3.82622378e-04]] ... [[ 7.94885733e-01 -1.35316902e-03] [ 7.68774867e-01 2.17406478e-03] [ 7.42707138e-01 5.18435010e-03] ... [ 7.43823051e-01 1.45041614e-02] [ 7.69370665e-01 8.13598709e-03] [ 7.94885733e-01 1.67653866e-03]] [[ 4.93876219e-01 -8.36045522e-04] [ 4.77743813e-01 1.34322993e-03] [ 4.61638058e-01 3.20311257e-03] ... [ 4.62327517e-01 8.96128938e-03] [ 4.78111922e-01 5.02675977e-03] [ 4.93876219e-01 1.03583707e-03]] [[ 1.50000000e-01 -2.48328447e-04] [ 1.45208233e-01 3.98976124e-04] [ 1.40424382e-01 9.51412271e-04] ... [ 1.40629170e-01 2.66174869e-03] [ 1.45317571e-01 1.49308550e-03] [ 1.50000000e-01 3.07672016e-04]]] | 3D array of the dimensional x and y airfoil coordinates of the airfoils interpolated along span for n_span stations. The origin is placed at the pitch axis.
blade.internal_structure_2d_fem.joint_position |  | [0.] | Spanwise position of the segmentation joint.
blade.internal_structure_2d_fem.joint_mass | kg | [0.] | Mass of the joint.
blade.internal_structure_2d_fem.joint_nonmaterial_cost | USD | [0.] | Cost of the joint.
blade.internal_structure_2d_fem.d_f | m | [0.03] | Diameter of the fastener
blade.internal_structure_2d_fem.sigma_max | Pa | [6.75e+08] | Max stress on bolt
blade.internal_structure_2d_fem.joint_bolt | Unavailable | M30 | Type of bolt: M30, M36, or M48
blade.internal_structure_2d_fem.reinforcement_layer_ss | Unavailable | joint_reinf_ss | Layer identifier for the reinforcement layer at the join where bolts are inserted, suction side
blade.internal_structure_2d_fem.reinforcement_layer_ps | Unavailable | joint_reinf_ps | Layer identifier for the reinforcement layer at the join where bolts are inserted, pressure side
blade.internal_structure_2d_fem.web_rotation | rad | [[-0.349 -0.33297632 -0.31474659 -0.29459179 -0.27279284 -0.24778034 -0.2185291 -0.18843994 -0.16097594 -0.13738778 -0.11436328 -0.09366413 -0.07738745 -0.06640274 -0.05679727 -0.04901418 -0.0441567 -0.04289641 -0.04246274 -0.04215561 -0.04198268 -0.04207577 -0.04413759 -0.0474678 -0.05045208 -0.05134606 -0.0417528 -0.0200178 0.01018326 0.04517467] [-0.349 -0.33297632 -0.31474659 -0.29459179 -0.27279284 -0.24778034 -0.2185291 -0.18843994 -0.16097594 -0.13738778 -0.11436328 -0.09366413 -0.07738745 -0.06640274 -0.05679727 -0.04901418 -0.0441567 -0.04289641 -0.04246274 -0.04215561 -0.04198268 -0.04207577 -0.04413759 -0.0474678 -0.05045208 -0.05134606 -0.0417528 -0.0200178 0.01018326 0.04517467]] | 2D array of the rotation angle of the shear webs in respect to the chord line. The first dimension represents each shear web, the second dimension represents each entry along blade span. If the rotation is equal to negative twist +- a constant, then the web is built straight.
blade.internal_structure_2d_fem.web_start_nd |  | [[0.19445041 0.20259979 0.22833194 0.29349758 0.32232165 0.33953714 0.35335561 0.36343548 0.37418844 0.38128422 0.38640041 0.39087578 0.39328084 0.39111132 0.38685631 0.38244347 0.37770936 0.37381826 0.37064119 0.36734853 0.36485993 0.36210583 0.36031755 0.36130427 0.36369388 0.36662422 0.37189108 0.37870776 0.35696429 0.36635901] [0.19445041 0.20259979 0.22833194 0.22486148 0.25291706 0.26716102 0.27691885 0.28107987 0.28669545 0.28792304 0.28310575 0.27439422 0.26365579 0.25333043 0.24305742 0.23327419 0.222882 0.21226067 0.20023407 0.1873289 0.17726164 0.17230135 0.1704758 0.1716622 0.17425712 0.17690706 0.16332443 0.11107538 0.35696429 0.36635901]] | 2D array of the non-dimensional start point defined along the outer profile of a web. The TE suction side is 0, the TE pressure side is 1. The first dimension represents each web, the second dimension represents each entry along blade span.
blade.internal_structure_2d_fem.web_end_nd |  | [[0.69445853 0.68787803 0.65051271 0.59916873 0.59230833 0.59345186 0.59186157 0.59509995 0.60174808 0.60432703 0.60390518 0.60310981 0.60311206 0.60645143 0.61161764 0.61702862 0.62238567 0.62566811 0.62761944 0.62983986 0.63172102 0.63397844 0.63512704 0.63346055 0.6305342 0.62737799 0.62298648 0.61822738 0.64312542 0.63712856] [0.69445853 0.68787803 0.65051271 0.66235694 0.65693426 0.66205001 0.66483405 0.67408883 0.6864678 0.69545703 0.70527219 0.71774658 0.73092897 0.74257799 0.75383568 0.76427077 0.77482886 0.7850605 0.79645548 0.80875453 0.81840985 0.82311454 0.82467885 0.8232377 0.82044409 0.81772684 0.83194994 0.88573219 0.64312542 0.63712856]] | 2D array of the non-dimensional end point defined along the outer profile of a web. The TE suction side is 0, the TE pressure side is 1. The first dimension represents each web, the second dimension represents each entry along blade span.
blade.internal_structure_2d_fem.web_offset_y_pa | m | [[ 0. 0. 0. -0.25697843 -0.24751826 -0.23854906 -0.23153806 -0.22244152 -0.21308042 -0.20651947 -0.19746218 -0.18855536 -0.18152486 -0.17250925 -0.16360865 -0.15681057 -0.1474639 -0.139279 -0.13178046 -0.12216312 -0.11442236 -0.106632 -0.09730564 -0.09007593 -0.08166738 -0.07237922 -0.06533935 -0.0567199 0. 0. ] [ 0. 0. 0. 0.34302157 0.35248174 0.36145094 0.36846194 0.37755848 0.38691958 0.39348053 0.40253782 0.41144464 0.41847514 0.42749075 0.43639135 0.44318943 0.4525361 0.460721 0.46821954 0.47783688 0.48557764 0.493368 0.50269436 0.50992407 0.51833262 0.52762078 0.53466065 0.5432801 0. 0. ]] | 2D array of the offset along the y axis to set the position of the shear webs. Positive values move the web towards the trailing edge, negative values towards the leading edge. The first dimension represents each shear web, the second dimension represents each entry along blade span.
blade.internal_structure_2d_fem.layer_rotation | rad | [[ 0. 0. 0. 0. 0. 0. 0. 0. 0. 0. 0. 0. 0. 0. 0. 0. 0. 0. 0. 0. 0. 0. 0. 0. 0. 0. 0. 0. 0. 0. ] [ 0. 0. 0. 0. 0. 0. 0. 0. 0. 0. 0. 0. 0. 0. 0. 0. 0. 0. 0. 0. 0. 0. 0. 0. 0. 0. 0. 0. 0. 0. ] [-0.349 -0.33297632 -0.31474659 -0.29459179 -0.27279284 -0.24778034 -0.2185291 -0.18843994 -0.16097594 -0.13738778 -0.11436328 -0.09366413 -0.07738745 -0.06640274 -0.05679727 -0.04901418 -0.0441567 -0.04289641 -0.04246274 -0.04215561 -0.04198268 -0.04207577 -0.04413759 -0.0474678 -0.05045208 -0.05134606 -0.0417528 -0.0200178 0.01018326 0.04517467] [-0.349 -0.33297632 -0.31474659 -0.29459179 -0.27279284 -0.24778034 -0.2185291 -0.18843994 -0.16097594 -0.13738778 -0.11436328 -0.09366413 -0.07738745 -0.06640274 -0.05679727 -0.04901418 -0.0441567 -0.04289641 -0.04246274 -0.04215561 -0.04198268 -0.04207577 -0.04413759 -0.0474678 -0.05045208 -0.05134606 -0.0417528 -0.0200178 0.01018326 0.04517467] [ 0. 0. 0. 0. 0. 0. 0. 0. 0. 0. 0. 0. 0. 0. 0. 0. 0. 0. 0. 0. 0. 0. 0. 0. 0. 0. 0. 0. 0. 0. ] [ 0. 0. 0. 0. 0. 0. 0. 0. 0. 0. 0. 0. 0. 0. 0. 0. 0. 0. 0. 0. 0. 0. 0. 0. 0. 0. 0. 0. 0. 0. ] [ 0. 0. 0. 0. 0. 0. 0. 0. 0. 0. 0. 0. 0. 0. 0. 0. 0. 0. 0. 0. 0. 0. 0. 0. 0. 0. 0. 0. 0. 0. ] [ 0. 0. 0. 0. 0. 0. 0. 0. 0. 0. 0. 0. 0. 0. 0. 0. 0. 0. 0. 0. 0. 0. 0. 0. 0. 0. 0. 0. 0. 0. ] [ 0. 0. 0. 0. 0. 0. 0. 0. 0. 0. 0. 0. 0. 0. 0. 0. 0. 0. 0. 0. 0. 0. 0. 0. 0. 0. 0. 0. 0. 0. ] [ 0. 0. 0. 0. 0. 0. 0. 0. 0. 0. 0. 0. 0. 0. 0. 0. 0. 0. 0. 0. 0. 0. 0. 0. 0. 0. 0. 0. 0. 0. ] [ 0. 0. 0. 0. 0. 0. 0. 0. 0. 0. 0. 0. 0. 0. 0. 0. 0. 0. 0. 0. 0. 0. 0. 0. 0. 0. 0. 0. 0. 0. ] [ 0. 0. 0. 0. 0. 0. 0. 0. 0. 0. 0. 0. 0. 0. 0. 0. 0. 0. 0. 0. 0. 0. 0. 0. 0. 0. 0. 0. 0. 0. ] [ 0. 0. 0. 0. 0. 0. 0. 0. 0. 0. 0. 0. 0. 0. 0. 0. 0. 0. 0. 0. 0. 0. 0. 0. 0. 0. 0. 0. 0. 0. ] [ 0. 0. 0. 0. 0. 0. 0. 0. 0. 0. 0. 0. 0. 0. 0. 0. 0. 0. 0. 0. 0. 0. 0. 0. 0. 0. 0. 0. 0. 0. ] [ 0. 0. 0. 0. 0. 0. 0. 0. 0. 0. 0. 0. 0. 0. 0. 0. 0. 0. 0. 0. 0. 0. 0. 0. 0. 0. 0. 0. 0. 0. ] [ 0. 0. 0. 0. 0. 0. 0. 0. 0. 0. 0. 0. 0. 0. 0. 0. 0. 0. 0. 0. 0. 0. 0. 0. 0. 0. 0. 0. 0. 0. ]] | 2D array of the rotation angle of a layer in respect to the chord line. The first dimension represents each layer, the second dimension represents each entry along blade span. If the rotation is equal to negative twist +- a constant, then the layer is built straight.
blade.internal_structure_2d_fem.layer_start_nd |  | [[0. 0. 0. 0. 0. 0. 0. 0. 0. 0. 0. 0. 0. 0. 0. 0. 0. 0. 0. 0. 0. 0. 0. 0. 0. 0. 0. 0. 0. 0. ] [0. 0. 0. 0. 0. 0. 0. 0. 0. 0. 0. 0. 0. 0. 0. 0. 0. 0. 0. 0. 0. 0. 0. 0. 0. 0. 0. 0. 0. 0. ] [0.19445041 0.20259979 0.22833192 0.21714641 0.24473747 0.25784096 0.26660806 0.26948265 0.27356795 0.27327267 0.26651617 0.25557016 0.24300719 0.23187794 0.22120503 0.21110855 0.20021885 0.18854862 0.17499033 0.16054062 0.1493198 0.14387367 0.15954761 0.17821609 0.19835904 0.21877363 0.22915948 0.22091582 0.35696429 0.36635901] [0.69445853 0.68787803 0.65051269 0.58991103 0.58231379 0.58284725 0.58055905 0.58267275 0.58809456 0.58942614 0.58724218 0.58426927 0.58221878 0.5842548 0.58840081 0.59291242 0.59736365 0.59952412 0.59998092 0.60061226 0.60126663 0.60315394 0.62209068 0.63826081 0.65318999 0.66798064 0.68723506 0.72568415 0.64312542 0.63712856] [0.49999717 0.4963172 0.47431932 0.42307232 0.42474035 0.42768468 0.42798331 0.43196547 0.4407795 0.44209305 0.43536467 0.42727943 0.41967451 0.41531583 0.41219969 0.40918085 0.40512777 0.39937855 0.3918482 0.38421072 0.3784306 0.37606182 0.37490344 0.37383693 0.49788571 0.49731282 0.49709892 0.49709891 0.49709891 0.49709891] [1. 1. 1. 0.95873053 0.95739925 0.95477978 0.95188633 0.94784151 0.94394946 0.93962679 0.93278834 0.92398456 0.91534764 0.9099351 0.9059503 0.90258116 0.89912129 0.89460692 0.88851208 0.88201882 0.87700198 0.87545252 0.87524008 0.8751265 1. 1. 1. 1. 1. 1. ] [0. 0. 0. 0.04126947 0.04260075 0.04522022 0.04811367 0.05215849 0.05605054 0.06037321 0.06721166 0.07601544 0.08465236 0.0900649 0.0940497 0.09741884 0.10087871 0.10539308 0.11148792 0.11798118 0.12299802 0.12454748 0.12475992 0.1248735 0. 0. 0. 0. 0. 0. ] [0.19445041 0.20259979 0.22833196 0.29968534 0.32993897 0.3482814 0.3628354 0.37379964 0.38566903 0.39401908 0.4009395 0.40760104 0.4123119 0.41200773 0.40930443 0.40594624 0.40197628 0.39933477 0.39796617 0.39650298 0.39531583 0.39296863 0.37342199 0.35660646 0.34116393 0.32615044 0.30774717 0.27116407 0.35696429 0.36635901] [0.49999717 0.4963172 0.47431932 0.50561126 0.50994184 0.51812512 0.52421066 0.53628246 0.55288058 0.56283947 0.56978799 0.57931031 0.58897922 0.59544562 0.60029909 0.60401854 0.6068852 0.6101647 0.61482404 0.62017309 0.62442664 0.62515678 0.62442329 0.62358392 0.49788571 0.49731282 0.49709892 0.49709891 0.49709891 0.49709891] [0.69445853 0.68787803 0.65051273 0.67244997 0.66751529 0.67328769 0.67678639 0.68698973 0.70019564 0.71017256 0.72166551 0.73630015 0.7515235 0.76438459 0.77650021 0.78775011 0.79912107 0.81031027 0.82295676 0.83657463 0.84726266 0.8522489 0.83596507 0.81665119 0.79599488 0.77535745 0.76582276 0.7759324 0.64312542 0.63712856] [0. 0. 0. 0. 0. 0. 0. 0. 0. 0. 0. 0. 0. 0. 0. 0. 0. 0. 0. 0. 0. 0. 0. 0. 0. 0. 0. 0. 0. 0. ] [0. 0. 0. 0. 0. 0. 0. 0. 0. 0. 0. 0. 0. 0. 0. 0. 0. 0. 0. 0. 0. 0. 0. 0. 0. 0. 0. 0. 0. 0. ] [0. 0. 0. 0. 0. 0. 0. 0. 0. 0. 0. 0. 0. 0. 0. 0. 0. 0. 0. 0. 0. 0. 0. 0. 0. 0. 0. 0. 0. 0. ] [0. 0. 0. 0. 0. 0. 0. 0. 0. 0. 0. 0. 0. 0. 0. 0. 0. 0. 0. 0. 0. 0. 0. 0. 0. 0. 0. 0. 0. 0. ] [0. 0. 0. 0. 0. 0. 0. 0. 0. 0. 0. 0. 0. 0. 0. 0. 0. 0. 0. 0. 0. 0. 0. 0. 0. 0. 0. 0. 0. 0. ] [0. 0. 0. 0. 0. 0. 0. 0. 0. 0. 0. 0. 0. 0. 0. 0. 0. 0. 0. 0. 0. 0. 0. 0. 0. 0. 0. 0. 0. 0. ]] | 2D array of the non-dimensional start point defined along the outer profile of a layer. The TE suction side is 0, the TE pressure side is 1. The first dimension represents each layer, the second dimension represents each entry along blade span.
blade.internal_structure_2d_fem.layer_end_nd |  | [[1. 1. 1. 1. 1. 1. 1. 1. 1. 1. 1. 1. 1. 1. 1. 1. 1. 1. 1. 1. 1. 1. 1. 1. 1. 1. 1. 1. 1. 1. ] [1. 1. 1. 1. 1. 1. 1. 1. 1. 1. 1. 1. 1. 1. 1. 1. 1. 1. 1. 1. 1. 1. 1. 1. 1. 1. 1. 1. 1. 1. ] [0.19445041 0.20259979 0.22833196 0.29968534 0.32993897 0.3482814 0.3628354 0.37379964 0.38566903 0.39401908 0.4009395 0.40760104 0.4123119 0.41200773 0.40930443 0.40594624 0.40197628 0.39933477 0.39796617 0.39650298 0.39531583 0.39296863 0.37342199 0.35660646 0.34116393 0.32615044 0.30774717 0.27116407 0.35696429 0.36635901] [0.69445853 0.68787803 0.65051273 0.67244997 0.66751529 0.67328769 0.67678639 0.68698973 0.70019564 0.71017256 0.72166551 0.73630015 0.7515235 0.76438459 0.77650021 0.78775011 0.79912107 0.81031027 0.82295676 0.83657463 0.84726266 0.8522489 0.83596507 0.81665119 0.79599488 0.77535745 0.76582276 0.7759324 0.64312542 0.63712856] [0.49999717 0.4963172 0.47431932 0.50561126 0.50994184 0.51812512 0.52421066 0.53628246 0.55288058 0.56283947 0.56978799 0.57931031 0.58897922 0.59544562 0.60029909 0.60401854 0.6068852 0.6101647 0.61482404 0.62017309 0.62442664 0.62515678 0.62442329 0.62358392 0.49788571 0.49731282 0.49709892 0.49709891 0.49709891 0.49709891] [0. 0. 0. 0.04126947 0.04260075 0.04522022 0.04811367 0.05215849 0.05605054 0.06037321 0.06721166 0.07601544 0.08465236 0.0900649 0.0940497 0.09741884 0.10087871 0.10539308 0.11148792 0.11798118 0.12299802 0.12454748 0.12475992 0.1248735 0. 0. 0. 0. 0. 0. ] [0.19445041 0.20259979 0.22833192 0.21714641 0.24473747 0.25784096 0.26660806 0.26948265 0.27356795 0.27327267 0.26651617 0.25557016 0.24300719 0.23187794 0.22120503 0.21110855 0.20021885 0.18854862 0.17499033 0.16054062 0.1493198 0.14387367 0.15954761 0.17821609 0.19835904 0.21877363 0.22915948 0.22091582 0.35696429 0.36635901] [0.49999717 0.4963172 0.47431932 0.42307232 0.42474035 0.42768468 0.42798331 0.43196547 0.4407795 0.44209305 0.43536467 0.42727943 0.41967451 0.41531583 0.41219969 0.40918085 0.40512777 0.39937855 0.3918482 0.38421072 0.3784306 0.37606182 0.37490344 0.37383693 0.49788571 0.49731282 0.49709892 0.49709891 0.49709891 0.49709891] [0.69445853 0.68787803 0.65051269 0.58991103 0.58231379 0.58284725 0.58055905 0.58267275 0.58809456 0.58942614 0.58724218 0.58426927 0.58221878 0.5842548 0.58840081 0.59291242 0.59736365 0.59952412 0.59998092 0.60061226 0.60126663 0.60315394 0.62209068 0.63826081 0.65318999 0.66798064 0.68723506 0.72568415 0.64312542 0.63712856] [1. 1. 1. 0.95873053 0.95739925 0.95477978 0.95188633 0.94784151 0.94394946 0.93962679 0.93278834 0.92398456 0.91534764 0.9099351 0.9059503 0.90258116 0.89912129 0.89460692 0.88851208 0.88201882 0.87700198 0.87545252 0.87524008 0.8751265 1. 1. 1. 1. 1. 1. ] [0. 0. 0. 0. 0. 0. 0. 0. 0. 0. 0. 0. 0. 0. 0. 0. 0. 0. 0. 0. 0. 0. 0. 0. 0. 0. 0. 0. 0. 0. ] [0. 0. 0. 0. 0. 0. 0. 0. 0. 0. 0. 0. 0. 0. 0. 0. 0. 0. 0. 0. 0. 0. 0. 0. 0. 0. 0. 0. 0. 0. ] [0. 0. 0. 0. 0. 0. 0. 0. 0. 0. 0. 0. 0. 0. 0. 0. 0. 0. 0. 0. 0. 0. 0. 0. 0. 0. 0. 0. 0. 0. ] [0. 0. 0. 0. 0. 0. 0. 0. 0. 0. 0. 0. 0. 0. 0. 0. 0. 0. 0. 0. 0. 0. 0. 0. 0. 0. 0. 0. 0. 0. ] [0. 0. 0. 0. 0. 0. 0. 0. 0. 0. 0. 0. 0. 0. 0. 0. 0. 0. 0. 0. 0. 0. 0. 0. 0. 0. 0. 0. 0. 0. ] [0. 0. 0. 0. 0. 0. 0. 0. 0. 0. 0. 0. 0. 0. 0. 0. 0. 0. 0. 0. 0. 0. 0. 0. 0. 0. 0. 0. 0. 0. ]] | 2D array of the non-dimensional end point defined along the outer profile of a layer. The TE suction side is 0, the TE pressure side is 1. The first dimension represents each layer, the second dimension represents each entry along blade span.
blade.internal_structure_2d_fem.layer_offset_y_pa | m | [[0. 0. 0. 0. 0. 0. 0. 0. 0. 0. 0. 0. 0. 0. 0. 0. 0. 0. 0. 0. 0. 0. 0. 0. 0. 0. 0. 0. 0. 0. ] [0. 0. 0. 0. 0. 0. 0. 0. 0. 0. 0. 0. 0. 0. 0. 0. 0. 0. 0. 0. 0. 0. 0. 0. 0. 0. 0. 0. 0. 0. ] [0. 0. 0. 0.04302157 0.05248174 0.06145094 0.06846194 0.07755848 0.08691958 0.09348053 0.10253782 0.11144464 0.11847514 0.12749075 0.13639135 0.14318943 0.1525361 0.160721 0.16821954 0.17783688 0.18557764 0.193368 0.20269436 0.20992407 0.21833262 0.22762078 0.23466065 0.2432801 0. 0. ] [0. 0. 0. 0.04302157 0.05248174 0.06145094 0.06846194 0.07755848 0.08691958 0.09348053 0.10253782 0.11144464 0.11847514 0.12749075 0.13639135 0.14318943 0.1525361 0.160721 0.16821954 0.17783688 0.18557764 0.193368 0.20269436 0.20992407 0.21833262 0.22762078 0.23466065 0.2432801 0. 0. ] [0. 0. 0. 0. 0. 0. 0. 0. 0. 0. 0. 0. 0. 0. 0. 0. 0. 0. 0. 0. 0. 0. 0. 0. 0. 0. 0. 0. 0. 0. ] [0. 0. 0. 0. 0. 0. 0. 0. 0. 0. 0. 0. 0. 0. 0. 0. 0. 0. 0. 0. 0. 0. 0. 0. 0. 0. 0. 0. 0. 0. ] [0. 0. 0. 0. 0. 0. 0. 0. 0. 0. 0. 0. 0. 0. 0. 0. 0. 0. 0. 0. 0. 0. 0. 0. 0. 0. 0. 0. 0. 0. ] [0. 0. 0. 0. 0. 0. 0. 0. 0. 0. 0. 0. 0. 0. 0. 0. 0. 0. 0. 0. 0. 0. 0. 0. 0. 0. 0. 0. 0. 0. ] [0. 0. 0. 0. 0. 0. 0. 0. 0. 0. 0. 0. 0. 0. 0. 0. 0. 0. 0. 0. 0. 0. 0. 0. 0. 0. 0. 0. 0. 0. ] [0. 0. 0. 0. 0. 0. 0. 0. 0. 0. 0. 0. 0. 0. 0. 0. 0. 0. 0. 0. 0. 0. 0. 0. 0. 0. 0. 0. 0. 0. ] [0. 0. 0. 0. 0. 0. 0. 0. 0. 0. 0. 0. 0. 0. 0. 0. 0. 0. 0. 0. 0. 0. 0. 0. 0. 0. 0. 0. 0. 0. ] [0. 0. 0. 0. 0. 0. 0. 0. 0. 0. 0. 0. 0. 0. 0. 0. 0. 0. 0. 0. 0. 0. 0. 0. 0. 0. 0. 0. 0. 0. ] [0. 0. 0. 0. 0. 0. 0. 0. 0. 0. 0. 0. 0. 0. 0. 0. 0. 0. 0. 0. 0. 0. 0. 0. 0. 0. 0. 0. 0. 0. ] [0. 0. 0. 0. 0. 0. 0. 0. 0. 0. 0. 0. 0. 0. 0. 0. 0. 0. 0. 0. 0. 0. 0. 0. 0. 0. 0. 0. 0. 0. ] [0. 0. 0. 0. 0. 0. 0. 0. 0. 0. 0. 0. 0. 0. 0. 0. 0. 0. 0. 0. 0. 0. 0. 0. 0. 0. 0. 0. 0. 0. ] [0. 0. 0. 0. 0. 0. 0. 0. 0. 0. 0. 0. 0. 0. 0. 0. 0. 0. 0. 0. 0. 0. 0. 0. 0. 0. 0. 0. 0. 0. ]] | 2D array of the offset along the y axis to set the position of a layer. Positive values move the layer towards the trailing edge, negative values towards the leading edge. The first dimension represents each layer, the second dimension represents each entry along blade span.
blade.internal_structure_2d_fem.layer_width | m | [[0.00000000e+00 0.00000000e+00 0.00000000e+00 0.00000000e+00 0.00000000e+00 0.00000000e+00 0.00000000e+00 0.00000000e+00 0.00000000e+00 0.00000000e+00 0.00000000e+00 0.00000000e+00 0.00000000e+00 0.00000000e+00 0.00000000e+00 0.00000000e+00 0.00000000e+00 0.00000000e+00 0.00000000e+00 0.00000000e+00 0.00000000e+00 0.00000000e+00 0.00000000e+00 0.00000000e+00 0.00000000e+00 0.00000000e+00 0.00000000e+00 0.00000000e+00 0.00000000e+00 0.00000000e+00] [0.00000000e+00 0.00000000e+00 0.00000000e+00 0.00000000e+00 0.00000000e+00 0.00000000e+00 0.00000000e+00 0.00000000e+00 0.00000000e+00 0.00000000e+00 0.00000000e+00 0.00000000e+00 0.00000000e+00 0.00000000e+00 0.00000000e+00 0.00000000e+00 0.00000000e+00 0.00000000e+00 0.00000000e+00 0.00000000e+00 0.00000000e+00 0.00000000e+00 0.00000000e+00 0.00000000e+00 0.00000000e+00 0.00000000e+00 0.00000000e+00 0.00000000e+00 0.00000000e+00 0.00000000e+00] [0.00000000e+00 0.00000000e+00 4.00003000e-07 8.00000000e-01 8.00000000e-01 8.00000000e-01 8.00000000e-01 8.00000000e-01 8.00000000e-01 8.00000000e-01 8.00000000e-01 8.00000000e-01 8.00000000e-01 8.00000000e-01 8.00000000e-01 8.00000000e-01 8.00000000e-01 8.00000000e-01 8.00000000e-01 8.00000000e-01 8.00000000e-01 8.00000000e-01 6.85715029e-01 5.71427514e-01 4.57142314e-01 3.42857114e-01 2.28571914e-01 1.14284400e-01 0.00000000e+00 0.00000000e+00] [0.00000000e+00 0.00000000e+00 4.00003000e-07 8.00000000e-01 8.00000000e-01 8.00000000e-01 8.00000000e-01 8.00000000e-01 8.00000000e-01 8.00000000e-01 8.00000000e-01 8.00000000e-01 8.00000000e-01 8.00000000e-01 8.00000000e-01 8.00000000e-01 8.00000000e-01 8.00000000e-01 8.00000000e-01 8.00000000e-01 8.00000000e-01 8.00000000e-01 6.85715029e-01 5.71427514e-01 4.57142314e-01 3.42857114e-01 2.28571914e-01 1.14284400e-01 0.00000000e+00 0.00000000e+00] [0.00000000e+00 0.00000000e+00 0.00000000e+00 8.00000000e-01 8.00000000e-01 8.00000000e-01 8.00000000e-01 8.00000000e-01 8.00000000e-01 8.00000000e-01 8.00000000e-01 8.00000000e-01 8.00000000e-01 8.00000000e-01 8.00000000e-01 8.00000000e-01 8.00000000e-01 8.00000000e-01 8.00000000e-01 8.00000000e-01 8.00000000e-01 8.00000000e-01 8.00000000e-01 8.00000000e-01 0.00000000e+00 0.00000000e+00 0.00000000e+00 0.00000000e+00 0.00000000e+00 0.00000000e+00] [0.00000000e+00 0.00000000e+00 0.00000000e+00 8.00000000e-01 8.00000000e-01 8.00000000e-01 8.00000000e-01 8.00000000e-01 8.00000000e-01 8.00000000e-01 8.00000000e-01 8.00000000e-01 8.00000000e-01 8.00000000e-01 8.00000000e-01 8.00000000e-01 8.00000000e-01 8.00000000e-01 8.00000000e-01 8.00000000e-01 8.00000000e-01 8.00000000e-01 8.00000000e-01 8.00000000e-01 0.00000000e+00 0.00000000e+00 0.00000000e+00 0.00000000e+00 0.00000000e+00 0.00000000e+00] [0.00000000e+00 0.00000000e+00 0.00000000e+00 0.00000000e+00 0.00000000e+00 0.00000000e+00 0.00000000e+00 0.00000000e+00 0.00000000e+00 0.00000000e+00 0.00000000e+00 0.00000000e+00 0.00000000e+00 0.00000000e+00 0.00000000e+00 0.00000000e+00 0.00000000e+00 0.00000000e+00 0.00000000e+00 0.00000000e+00 0.00000000e+00 0.00000000e+00 0.00000000e+00 0.00000000e+00 0.00000000e+00 0.00000000e+00 0.00000000e+00 0.00000000e+00 0.00000000e+00 0.00000000e+00] [0.00000000e+00 0.00000000e+00 0.00000000e+00 0.00000000e+00 0.00000000e+00 0.00000000e+00 0.00000000e+00 0.00000000e+00 0.00000000e+00 0.00000000e+00 0.00000000e+00 0.00000000e+00 0.00000000e+00 0.00000000e+00 0.00000000e+00 0.00000000e+00 0.00000000e+00 0.00000000e+00 0.00000000e+00 0.00000000e+00 0.00000000e+00 0.00000000e+00 0.00000000e+00 0.00000000e+00 0.00000000e+00 0.00000000e+00 0.00000000e+00 0.00000000e+00 0.00000000e+00 0.00000000e+00] [0.00000000e+00 0.00000000e+00 0.00000000e+00 0.00000000e+00 0.00000000e+00 0.00000000e+00 0.00000000e+00 0.00000000e+00 0.00000000e+00 0.00000000e+00 0.00000000e+00 0.00000000e+00 0.00000000e+00 0.00000000e+00 0.00000000e+00 0.00000000e+00 0.00000000e+00 0.00000000e+00 0.00000000e+00 0.00000000e+00 0.00000000e+00 0.00000000e+00 0.00000000e+00 0.00000000e+00 0.00000000e+00 0.00000000e+00 0.00000000e+00 0.00000000e+00 0.00000000e+00 0.00000000e+00] [0.00000000e+00 0.00000000e+00 0.00000000e+00 0.00000000e+00 0.00000000e+00 0.00000000e+00 0.00000000e+00 0.00000000e+00 0.00000000e+00 0.00000000e+00 0.00000000e+00 0.00000000e+00 0.00000000e+00 0.00000000e+00 0.00000000e+00 0.00000000e+00 0.00000000e+00 0.00000000e+00 0.00000000e+00 0.00000000e+00 0.00000000e+00 0.00000000e+00 0.00000000e+00 0.00000000e+00 0.00000000e+00 0.00000000e+00 0.00000000e+00 0.00000000e+00 0.00000000e+00 0.00000000e+00] [0.00000000e+00 0.00000000e+00 0.00000000e+00 0.00000000e+00 0.00000000e+00 0.00000000e+00 0.00000000e+00 0.00000000e+00 0.00000000e+00 0.00000000e+00 0.00000000e+00 0.00000000e+00 0.00000000e+00 0.00000000e+00 0.00000000e+00 0.00000000e+00 0.00000000e+00 0.00000000e+00 0.00000000e+00 0.00000000e+00 0.00000000e+00 0.00000000e+00 0.00000000e+00 0.00000000e+00 0.00000000e+00 0.00000000e+00 0.00000000e+00 0.00000000e+00 0.00000000e+00 0.00000000e+00] [0.00000000e+00 0.00000000e+00 0.00000000e+00 0.00000000e+00 0.00000000e+00 0.00000000e+00 0.00000000e+00 0.00000000e+00 0.00000000e+00 0.00000000e+00 0.00000000e+00 0.00000000e+00 0.00000000e+00 0.00000000e+00 0.00000000e+00 0.00000000e+00 0.00000000e+00 0.00000000e+00 0.00000000e+00 0.00000000e+00 0.00000000e+00 0.00000000e+00 0.00000000e+00 0.00000000e+00 0.00000000e+00 0.00000000e+00 0.00000000e+00 0.00000000e+00 0.00000000e+00 0.00000000e+00] [0.00000000e+00 0.00000000e+00 0.00000000e+00 0.00000000e+00 0.00000000e+00 0.00000000e+00 0.00000000e+00 0.00000000e+00 0.00000000e+00 0.00000000e+00 0.00000000e+00 0.00000000e+00 0.00000000e+00 0.00000000e+00 0.00000000e+00 0.00000000e+00 0.00000000e+00 0.00000000e+00 0.00000000e+00 0.00000000e+00 0.00000000e+00 0.00000000e+00 0.00000000e+00 0.00000000e+00 0.00000000e+00 0.00000000e+00 0.00000000e+00 0.00000000e+00 0.00000000e+00 0.00000000e+00] [0.00000000e+00 0.00000000e+00 0.00000000e+00 0.00000000e+00 0.00000000e+00 0.00000000e+00 0.00000000e+00 0.00000000e+00 0.00000000e+00 0.00000000e+00 0.00000000e+00 0.00000000e+00 0.00000000e+00 0.00000000e+00 0.00000000e+00 0.00000000e+00 0.00000000e+00 0.00000000e+00 0.00000000e+00 0.00000000e+00 0.00000000e+00 0.00000000e+00 0.00000000e+00 0.00000000e+00 0.00000000e+00 0.00000000e+00 0.00000000e+00 0.00000000e+00 0.00000000e+00 0.00000000e+00] [0.00000000e+00 0.00000000e+00 0.00000000e+00 0.00000000e+00 0.00000000e+00 0.00000000e+00 0.00000000e+00 0.00000000e+00 0.00000000e+00 0.00000000e+00 0.00000000e+00 0.00000000e+00 0.00000000e+00 0.00000000e+00 0.00000000e+00 0.00000000e+00 0.00000000e+00 0.00000000e+00 0.00000000e+00 0.00000000e+00 0.00000000e+00 0.00000000e+00 0.00000000e+00 0.00000000e+00 0.00000000e+00 0.00000000e+00 0.00000000e+00 0.00000000e+00 0.00000000e+00 0.00000000e+00] [0.00000000e+00 0.00000000e+00 0.00000000e+00 0.00000000e+00 0.00000000e+00 0.00000000e+00 0.00000000e+00 0.00000000e+00 0.00000000e+00 0.00000000e+00 0.00000000e+00 0.00000000e+00 0.00000000e+00 0.00000000e+00 0.00000000e+00 0.00000000e+00 0.00000000e+00 0.00000000e+00 0.00000000e+00 0.00000000e+00 0.00000000e+00 0.00000000e+00 0.00000000e+00 0.00000000e+00 0.00000000e+00 0.00000000e+00 0.00000000e+00 0.00000000e+00 0.00000000e+00 0.00000000e+00]] | 2D array of the width along the outer profile of a layer. The first dimension represents each layer, the second dimension represents each entry along blade span.
blade.ps.layer_thickness_param | m | [[0.0005 0.0005 0.0005 0.0005 0.0005 0.0005 0.0005 0.0005 0.0005 0.0005 0.0005 0.0005 0.0005 0.0005 0.0005 0.0005 0.0005 0.0005 0.0005 0.0005 0.0005 0.0005 0.0005 0.0005 0.0005 0.0005 0.0005 0.0005 0.0005 0.0005 ] [0.065 0.04803202 0.03328866 0.01946036 0.01406238 0.00860005 0.00436114 0.00310927 0.00208373 0.00135168 0.00129344 0.00124144 0.00117468 0.00110344 0.00103333 0.001 0.001 0.001 0.001 0.001 0.0010008 0.00102321 0.0010579 0.00108341 0.00106676 0.0010382 0.00100519 0.001 0.001 0.001 ] [0. 0.00275437 0.00550874 0.00826312 0.01101749 0.01519235 0.01960396 0.02401556 0.02842717 0.02890477 0.02780876 0.02671275 0.02561674 0.02467122 0.02383858 0.02300594 0.0221733 0.02116294 0.01991561 0.01866827 0.01742094 0.01668414 0.01722368 0.01776321 0.01830275 0.01811813 0.0135886 0.00905906 0.00452953 0. ] [0. 0.00275437 0.00550874 0.00826312 0.01101749 0.01519235 0.01960396 0.02401556 0.02842717 0.02890477 0.02780876 0.02671275 0.02561674 0.02467122 0.02383858 0.02300594 0.0221733 0.02116294 0.01991561 0.01866827 0.01742094 0.01668414 0.01722368 0.01776321 0.01830275 0.01811813 0.0135886 0.00905906 0.00452953 0. ] [0. 0. 0. 0.00311539 0.00326171 0.00340682 0.00340551 0.00297347 0.00251581 0.00212423 0.00188953 0.00165213 0.00146978 0.00136098 0.00124999 0.00123924 0.00132931 0.00141854 0.00141947 0.00138483 0.00135362 0.00144445 0.00160477 0.00176871 0. 0. 0. 0. 0. 0. ] [0. 0. 0. 0.00136275 0.00319176 0.0050478 0.00648177 0.00689325 0.00722084 0.00739295 0.00715531 0.00691703 0.00707768 0.00777966 0.00849833 0.00792182 0.00581414 0.00376226 0.00257649 0.00189672 0.00120612 0.00117022 0.00142953 0.00168148 0. 0. 0. 0. 0. 0. ] [0. 0. 0. 0.01024138 0.02265517 0.03514282 0.04575693 0.05162069 0.05714047 0.06082418 0.06010345 0.05943129 0.05649336 0.05031034 0.04406368 0.03957312 0.03686207 0.03412276 0.0305177 0.02637931 0.02224599 0.01905413 0.01631034 0.01355172 0. 0. 0. 0. 0. 0. ] [0. 0. 0. 0.00534483 0.0087931 0.01229472 0.01448001 0.01334483 0.01196531 0.01078275 0.01010345 0.00941379 0.00872414 0.00803448 0.00733334 0.007 0.007 0.007 0.007 0.007 0.007 0.007 0.007 0.007 0. 0. 0. 0. 0. 0. ] [0. 0. 0. 0.00141379 0.00555172 0.00975366 0.01260781 0.01217241 0.01148276 0.0107931 0.01010345 0.00939192 0.00900722 0.009 0.009 0.009 0.009 0.009 0.00858659 0.00789655 0.00720001 0.007 0.007 0.007 0. 0. 0. 0. 0. 0. ] [0. 0. 0. 0.00996552 0.01962069 0.02926141 0.03944147 0.05106897 0.0627985 0.06976925 0.06472414 0.05994249 0.05338882 0.04444828 0.03541638 0.02920715 0.02582759 0.02237931 0.01893103 0.01548276 0.01203352 0.01001859 0.00865517 0.00727586 0. 0. 0. 0. 0. 0. ] [0. 0. 0. 0.00050689 0.00057656 0.00064964 0.0007438 0.00091625 0.00108935 0.00122937 0.0012901 0.00135353 0.00142788 0.00152765 0.00162335 0.00171928 0.00181224 0.00191039 0.00194001 0.00194 0.00193411 0.00179915 0.0015924 0.00138639 0.00115196 0.00091052 0.00068073 0.00063724 0. 0. ] [0. 0. 0. 0.04265517 0.0392069 0.03573576 0.03282876 0.03134483 0.02996552 0.02858621 0.0272069 0.02583634 0.02416802 0.02210345 0.02006515 0.02 0.02 0.02 0.02 0.02 0.02 0.02 0.02 0.02 0.02 0.02 0.02 0.02 0. 0. ] [0. 0. 0. 0.00050689 0.00057656 0.00064964 0.0007438 0.00091625 0.00108935 0.00122937 0.0012901 0.00135353 0.00142788 0.00152765 0.00162335 0.00171928 0.00181224 0.00191039 0.00194001 0.00194 0.00193411 0.00179915 0.0015924 0.00138639 0.00115196 0.00091052 0.00068073 0.00063724 0. 0. ] [0. 0. 0. 0.00050689 0.00057656 0.00064964 0.0007438 0.00091625 0.00108935 0.00122937 0.0012901 0.00135353 0.00142788 0.00152765 0.00162335 0.00171928 0.00181224 0.00191039 0.00194001 0.00194 0.00193411 0.00179915 0.0015924 0.00138639 0.00115196 0.00091052 0.00068073 0.00063724 0. 0. ] [0. 0. 0. 0.04865517 0.0452069 0.04174529 0.03865415 0.03651724 0.03444828 0.03237931 0.03031034 0.02825075 0.02589202 0.02313793 0.02037275 0.02 0.02 0.02 0.02 0.02 0.02 0.02 0.02 0.02 0.02 0.02 0.02 0.02 0. 0. ] [0. 0. 0. 0.00050689 0.00057656 0.00064964 0.0007438 0.00091625 0.00108935 0.00122937 0.0012901 0.00135353 0.00142788 0.00152765 0.00162335 0.00171928 0.00181224 0.00191039 0.00194001 0.00194 0.00193411 0.00179915 0.0015924 0.00138639 0.00115196 0.00091052 0.00068073 0.00063724 0. 0. ]] | 2D array of the thickness of the layers of the blade structure after the parametrization. The first dimension represents each layer, the second dimension represents each entry along blade span.
blade.fatigue.sparU_sigma_ult | Pa | [6.e+08]
blade.fatigue.sparU_wohlerA | Pa | [6.e+08]
blade.fatigue.sparU_wohlerexp |  | [1.]
blade.fatigue.sparL_sigma_ult | Pa | [6.e+08]
blade.fatigue.sparL_wohlerA | Pa | [6.e+08]
blade.fatigue.sparL_wohlerexp |  | [1.]
blade.fatigue.teU_sigma_ult | Pa | [1.]
blade.fatigue.teU_wohlerA | Pa | [1.]
blade.fatigue.teU_wohlerexp |  | [1.]
blade.fatigue.teL_sigma_ult | Pa | [1.]
blade.fatigue.teL_wohlerA | Pa | [1.]
blade.fatigue.teL_wohlerexp |  | [1.]
nacelle.uptilt | rad | [0.08726] | Nacelle uptilt angle. A standard machine has positive values.
nacelle.distance_tt_hub | m | [2.] | Vertical distance from tower top plane to hub flange
nacelle.overhang | m | [5.] | Horizontal distance from tower top edge to hub flange
nacelle.gearbox_efficiency |  | [0.955] | Efficiency of the gearbox. Set to 1.0 for direct-drive
nacelle.gear_ratio |  | [97.] | Total gear ratio of drivetrain (use 1.0 for direct)
nacelle.distance_hub2mb | m | [2.] | Distance from hub flange to first main bearing along shaft
nacelle.distance_mb2mb | m | [1.] | Distance from first to second main bearing along shaft
nacelle.L_generator | m | [2.] | Generator length along shaft
nacelle.lss_diameter | m | [0.577 0.577] | Diameter of low speed shaft
nacelle.lss_wall_thickness | m | [0.288 0.288] | Thickness of low speed shaft
nacelle.damping_ratio |  | [0.01] | Damping ratio for the drivetrain system
nacelle.brake_mass_user | kg | [0.] | Override regular regression-based calculation of brake mass with this value
nacelle.hvac_mass_coeff | kg/kW/m | [0.025] | Regression-based scaling coefficient on machine rating to get HVAC system mass
nacelle.converter_mass_user | kg | [0.] | Override regular regression-based calculation of converter mass with this value
nacelle.transformer_mass_user | kg | [0.] | Override regular regression-based calculation of transformer mass with this value
nacelle.hss_length | m | [1.5] | Length of high speed shaft
nacelle.hss_diameter | m | [0.288 0.288] | Diameter of high speed shaft
nacelle.hss_wall_thickness | m | [0.144 0.144] | Wall thickness of high speed shaft
nacelle.bedplate_flange_width | m | [1.] | Bedplate I-beam flange width
nacelle.bedplate_flange_thickness | m | [0.05] | Bedplate I-beam flange thickness
nacelle.bedplate_web_thickness | m | [0.05] | Bedplate I-beam web thickness
nacelle.mb1Type | Unavailable | CARB | Type of main bearing: CARB / CRB / SRB / TRB
nacelle.mb2Type | Unavailable | SRB | Type of main bearing: CARB / CRB / SRB / TRB
nacelle.uptower | Unavailable | TRUE | If power electronics are located uptower (True) or at tower base (False)
nacelle.lss_material | Unavailable | steel | Material name identifier for the low speed shaft
nacelle.hss_material | Unavailable | steel | Material name identifier for the high speed shaft
nacelle.bedplate_material | Unavailable | steel | Material name identifier for the bedplate
nacelle.gear_configuration | Unavailable | eep | 3-letter string of Es or Ps to denote epicyclic or parallel gear configuration
nacelle.planet_numbers | Unavailable | [3, 3, 0] | Number of planets for epicyclic stages (use 0 for parallel)
generator.B_r | T | [1.2]
generator.P_Fe0e | W/kg | [1.]
generator.P_Fe0h | W/kg | [4.]
generator.S_N |  | [-0.002]
generator.alpha_p |  | [1.09955743]
generator.b_r_tau_r |  | [0.45]
generator.b_ro | m | [0.004]
generator.b_s_tau_s |  | [0.45]
generator.b_so | m | [0.004]
generator.cofi |  | [0.9]
generator.freq | Hz | [60.]
generator.h_i | m | [0.001]
generator.h_sy0 |  | [0.]
generator.h_w | m | [0.005]
generator.k_fes |  | [0.9]
generator.k_fillr |  | [0.55]
generator.k_fills |  | [0.65]
generator.k_s |  | [0.2]
generator.mu_0 | m*kg/s**2/A**2 | [1.25663706e-06]
generator.mu_r | m*kg/s**2/A**2 | [1.06]
generator.p |  | [3.]
generator.phi | rad | [1.57079633]
generator.ratio_mw2pp |  | [0.7]
generator.resist_Cu | ohm/m | [2.52e-08]
generator.sigma | Pa | [21500.]
generator.y_tau_p |  | [0.8]
generator.y_tau_pr |  | [0.8333333]
generator.I_0 | A | [40.]
generator.d_r | m | [0.]
generator.h_m | m | [0.]
generator.h_0 | m | [0.01]
generator.h_s | m | [0.08]
generator.len_s | m | [0.49]
generator.n_r |  | [0.]
generator.rad_ag | m | [0.61]
generator.t_wr | m | [0.]
generator.n_s |  | [0.]
generator.b_st | m | [0.]
generator.d_s | m | [0.]
generator.t_ws | m | [0.]
generator.rho_Copper | kg/m**3 | [8900.]
generator.rho_Fe | kg/m**3 | [7700.]
generator.rho_Fes | kg/m**3 | [7850.]
generator.rho_PM | kg/m**3 | [7450.]
generator.C_Cu | USD/kg | [4.786]
generator.C_Fe | USD/kg | [0.556]
generator.C_Fes | USD/kg | [0.50139]
generator.C_PM | USD/kg | [50.]
generator.B_symax | T | [1.3]
generator.S_Nmax |  | [-0.2]
generator.m | Unavailable | 3
generator.q1 | Unavailable | 5
generator.q2 | Unavailable | 4
tower.ref_axis | m | [[ 0. 0. 0. ] [ 0. 0. 10.8 ] [ 0. 0. 21.61] [ 0. 0. 32.41] [ 0. 0. 43.22] [ 0. 0. 54.02] [ 0. 0. 64.82] [ 0. 0. 75.63] [ 0. 0. 86.43] [ 0. 0. 97.23] [ 0. 0. 108. ]] | 2D array of the coordinates (x,y,z) of the tower reference axis. The coordinate system is the global coordinate system of OpenFAST: it is placed at tower base with x pointing downwind, y pointing on the side and z pointing vertically upwards. A standard tower configuration will have zero x and y values and positive z values.
tower.diameter | m | [4. 4. 4. 4. 4. 4. 4. 4. 4. 3.87 3.87] | 1D array of the outer diameter values defined along the tower axis.
tower.cd |  | [0.5 0.5 0.5 0.5 0.5 0.5 0.5 0.5 0.5 0.5 0.5] | 1D array of the drag coefficients defined along the tower height.
tower.layer_thickness | m | [[0.04237849 0.02908202 0.02435386 0.02191269 0.0164464 0.01559457 0.01267209 0.00711073 0.0097997 0.00476741 0.00703374]] | 2D array of the thickness of the layers of the tower structure. The first dimension represents each layer, the second dimension represents each piecewise-constant entry of the tower sections.
tower.outfitting_factor |  | [1.07] | Multiplier that accounts for secondary structure mass inside of tower
tower.layer_name | Unavailable | ['tower_wall'] | 1D array of the names of the layers modeled in the tower structure.
tower.layer_mat | Unavailable | ['steel'] | 1D array of the names of the materials of each layer modeled in the tower structure.
env.rho_air | kg/m**3 | [1.225] | Density of air
env.mu_air | kg/m/s | [1.81e-05] | Dynamic viscosity of air
env.shear_exp |  | [0.2] | Shear exponent of the wind.
env.speed_sound_air | m/s | [340.] | Speed of sound in air.
env.weibull_k |  | [2.] | Shape parameter of the Weibull probability density function of the wind.
env.rho_water | kg/m**3 | [1025.] | Density of ocean water
env.mu_water | kg/m/s | [0.0013351] | Dynamic viscosity of ocean water
env.water_depth | m | [0.] | Water depth for analysis. Values > 0 mean offshore
env.Hsig_wave | m | [0.] | Significant wave height
env.Tsig_wave | s | [0.] | Significant wave period
env.G_soil | N/m**2 | [1.4e+08] | Shear stress of soil
env.nu_soil |  | [0.4] | Poisson ratio of soil
costs.offset_tcc_per_kW | USD/kW | [0.] | Offset to turbine capital cost
costs.bos_per_kW | USD/kW | [459.] | Balance of station/plant capital cost
costs.opex_per_kW | USD/kW/year | [44.] | Average annual operational expenditures of the turbine
costs.wake_loss_factor |  | [0.15] | The losses in AEP due to waked conditions
costs.fixed_charge_rate |  | [0.075] | Fixed charge rate for coe calculation
costs.labor_rate | USD/h | [58.8]
costs.painting_rate | USD/m**2 | [30.]
costs.blade_mass_cost_coeff | USD/kg | [14.6]
costs.hub_mass_cost_coeff | USD/kg | [3.9]
costs.pitch_system_mass_cost_coeff | USD/kg | [22.1]
costs.spinner_mass_cost_coeff | USD/kg | [11.1]
costs.lss_mass_cost_coeff | USD/kg | [11.9]
costs.bearing_mass_cost_coeff | USD/kg | [4.5]
costs.gearbox_mass_cost_coeff | USD/kg | [12.9]
costs.hss_mass_cost_coeff | USD/kg | [6.8]
costs.generator_mass_cost_coeff | USD/kg | [12.4]
costs.bedplate_mass_cost_coeff | USD/kg | [2.9]
costs.yaw_mass_cost_coeff | USD/kg | [8.3]
costs.converter_mass_cost_coeff | USD/kg | [18.8]
costs.transformer_mass_cost_coeff | USD/kg | [18.8]
costs.hvac_mass_cost_coeff | USD/kg | [124.]
costs.cover_mass_cost_coeff | USD/kg | [5.7]
costs.elec_connec_machine_rating_cost_coeff | USD/kW | [41.85]
costs.platforms_mass_cost_coeff | USD/kg | [17.1]
costs.tower_mass_cost_coeff | USD/kg | [2.9]
costs.controls_machine_rating_cost_coeff | USD/kW | [21.15]
costs.crane_cost | USD | [12000.]
costs.electricity_price | USD/kW/h | [0.04]
costs.reserve_margin_price | USD/kW/year | [120.]
costs.capacity_credit |  | [0.]
costs.benchmark_price | USD/kW/h | [0.071]
costs.turbine_number | Unavailable | 178 | Number of turbines at plant
high_level_tower_props.tower_ref_axis | m | [[ 0. 0. 0. ] [ 0. 0. 7.8 ] [ 0. 0. 15.60722222] [ 0. 0. 23.40722222] [ 0. 0. 31.21444444] [ 0. 0. 39.01444444] [ 0. 0. 46.81444444] [ 0. 0. 54.62166667] [ 0. 0. 62.42166667] [ 0. 0. 70.22166667] [ 0. 0. 78. ]] | 2D array of the coordinates (x,y,z) of the tower reference axis. The coordinate system is the global coordinate system of OpenFAST: it is placed at tower base with x pointing downwind, y pointing on the side and z pointing vertically upwards. A standard tower configuration will have zero x and y values and positive z values.
high_level_tower_props.hub_height | m | [80.] | Height of the hub in the global reference system, i.e. distance rotor center to ground.
af_3d.cl_corrected |  | [[[[ 0. ]] [[ 0. ]] [[ 0. ]] ... [[ 0. ]] [[ 0. ]] [[ 0. ]]] [[[ 0. ]] [[ 0.00622917]] [[ 0.01251542]] ... [[-0.01251542]] [[-0.00622917]] [[ 0. ]]] [[[ 0. ]] [[ 0.05282189]] [[ 0.10612769]] ... [[-0.10612769]] [[-0.05282189]] [[ 0. ]]] ... [[[ 0. ]] [[ 0.14947178]] [[ 0.30031292]] ... [[-0.28168874]] [[-0.14020225]] [[ 0. ]]] [[[ 0. ]] [[ 0.14947178]] [[ 0.30031292]] ... [[-0.28168874]] [[-0.14020225]] [[ 0. ]]] [[[ 0. ]] [[ 0.14947178]] [[ 0.30031292]] ... [[-0.28168874]] [[-0.14020225]] [[ 0. ]]]] | Lift coefficient corrected with CCBlade.Polar.
af_3d.cd_corrected |  | [[[[0.5 ]] [[0.5 ]] [[0.5 ]] ... [[0.5 ]] [[0.5 ]] [[0.5 ]]] [[[0.49829854]] [[0.49937378]] [[0.49941948]] ... [[0.49941948]] [[0.49937378]] [[0.49829854]]] [[[0.44399418]] [[0.45177895]] [[0.4548462 ]] ... [[0.4548462 ]] [[0.45177895]] [[0.44399418]]] ... [[[0.037696 ]] [[0.037696 ]] [[0.04523516]] ... [[0.04705176]] [[0.03860026]] [[0.037696 ]]] [[[0.037696 ]] [[0.037696 ]] [[0.04523516]] ... [[0.04705176]] [[0.03860026]] [[0.037696 ]]] [[[0.037696 ]] [[0.037696 ]] [[0.04523516]] ... [[0.04705176]] [[0.03860026]] [[0.037696 ]]]] | Drag coefficient corrected with CCBlade.Polar.
af_3d.cm_corrected |  | [[[[ 0.00000000e+00]] [[ 0.00000000e+00]] [[-2.77555756e-17]] ... [[ 0.00000000e+00]] [[ 0.00000000e+00]] [[ 0.00000000e+00]]] [[[ 0.00000000e+00]] [[ 7.76775909e-03]] [[ 1.56066808e-02]] ... [[-1.95083510e-02]] [[-9.70969886e-03]] [[ 0.00000000e+00]]] [[[ 0.00000000e+00]] [[ 6.31301215e-02]] [[ 1.26838596e-01]] ... [[-1.58548245e-01]] [[-7.89126519e-02]] [[ 0.00000000e+00]]] ... [[[ 2.00000000e-01]] [[ 2.00000000e-01]] [[ 2.39999774e-01]] ... [[-2.99999718e-01]] [[-6.87686133e-02]] [[ 2.00000000e-01]]] [[[ 2.00000000e-01]] [[ 2.00000000e-01]] [[ 2.39999774e-01]] ... [[-2.99999718e-01]] [[-6.87686133e-02]] [[ 2.00000000e-01]]] [[[ 2.00000000e-01]] [[ 2.00000000e-01]] [[ 2.39999774e-01]] ... [[-2.99999718e-01]] [[-6.87686133e-02]] [[ 2.00000000e-01]]]] | Moment coefficient corrected with CCblade.Polar.
tower_grid.s |  | [0. 0.1 0.20009259 0.30009259 0.40018519 0.50018519 0.60018519 0.70027778 0.80027778 0.90027778 1. ] | 1D array of the non-dimensional grid defined along the tower axis (0-tower base, 1-tower top)
tower_grid.height | m | [78.] | Scalar of the tower height computed along the z axis.
tower_grid.length | m | [78.] | Scalar of the tower length computed along its curved axis. A standard straight tower will be as high as long.
tower_grid.foundation_height | m | [0.] | Foundation height in respect to the ground level.
rotorse.ccblade.CP |  | [0.46293097] | Rotor power coefficient
rotorse.ccblade.CM |  | [0.17714857] | Blade flapwise moment coefficient
rotorse.ccblade.local_airfoil_velocities | m/s | [ 8.51276505 9.82952941 11.52978445 13.43558729 15.89245937 18.28372067 20.73063177 23.20907884 25.71129268 28.23416935 30.7717525 33.33653798 35.9086868 38.4908153 41.07539133 43.66606445 46.26528791 48.87259437 51.47810585 54.10228253 56.71805023 59.33069963 61.94971532 64.55983227 67.17894965 69.78528462 72.39095449 75.00038241 77.62017108 79.52044782] | Local relative velocities for the airfoils
rotorse.ccblade.P | W | [0.] | Rotor aerodynamic power
rotorse.ccblade.T | N*m | [0.] | Rotor aerodynamic thrust
rotorse.ccblade.Q | N*m | [0.] | Rotor aerodynamic torque
rotorse.ccblade.M | N*m | [0.] | Blade root flapwise moment
rotorse.ccblade.a |  | [0.12834467 0.08178741 0.10979574 0.24146691 0.31051164 0.30765792 0.30579942 0.30573151 0.30861848 0.31216496 0.31573088 0.30912296 0.30727353 0.30322777 0.30737208 0.31329646 0.31609981 0.31758124 0.32156166 0.30342019 0.29959011 0.30658189 0.30906269 0.31853932 0.31222992 0.32565115 0.34257785 0.35372436 0.33894074 0.2036976 ] | Axial induction along blade span
rotorse.ccblade.ap |  | [-0.12834467 -0.06641135 -0.0173759 0.04536736 0.06383056 0.04951437 0.03954625 0.03208372 0.0265161 0.02219781 0.01870066 0.01576729 0.01354078 0.01166229 0.01028762 0.00919086 0.00824036 0.00747715 0.00680541 0.00599011 0.00541854 0.00504336 0.00474782 0.00441884 0.00402649 0.00377258 0.00358616 0.00341764 0.00312932 0.00213818] | Tangential induction along blade span
rotorse.ccblade.alpha | deg | [42.90746578 34.77682196 23.91517046 12.37192002 6.65638866 5.28011235 4.75333925 4.68931694 4.75003192 4.83631183 5.09154338 5.52830672 5.74567086 5.78270262 5.70723318 5.57721976 5.37773081 5.03535464 4.66044457 4.53563229 4.27983287 3.93216421 3.53800765 3.03378963 2.69979433 2.34126892 2.57632763 3.56730632 5.23591871 8.05599378] | Angles of attack along blade span
rotorse.ccblade.cl |  | [1.23532932e-18 5.20817014e-02 3.93582479e-01 1.04404516e+00 1.12144455e+00 1.01797586e+00 9.54565773e-01 9.19315576e-01 9.02662805e-01 9.00612537e-01 9.32073307e-01 9.66343554e-01 1.00020626e+00 9.90468246e-01 9.82103170e-01 9.72780574e-01 9.60081094e-01 9.54503922e-01 9.66742865e-01 9.45226431e-01 9.35378217e-01 9.17987540e-01 8.82733684e-01 8.56916983e-01 8.04044361e-01 7.75263835e-01 8.04965744e-01 9.16663886e-01 1.09481432e+00 1.38466848e+00] | Lift coefficients along blade span
rotorse.ccblade.cd |  | [0.5 0.50495574 0.48624404 0.2909045 0.08389555 0.04920616 0.02922536 0.01912918 0.01388634 0.01145049 0.01166113 0.0114273 0.01148256 0.01165987 0.01170076 0.01143743 0.01093592 0.00966196 0.00937501 0.00912896 0.00897643 0.00822061 0.00601984 0.00623552 0.0060845 0.00639018 0.00644193 0.00638023 0.00719884 0.01178459] | Drag coefficients along blade span
rotorse.ccblade.cl_n_opt |  | [1.23532932e-18 1.10666331e+00 9.02077014e-01 9.96032825e-01 9.56894138e-01 9.22956305e-01 7.79375339e-01 1.38466848e+00] | Lift coefficients along blade span
rotorse.ccblade.cd_n_opt |  | [0.5 0.07893993 0.01319038 0.01155855 0.01020794 0.00843656 0.00634651 0.01178459] | Drag coefficients along blade span
rotorse.ccblade.Px_b | N/m | [ 55.63101461 87.79763936 191.6420422 479.56697623 691.74013157 819.68702264 949.47340057 1083.41912756 1225.37134173 1371.71913352 1521.1483306 1644.46318058 1780.68462107 1909.44904787 2068.34058358 2237.21676226 2396.83342904 2552.90882259 2721.44998022 2782.74578428 2906.65753281 3088.03120244 3238.6296431 3419.66190296 3478.13281186 3614.25716778 3678.97441492 3514.61980684 2775.68124226 1092.67576509] | Distributed loads in blade-aligned x-direction
rotorse.ccblade.Py_b | N/m | [ 28.46330413 51.21503299 30.57016122 -116.739505 -224.86577191 -246.06624879 -263.67801058 -276.0410181 -284.97067993 -291.05813579 -293.6784274 -296.39999779 -298.68436568 -299.45015582 -300.95998147 -302.95689502 -305.13325808 -309.53185809 -311.88752862 -312.018288 -312.45046201 -315.29660978 -321.89845213 -319.43446548 -313.89797342 -304.19177204 -290.19242084 -265.21892105 -207.52183701 -95.2135132 ] | Distributed loads in blade-aligned y-direction
rotorse.ccblade.Pz_b | N/m | [0. 0. 0. 0. 0. 0. 0. 0. 0. 0. 0. 0. 0. 0. 0. 0. 0. 0. 0. 0. 0. 0. 0. 0. 0. 0. 0. 0. 0. 0.] | Distributed loads in blade-aligned z-direction
rotorse.ccblade.Px_af | N/m | [ 42.54404468 66.23523198 172.76382588 492.80281624 726.74490101 855.00152553 984.05623718 1115.94993354 1255.2044763 1398.65576133 1544.72451329 1664.97651396 1798.44654043 1925.11060628 2082.08983624 2249.3732065 2407.96641905 2563.83411005 2732.23646703 2793.42297428 2917.21000564 3098.56056014 3249.67873384 3430.96720624 3489.53719764 3625.10605483 3687.88093591 3519.2243985 2773.42411329 1087.26123935] | Distributed loads in airfoil x-direction
rotorse.ccblade.Py_af | N/m | [ 45.770883 77.09928096 88.39608341 27.53145531 -30.18068681 -37.52073074 -51.56698299 -68.20113982 -84.88189575 -100.45039062 -118.17546464 -141.29868701 -160.12529853 -172.09071978 -183.06172167 -192.98160402 -199.0339581 -199.77007728 -196.0808853 -194.46747477 -190.18172162 -185.12459192 -178.6860528 -156.81179158 -138.09395703 -118.29454865 -136.37664486 -194.81554282 -235.77607877 -144.46085327] | Distributed loads in airfoil y-direction
rotorse.ccblade.Pz_af | N/m | [0. 0. 0. 0. 0. 0. 0. 0. 0. 0. 0. 0. 0. 0. 0. 0. 0. 0. 0. 0. 0. 0. 0. 0. 0. 0. 0. 0. 0. 0.] | Distributed loads in airfoil z-direction
rotorse.ccblade.LiftF | N/m | [3.55271368e-15 1.04283047e+01 1.22097147e+02 4.75459856e+02 7.25344422e+02 8.54826342e+02 9.84944912e+02 1.11779008e+03 1.25792239e+03 1.40214493e+03 1.54911705e+03 1.67084461e+03 1.80544190e+03 1.93265321e+03 2.08997361e+03 2.25748028e+03 2.41602141e+03 2.57147348e+03 2.73913458e+03 2.80005325e+03 2.92326809e+03 3.10396135e+03 3.25451194e+03 3.43445794e+03 3.49216859e+03 3.62691243e+03 3.69028349e+03 3.52452715e+03 2.78336787e+03 1.09677655e+03] | Distributed lift force
rotorse.ccblade.DragF | N/m | [ 62.4897549 101.10714881 150.84261292 132.47838187 54.26320245 41.31996284 30.15546035 23.25905076 19.35156435 17.82702894 19.38094077 19.75822651 20.72682681 22.75135254 24.89989995 26.5422303 27.51998509 26.02971955 26.56282353 27.04280472 28.05336831 27.79608138 22.19428685 24.99150549 26.42652099 29.89514881 29.53236669 24.53167465 18.30176119 9.3344055 ] | Distributed drag force
rotorse.ccblade.L_n_opt | N/m | [3.55271368e-15 7.43841839e+02 1.29912883e+03 1.85996104e+03 2.50485117e+03 3.05233470e+03 3.60766331e+03 1.09677655e+03] | Distributed lift force
rotorse.ccblade.D_n_opt | N/m | [62.4897549 52.41416822 18.9159828 21.59448069 26.66840478 27.86959193 29.39963055 9.3344055 ] | Distributed drag force
rotorse.wt_class.V_mean | m/s | [7.5]
rotorse.wt_class.V_extreme1 | m/s | [30.]
rotorse.wt_class.V_extreme50 | m/s | [52.5]
rotorse.re.precomp.z | m | [ 2. 3.37664536 4.75329071 6.12993607 7.50658142 8.88322678 10.25987214 11.63651749 13.01316285 14.38980821 15.76645356 17.14309892 18.51974427 19.89638963 21.27303499 22.64968034 24.0263257 25.40297105 26.77961641 28.15626177 29.53290712 30.90955248 32.28619783 33.66284319 35.03948855 36.4161339 37.79277926 39.16942462 40.54606997 41.92271533] | locations of properties along beam
rotorse.re.Tw_iner | m | [14.48776845 18.79864527 17.95546113 19.13419218 15.82996052 14.13444743 13.90342418 14.56413369 15.66719067 15.16507351 13.20278119 11.46557636 10.07538878 9.1618317 8.39788693 7.88194156 7.65022195 7.46532103 7.00476736 6.58377495 6.38212753 6.03160628 5.92071557 5.75169624 7.63369293 7.02615595 4.82561948 2.48750491 0.39204351 -1.61236642] | Orientation of the section principal inertia axes with respect the blade reference plane
rotorse.re.x_tc | m | [ 2.26871369e-02 2.41119320e-02 3.72934985e-01 5.22629643e-01 5.77411966e-01 4.97979784e-01 4.37954959e-01 3.17994955e-01 1.89557064e-01 1.33462605e-01 8.70620848e-02 6.13570994e-02 3.99714107e-02 3.03922857e-02 2.45570966e-02 2.14695447e-02 1.78931356e-02 2.11228328e-02 2.77367911e-02 3.37516632e-02 3.75048748e-02 4.20936198e-02 4.74897734e-02 5.31145716e-02 5.75913864e-02 5.97943952e-02 5.06904382e-02 3.24345561e-02 8.94985767e-03 -5.50880291e-04] | X-coordinate of the tension-center offset with respect to the XR-YR axes
rotorse.re.y_tc | m | [-7.24270869e-05 6.29801354e-02 3.11860125e-01 4.63121695e-01 5.69026562e-01 5.63014262e-01 4.79067738e-01 4.14454033e-01 3.65974942e-01 3.39710506e-01 3.16641258e-01 2.93515727e-01 2.81894419e-01 2.89445969e-01 2.99147196e-01 2.87110437e-01 2.52927047e-01 2.18651663e-01 1.99944095e-01 1.93503695e-01 1.87288401e-01 1.91690061e-01 2.02968013e-01 2.14065159e-01 2.18756213e-01 2.30928764e-01 2.40421285e-01 2.33836479e-01 1.49654267e-01 4.78848041e-02] | Chordwise offset of the section tension-center with respect to the XR-YR axes
rotorse.re.x_sc | m | [ 2.26871369e-02 2.41119320e-02 3.72934985e-01 5.22162416e-01 5.77638823e-01 4.98911183e-01 4.39639047e-01 3.19887108e-01 1.91169792e-01 1.34711163e-01 8.78679313e-02 6.18008386e-02 4.02000751e-02 3.05594365e-02 2.47126651e-02 2.15769013e-02 1.78969053e-02 2.10709526e-02 2.77025642e-02 3.37568770e-02 3.75286795e-02 4.21321605e-02 4.75259284e-02 5.31492827e-02 5.76277468e-02 5.98339237e-02 5.07794038e-02 3.26943690e-02 8.94985767e-03 -5.50880291e-04] | X-coordinate of the shear-center offset with respect to the XR-YR axes
rotorse.re.y_sc | m | [-7.24270869e-05 6.29801354e-02 3.11860125e-01 4.61163661e-01 5.71500864e-01 5.67434299e-01 4.83629625e-01 4.18000262e-01 3.68570298e-01 3.42422880e-01 3.19379105e-01 2.96056033e-01 2.84452938e-01 2.92448322e-01 3.02657742e-01 2.90660183e-01 2.55813468e-01 2.20749048e-01 2.01601162e-01 1.95048381e-01 1.88779996e-01 1.93159084e-01 2.04480230e-01 2.15586936e-01 2.20319312e-01 2.32557167e-01 2.42897258e-01 2.39666785e-01 1.49654267e-01 4.78848041e-02] | Chordwise offset of the section shear-center with respect to the reference frame, XR-YR
rotorse.re.x_cg | m | [ 2.26871369e-02 2.41119320e-02 3.72934982e-01 5.17471748e-01 5.75791863e-01 4.90252785e-01 4.26989626e-01 3.09219880e-01 1.88078377e-01 1.36905585e-01 9.28451460e-02 6.78478857e-02 4.58766543e-02 3.52626083e-02 2.83837434e-02 2.47344386e-02 2.10068144e-02 2.38063264e-02 2.96120084e-02 3.48523388e-02 3.81646228e-02 4.24905015e-02 4.79630844e-02 5.36842719e-02 5.79406956e-02 6.02429846e-02 5.07623301e-02 3.12336508e-02 8.94985767e-03 -5.50880291e-04] | X-coordinate of the center-of-mass offset with respect to the XR-YR axes
rotorse.re.y_cg | m | [-7.24270869e-05 6.29801354e-02 3.11860128e-01 5.11706593e-01 6.37227825e-01 6.50985075e-01 6.04693252e-01 5.49955580e-01 4.99186139e-01 4.61786964e-01 4.12295269e-01 3.63893749e-01 3.30038690e-01 3.20355495e-01 3.17253320e-01 2.99211237e-01 2.64633500e-01 2.30198212e-01 2.08771206e-01 1.98664566e-01 1.90383902e-01 1.93635510e-01 2.05241782e-01 2.16823561e-01 2.21810088e-01 2.36015318e-01 2.43263762e-01 2.20220351e-01 1.49654267e-01 4.78848041e-02] | Chordwise offset of the section center of mass with respect to the XR-YR axes
rotorse.re.precomp.flap_iner | kg/m | [7.89964885e+02 9.54319059e+02 6.91431431e+02 3.28191121e+02 1.74650698e+02 9.75005743e+01 5.69429025e+01 4.30154251e+01 3.38888926e+01 2.54957358e+01 1.78661034e+01 1.20557588e+01 8.51798736e+00 6.80467618e+00 5.73440161e+00 4.95050996e+00 4.23393462e+00 3.39263172e+00 2.53574724e+00 1.87788859e+00 1.46871128e+00 1.27033841e+00 1.09357812e+00 9.26902551e-01 7.17633973e-01 5.46424473e-01 2.56237251e-01 6.63802322e-02 7.24566405e-03 1.77478152e-04] | Section flap inertia about the Y_G axis per unit length.
rotorse.re.precomp.edge_iner | kg/m | [7.90000424e+02 9.79169901e+02 9.00727329e+02 6.39901364e+02 5.03816669e+02 3.34937681e+02 2.13314537e+02 1.59074151e+02 1.22518103e+02 9.31206378e+01 6.71037500e+01 4.64809461e+01 3.42246261e+01 2.90699146e+01 2.58310342e+01 2.19751616e+01 1.70036106e+01 1.26458531e+01 9.67150465e+00 7.76714558e+00 6.45553085e+00 6.19564565e+00 5.51066483e+00 5.06537437e+00 2.54295000e+00 2.14093290e+00 1.43871402e+00 6.73218008e-01 1.33156644e-01 3.48593283e-03] | Section lag inertia about the X_G axis per unit length
rotorse.re.precomp.blade_mass | kg | [7131.62588026] | mass of one blade
rotorse.re.precomp.blade_moment_of_inertia | kg*m**2 | [1533206.84056922] | mass moment of inertia of blade about hub
rotorse.re.precomp.mass_all_blades | kg | [21394.87764077] | mass of all blades
rotorse.re.precomp.I_all_blades | kg*m**2 | [4599620.52170767 2299810.26085383 2299810.26085383 0. 0. 0. ] | mass moments of inertia of all blades in hub c.s. order:Ixx, Iyy, Izz, Ixy, Ixz, Iyz
rotorse.re.sc_ss_mats |  | [[0. 0. 0. 0. 0. 0. 0. 0. 0.] [0. 0. 0. 0. 0. 0. 0. 0. 0.] [1. 1. 0. 1. 0. 0. 0. 0. 0.] [1. 1. 0. 1. 0. 0. 0. 0. 0.] [1. 1. 0. 1. 0. 0. 0. 0. 0.] [1. 1. 0. 1. 0. 0. 0. 0. 0.] [1. 1. 0. 1. 0. 0. 0. 0. 0.] [1. 1. 0. 1. 0. 0. 0. 0. 0.] [1. 1. 0. 1. 0. 0. 0. 0. 0.] [1. 1. 0. 1. 0. 0. 0. 0. 0.] [1. 1. 0. 1. 0. 0. 0. 0. 0.] [1. 1. 0. 1. 0. 0. 0. 0. 0.] [1. 1. 0. 1. 0. 0. 0. 0. 0.] [1. 1. 0. 1. 0. 0. 0. 0. 0.] [1. 1. 0. 1. 0. 0. 0. 0. 0.] [1. 1. 0. 1. 0. 0. 0. 0. 0.] [1. 1. 0. 1. 0. 0. 0. 0. 0.] [1. 1. 0. 1. 0. 0. 0. 0. 0.] [1. 1. 0. 1. 0. 0. 0. 0. 0.] [1. 1. 0. 1. 0. 0. 0. 0. 0.] [1. 1. 0. 1. 0. 0. 0. 0. 0.] [1. 1. 0. 1. 0. 0. 0. 0. 0.] [1. 1. 0. 1. 0. 0. 0. 0. 0.] [1. 1. 0. 1. 0. 0. 0. 0. 0.] [1. 1. 0. 1. 0. 0. 0. 0. 0.] [1. 1. 0. 1. 0. 0. 0. 0. 0.] [1. 1. 0. 1. 0. 0. 0. 0. 0.] [1. 1. 0. 1. 0. 0. 0. 0. 0.] [0. 0. 0. 0. 0. 0. 0. 0. 0.] [0. 0. 0. 0. 0. 0. 0. 0. 0.]] | spar cap, suction side, boolean of materials in each composite layer spanwise, passed as floats for differentiablity, used for Fatigue Analysis
rotorse.re.sc_ps_mats |  | [[0. 0. 0. 0. 0. 0. 0. 0. 0.] [0. 0. 0. 0. 0. 0. 0. 0. 0.] [1. 1. 0. 1. 0. 0. 0. 0. 0.] [1. 1. 0. 1. 0. 0. 0. 0. 0.] [1. 1. 0. 1. 0. 0. 0. 0. 0.] [1. 1. 0. 1. 0. 0. 0. 0. 0.] [1. 1. 0. 1. 0. 0. 0. 0. 0.] [1. 1. 0. 1. 0. 0. 0. 0. 0.] [1. 1. 0. 1. 0. 0. 0. 0. 0.] [1. 1. 0. 1. 0. 0. 0. 0. 0.] [1. 1. 0. 1. 0. 0. 0. 0. 0.] [1. 1. 0. 1. 0. 0. 0. 0. 0.] [1. 1. 0. 1. 0. 0. 0. 0. 0.] [1. 1. 0. 1. 0. 0. 0. 0. 0.] [1. 1. 0. 1. 0. 0. 0. 0. 0.] [1. 1. 0. 1. 0. 0. 0. 0. 0.] [1. 1. 0. 1. 0. 0. 0. 0. 0.] [1. 1. 0. 1. 0. 0. 0. 0. 0.] [1. 1. 0. 1. 0. 0. 0. 0. 0.] [1. 1. 0. 1. 0. 0. 0. 0. 0.] [1. 1. 0. 1. 0. 0. 0. 0. 0.] [1. 1. 0. 1. 0. 0. 0. 0. 0.] [1. 1. 0. 1. 0. 0. 0. 0. 0.] [1. 1. 0. 1. 0. 0. 0. 0. 0.] [1. 1. 0. 1. 0. 0. 0. 0. 0.] [1. 1. 0. 1. 0. 0. 0. 0. 0.] [1. 1. 0. 1. 0. 0. 0. 0. 0.] [1. 1. 0. 1. 0. 0. 0. 0. 0.] [0. 0. 0. 0. 0. 0. 0. 0. 0.] [0. 0. 0. 0. 0. 0. 0. 0. 0.]] | spar cap, pressure side, boolean of materials in each composite layer spanwise, passed as floats for differentiablity, used for Fatigue Analysis
rotorse.re.te_ss_mats |  | [[0. 0. 0. 0. 0. 0. 0. 0. 0.] [0. 0. 0. 0. 0. 0. 0. 0. 0.] [0. 0. 0. 0. 0. 0. 0. 0. 0.] [0. 0. 0. 0. 0. 0. 0. 0. 0.] [0. 0. 0. 0. 0. 0. 0. 0. 0.] [0. 0. 0. 0. 0. 0. 0. 0. 0.] [0. 0. 0. 0. 0. 0. 0. 0. 0.] [0. 0. 0. 0. 0. 0. 0. 0. 0.] [0. 0. 0. 0. 0. 0. 0. 0. 0.] [0. 0. 0. 0. 0. 0. 0. 0. 0.] [0. 0. 0. 0. 0. 0. 0. 0. 0.] [0. 0. 0. 0. 0. 0. 0. 0. 0.] [0. 0. 0. 0. 0. 0. 0. 0. 0.] [0. 0. 0. 0. 0. 0. 0. 0. 0.] [0. 0. 0. 0. 0. 0. 0. 0. 0.] [0. 0. 0. 0. 0. 0. 0. 0. 0.] [0. 0. 0. 0. 0. 0. 0. 0. 0.] [0. 0. 0. 0. 0. 0. 0. 0. 0.] [0. 0. 0. 0. 0. 0. 0. 0. 0.] [0. 0. 0. 0. 0. 0. 0. 0. 0.] [0. 0. 0. 0. 0. 0. 0. 0. 0.] [0. 0. 0. 0. 0. 0. 0. 0. 0.] [0. 0. 0. 0. 0. 0. 0. 0. 0.] [0. 0. 0. 0. 0. 0. 0. 0. 0.] [0. 0. 0. 0. 0. 0. 0. 0. 0.] [0. 0. 0. 0. 0. 0. 0. 0. 0.] [0. 0. 0. 0. 0. 0. 0. 0. 0.] [0. 0. 0. 0. 0. 0. 0. 0. 0.] [0. 0. 0. 0. 0. 0. 0. 0. 0.] [0. 0. 0. 0. 0. 0. 0. 0. 0.]] | trailing edge reinforcement, suction side, boolean of materials in each composite layer spanwise, passed as floats for differentiablity, used for Fatigue Analysis
rotorse.re.te_ps_mats |  | [[0. 0. 0. 0. 0. 0. 0. 0. 0.] [0. 0. 0. 0. 0. 0. 0. 0. 0.] [0. 0. 0. 0. 0. 0. 0. 0. 0.] [0. 0. 0. 0. 0. 0. 0. 0. 0.] [0. 0. 0. 0. 0. 0. 0. 0. 0.] [0. 0. 0. 0. 0. 0. 0. 0. 0.] [0. 0. 0. 0. 0. 0. 0. 0. 0.] [0. 0. 0. 0. 0. 0. 0. 0. 0.] [0. 0. 0. 0. 0. 0. 0. 0. 0.] [0. 0. 0. 0. 0. 0. 0. 0. 0.] [0. 0. 0. 0. 0. 0. 0. 0. 0.] [0. 0. 0. 0. 0. 0. 0. 0. 0.] [0. 0. 0. 0. 0. 0. 0. 0. 0.] [0. 0. 0. 0. 0. 0. 0. 0. 0.] [0. 0. 0. 0. 0. 0. 0. 0. 0.] [0. 0. 0. 0. 0. 0. 0. 0. 0.] [0. 0. 0. 0. 0. 0. 0. 0. 0.] [0. 0. 0. 0. 0. 0. 0. 0. 0.] [0. 0. 0. 0. 0. 0. 0. 0. 0.] [0. 0. 0. 0. 0. 0. 0. 0. 0.] [0. 0. 0. 0. 0. 0. 0. 0. 0.] [0. 0. 0. 0. 0. 0. 0. 0. 0.] [0. 0. 0. 0. 0. 0. 0. 0. 0.] [0. 0. 0. 0. 0. 0. 0. 0. 0.] [0. 0. 0. 0. 0. 0. 0. 0. 0.] [0. 0. 0. 0. 0. 0. 0. 0. 0.] [0. 0. 0. 0. 0. 0. 0. 0. 0.] [0. 0. 0. 0. 0. 0. 0. 0. 0.] [0. 0. 0. 0. 0. 0. 0. 0. 0.] [0. 0. 0. 0. 0. 0. 0. 0. 0.]] | trailing edge reinforcement, pressure side, boolean of materials in each composite layer spanwise, passed as floats for differentiablity, used for Fatigue Analysis
rotorse.rp.powercurve.pitch | deg | [ 1.26342781e+00 1.02359689e-01 0.00000000e+00 0.00000000e+00 0.00000000e+00 0.00000000e+00 0.00000000e+00 0.00000000e+00 0.00000000e+00 0.00000000e+00 0.00000000e+00 0.00000000e+00 -7.18493202e-02 -4.68745711e-01 -9.55119546e-01 -1.42036004e+00 -1.20792855e+00 7.00665654e-18 3.78864140e-01 4.82351885e+00 7.65528764e+00 1.01408219e+01 1.24050953e+01 1.45759802e+01 1.66711692e+01 1.86909435e+01 2.06408746e+01 2.25214851e+01 2.43348419e+01 2.60846145e+01] | rotor pitch schedule
rotorse.rp.powercurve.P_aero | W | [ 36852.56519822 91243.13029645 159445.9926624 241313.86104759 329555.92919442 415608.23976817 490830.90597894 547553.56593878 579951.71732596 584688.75415486 608743.3117528 663799.99064293 758119.90176634 900664.35016556 1096221.75245009 1347740.44076675 1640962.05047426 1924927.10063011 1924927.31774994 1924924.71630862 1924931.78754059 1924929.61431884 1924927.41298536 1924927.12984387 1924927.12420423 1924913.06398224 1924904.13761673 1924912.178337 1924937.53902397 1924927.11964977] | rotor mechanical power
rotorse.rp.powercurve.T | N | [ 24199.0617401 40275.98464858 58746.60635551 77439.38407806 95321.99670068 111266.171256 124316.3675425 133718.48645967 138942.44500353 139698.00528223 143503.72670385 152030.90208829 164335.98739706 182319.80904688 204781.22368189 229195.38803224 245375.44684991 248247.1695268 244738.84283999 203480.26255892 180662.19029898 163571.68280024 149715.99259348 138519.20843838 129270.57086967 121570.41385199 115157.03554754 109828.10302346 105455.49929786 101945.59604293] | rotor aerodynamic thrust
rotorse.rp.powercurve.Q | N*m | [ 43989.50937461 108913.46406839 158563.40676662 209017.22361658 257284.31775596 300319.35913813 335543.2420232 360920.57186091 375020.59763107 377059.93605826 387331.98735201 410347.75052429 459331.46989183 545696.6356863 664181.41471702 816572.14940237 994229.94822443 1166279.3609652 1166279.49251428 1166277.91634689 1166282.20068155 1166280.88396485 1166279.55021574 1166279.3786653 1166279.37524835 1166270.85640797 1166265.44808063 1166270.31981115 1166285.68540384 1166279.37248888] | rotor aerodynamic torque
rotorse.rp.powercurve.M | N*m | [ 228714.01560651 372655.07257133 543640.60820073 716623.41828083 882108.96724255 1029656.22639916 1150422.63464753 1237429.76516277 1285772.23422069 1292764.18277613 1327982.29726217 1406892.70757894 1518511.17020476 1680275.63069993 1882319.0831321 2102270.70677774 2242638.31423586 2256608.51202617 2218532.99217751 1762436.47326014 1501867.29185682 1297042.27272662 1129858.24808436 983862.39807489 854920.72553318 741137.81462188 640287.5358256 550832.2979688 471469.8983192 400970.63343349] | blade root moment
rotorse.rp.powercurve.Cp |  | [0.36520511 0.41485994 0.41409504 0.41244464 0.41066979 0.40901617 0.4076401 0.40664205 0.40608599 0.40600532 0.40560039 0.40469157 0.4058205 0.40909031 0.41041459 0.40684014 0.39324651 0.36500771 0.36264948 0.28370165 0.22173026 0.17367069 0.13664977 0.10820609 0.08634229 0.06949034 0.05644607 0.04629474 0.03834622 0.03208075] | rotor electrical power coefficient
rotorse.rp.powercurve.Cp_aero |  | [0.40724822 0.46261941 0.46293097 0.46293097 0.46293097 0.46293097 0.46293097 0.46293097 0.46293097 0.46293097 0.46293097 0.46293097 0.46498505 0.46873157 0.47024891 0.46615334 0.45057789 0.41822217 0.41552013 0.3250625 0.25405631 0.19899013 0.15657193 0.12398145 0.09893013 0.07962133 0.06467534 0.05304405 0.04393671 0.0367578 ] | rotor aerodynamic power coefficient
rotorse.rp.powercurve.Ct_aero |  | [0.80225282 0.79429231 0.79891936 0.79891936 0.79891936 0.79891936 0.79891936 0.79891936 0.79891936 0.79891936 0.79891936 0.79891936 0.79271757 0.78824233 0.77832587 0.75463912 0.69267643 0.59951201 0.58849097 0.4154092 0.31294074 0.2407526 0.1878104 0.14872707 0.1194064 0.09716097 0.08012388 0.0669549 0.05670155 0.04866802] | rotor aerodynamic thrust coefficient
rotorse.rp.powercurve.Cq_aero |  | [0.03494358 0.05146611 0.05166884 0.05166884 0.05166884 0.05166884 0.05166884 0.05166884 0.05166884 0.05166884 0.05166884 0.05166884 0.0530906 0.05653049 0.06048722 0.06442191 0.06724992 0.06748726 0.06719627 0.05705077 0.04840654 0.04113122 0.03505579 0.03000463 0.02581286 0.02233413 0.0194435 0.01703624 0.01502575 0.01334085] | rotor aerodynamic torque coefficient
rotorse.rp.powercurve.Cm_aero |  | [0.18168166 0.17609492 0.17714857 0.17714857 0.17714857 0.17714857 0.17714857 0.17714857 0.17714857 0.17714857 0.17714857 0.17714857 0.17551304 0.17406523 0.17142343 0.16585466 0.15169251 0.13057962 0.12782282 0.08621303 0.062335 0.04574278 0.03396104 0.02531162 0.01892167 0.01419281 0.01067461 0.00804626 0.00607415 0.00458663] | rotor aerodynamic moment coefficient
rotorse.rp.powercurve.V_R25 | m/s | [7.68809235] | region 2.5 transition wind speed
rotorse.rp.powercurve.rated_V | m/s | [11.11529067] | rated wind speed
rotorse.rp.powercurve.rated_Omega | rpm | [15.76097495] | rotor rotation speed at rated
rotorse.rp.powercurve.rated_pitch | deg | [7.00665654e-18] | pitch setting at rated
rotorse.rp.powercurve.rated_T | N | [248247.1695268] | rotor aerodynamic thrust at rated
rotorse.rp.powercurve.rated_Q | N*m | [1166279.3609652] | rotor aerodynamic torque at rated
rotorse.rp.powercurve.rated_mech | W | [1924927.10063011] | Mechanical shaft power at rated
rotorse.rp.powercurve.ax_induct_regII |  | [0.12834467 0.08178741 0.10979574 0.24146691 0.31051164 0.30765792 0.30579942 0.30573151 0.30861848 0.31216496 0.31573088 0.30912296 0.30727353 0.30322777 0.30737208 0.31329646 0.31609981 0.31758124 0.32156166 0.30342019 0.29959011 0.30658189 0.30906269 0.31853932 0.31222992 0.32565115 0.34257785 0.35372436 0.33894074 0.2036976 ] | rotor axial induction at cut-in wind speed along blade span
rotorse.rp.powercurve.tang_induct_regII |  | [-0.12834467 -0.06641135 -0.0173759 0.04536736 0.06383056 0.04951437 0.03954625 0.03208372 0.0265161 0.02219781 0.01870066 0.01576729 0.01354078 0.01166229 0.01028762 0.00919086 0.00824036 0.00747715 0.00680541 0.00599011 0.00541854 0.00504336 0.00474782 0.00441884 0.00402649 0.00377258 0.00358616 0.00341764 0.00312932 0.00213818] | rotor tangential induction at cut-in wind speed along blade span
rotorse.rp.powercurve.aoa_regII | deg | [42.90746578 34.77682196 23.91517046 12.37192002 6.65638866 5.28011235 4.75333925 4.68931694 4.75003192 4.83631183 5.09154338 5.52830672 5.74567086 5.78270262 5.70723318 5.57721976 5.37773081 5.03535464 4.66044457 4.53563229 4.27983287 3.93216421 3.53800765 3.03378963 2.69979433 2.34126892 2.57632763 3.56730632 5.23591871 8.05599378] | angle of attack distribution along blade span at cut-in wind speed
rotorse.rp.powercurve.L_D |  | [2.47065864e-18 1.03141121e-01 8.09434047e-01 3.58896183e+00 1.33671510e+01 2.06879746e+01 3.26622410e+01 4.80582846e+01 6.50036537e+01 7.86527547e+01 7.99299204e+01 8.45645034e+01 8.71065272e+01 8.49467392e+01 8.39350202e+01 8.50523961e+01 8.77915231e+01 9.87899036e+01 1.03119105e+02 1.03541525e+02 1.04203818e+02 1.11669026e+02 1.46637374e+02 1.37425012e+02 1.32146361e+02 1.21321103e+02 1.24957255e+02 1.43672505e+02 1.52081969e+02 1.17498276e+02] | Lift over drag distribution along blade span at cut-in wind speed
rotorse.rp.powercurve.Cp_regII |  | [0.46293097] | power coefficient at cut-in wind speed
rotorse.rp.powercurve.cl_regII |  | [1.23532932e-18 5.20817014e-02 3.93582479e-01 1.04404516e+00 1.12144455e+00 1.01797586e+00 9.54565773e-01 9.19315576e-01 9.02662805e-01 9.00612537e-01 9.32073307e-01 9.66343554e-01 1.00020626e+00 9.90468246e-01 9.82103170e-01 9.72780574e-01 9.60081094e-01 9.54503922e-01 9.66742865e-01 9.45226431e-01 9.35378217e-01 9.17987540e-01 8.82733684e-01 8.56916983e-01 8.04044361e-01 7.75263835e-01 8.04965744e-01 9.16663886e-01 1.09481432e+00 1.38466848e+00] | lift coefficient distribution along blade span at cut-in wind speed
rotorse.rp.powercurve.cd_regII |  | [0.5 0.50495574 0.48624404 0.2909045 0.08389555 0.04920616 0.02922536 0.01912918 0.01388634 0.01145049 0.01166113 0.0114273 0.01148256 0.01165987 0.01170076 0.01143743 0.01093592 0.00966196 0.00937501 0.00912896 0.00897643 0.00822061 0.00601984 0.00623552 0.0060845 0.00639018 0.00644193 0.00638023 0.00719884 0.01178459] | drag coefficient distribution along blade span at cut-in wind speed
rotorse.rp.powercurve.rated_efficiency |  | [0.87276032] | Efficiency at rated conditions
rotorse.rp.powercurve.V_spline | m/s | [ 3. 3.11055276 3.22110553 3.33165829 3.44221106 3.55276382 3.66331658 3.77386935 3.88442211 3.99497487 4.10552764 4.2160804 4.32663317 4.43718593 4.54773869 4.65829146 4.76884422 4.87939698 4.98994975 5.10050251 5.21105528 5.32160804 5.4321608 5.54271357 5.65326633 5.7638191 5.87437186 5.98492462 6.09547739 6.20603015 6.31658291 6.42713568 6.53768844 6.64824121 6.75879397 6.86934673 6.9798995 7.09045226 7.20100503 7.31155779 7.42211055 7.53266332 7.64321608 7.75376884 7.86432161 7.97487437 8.08542714 8.1959799 8.30653266 8.41708543 8.52763819 8.63819095 8.74874372 8.85929648 8.96984925 9.08040201 9.19095477 9.30150754 9.4120603 9.52261307 9.63316583 9.74371859 9.85427136 9.96482412 10.07537688 10.18592965 10.29648241 10.40703518 10.51758794 10.6281407 10.73869347 10.84924623 10.95979899 11.07035176 11.18090452 11.29145729 11.40201005 11.51256281 11.62311558 11.73366834 11.84422111 11.95477387 12.06532663 12.1758794 12.28643216 12.39698492 12.50753769 12.61809045 12.72864322 12.83919598 12.94974874 13.06030151 13.17085427 13.28140704 13.3919598 13.50251256 13.61306533 13.72361809 13.83417085 13.94472362 14.05527638 14.16582915 14.27638191 14.38693467 14.49748744 14.6080402 14.71859296 14.82914573 14.93969849 15.05025126 15.16080402 15.27135678 15.38190955 15.49246231 15.60301508 15.71356784 15.8241206 15.93467337 16.04522613 16.15577889 16.26633166 16.37688442 16.48743719 16.59798995 16.70854271 16.81909548 16.92964824 17.04020101 17.15075377 17.26130653 17.3718593 17.48241206 17.59296482 17.70351759 17.81407035 17.92462312 18.03517588 18.14572864 18.25628141 18.36683417 18.47738693 18.5879397 18.69849246 18.80904523 18.91959799 19.03015075 19.14070352 19.25125628 19.36180905 19.47236181 19.58291457 19.69346734 19.8040201 19.91457286 20.02512563 20.13567839 20.24623116 20.35678392 20.46733668 20.57788945 20.68844221 20.79899497 20.90954774 21.0201005 21.13065327 21.24120603 21.35175879 21.46231156 21.57286432 21.68341709 21.79396985 21.90452261 22.01507538 22.12562814 22.2361809 22.34673367 22.45728643 22.5678392 22.67839196 22.78894472 22.89949749 23.01005025 23.12060302 23.23115578 23.34170854 23.45226131 23.56281407 23.67336683 23.7839196 23.89447236 24.00502513 24.11557789 24.22613065 24.33668342 24.44723618 24.55778894 24.66834171 24.77889447 24.88944724 25. ] | wind vector
rotorse.rp.powercurve.P_spline | W | [ 33048.01459301 38024.94345993 43355.18179717 49016.0959856 54985.05240606 61239.41743943 67756.55746655 74513.83886828 81488.62802548 88752.31914765 96406.35502534 104445.86959133 112865.77166182 121660.97005304 130826.3735812 140356.8910625 150335.63022899 160933.99151394 172104.07070958 183789.3966054 195933.49799089 208479.90365555 221422.74981764 235014.28952682 249237.90997488 264022.15987425 279295.58793743 294992.83250739 311318.05452561 328330.64185851 345933.97095303 364031.4182561 382688.84757634 402085.83548408 422080.40287768 442596.30013418 463865.56999322 485695.32106433 508224.08126127 531383.86736702 555095.57295682 579715.29880457 605836.5597674 633128.85357773 661545.71408261 691165.25101846 721924.15764462 753560.38889745 785811.89733426 818678.03954216 852274.49947178 886502.70117279 921264.05432178 956459.96859528 992251.95405202 1028734.4480228 1065694.94924211 1102920.93884752 1140199.89797654 1177319.774674 1214645.40250798 1252414.02625438 1290316.8688152 1328045.15309242 1365290.10198805 1401742.93840408 1437183.49143298 1476157.51117098 1519039.17489865 1562587.94651386 1603563.2899145 1638724.66899845 1664831.54766358 1678643.38980778 1680000.17583348 1680000.03247289 1679999.76370442 1679999.41247084 1679999.02171491 1679998.63437941 1679998.29340711 1679998.04174076 1679997.92232315 1679998.04039768 1679998.50435932 1679999.22980367 1680000.12651355 1680001.10427179 1680002.07286122 1680002.94206466 1680003.62166495 1680004.02144489 1680004.0830181 1680004.01868327 1680003.89485394 1680003.72293793 1680003.5143431 1680003.28047727 1680003.0327483 1680002.78256402 1680002.54133226 1680002.32046088 1680002.1274706 1680001.92580154 1680001.7092037 1680001.48476386 1680001.25956879 1680001.04070526 1680000.83526004 1680000.6503199 1680000.4929716 1680000.37030193 1680000.28939765 1680000.24720837 1680000.21079123 1680000.17708874 1680000.14627395 1680000.11851992 1680000.0939997 1680000.07288636 1680000.05535296 1680000.04157255 1680000.03171819 1680000.02596294 1680000.02422557 1680000.02356259 1680000.02306028 1680000.02268319 1680000.02239587 1680000.02216287 1680000.02194874 1680000.02171802 1680000.02143526 1680000.02106501 1680000.02057182 1680000.01992024 1679999.96184386 1679999.5993395 1679998.94693718 1679998.0546703 1679996.97257223 1679995.75067635 1679994.43901605 1679993.08762472 1679991.74653573 1679990.46578247 1679989.29539832 1679988.28541667 1679987.4662608 1679986.66006744 1679985.82651231 1679984.98366133 1679984.14958039 1679983.34233537 1679982.57999218 1679981.8806167 1679981.26227484 1679980.74303249 1679980.34095554 1679980.07410988 1679979.96056142 1679979.99992177 1679980.15947861 1679980.42870306 1679980.79778963 1679981.25693283 1679981.79632716 1679982.40616712 1679983.07664722 1679983.79796196 1679984.56030586 1679985.35387341 1679986.16885912 1679986.99561264 1679988.08803003 1679989.61989256 1679991.499013 1679993.63320412 1679995.93027867 1679998.29804943 1680000.64432917 1680002.87693064 1680004.90366662 1680006.63234986 1680007.97079315 1680008.82680924 1680009.10917564 1680009.08971956 1680009.02262798 1680008.88998105 1680008.67385893 1680008.35634179 1680007.91950979 1680007.3454431 1680006.61622187 1680005.71392627 1680004.62063646 1680003.31843261 1680001.78939488 1680000.01560343] | rotor electrical power
rotorse.rp.powercurve.Omega_spline | rpm | [ 8. 8. 8. 8. 8. 8. 8. 8. 8. 8.05240703 8.2038268 8.42869377 8.70130368 8.99595227 9.28693529 9.54854849 9.7753148 10.0013808 10.22810376 10.45521182 10.68243313 10.90949583 11.13620213 11.36284084 11.58947955 11.81611826 12.04275697 12.26939568 12.49603439 12.7226731 12.94931182 13.17595053 13.40258924 13.62922795 13.85586666 14.08250537 14.30914408 14.53578279 14.7624215 14.98906022 15.23378261 15.44407922 15.59157778 15.71133731 15.76097412 15.76097495 15.76097495 15.76097495 15.76097495 15.76097495 15.76097495 15.76097495 15.76097495 15.76097495 15.76097495 15.76097495 15.76097495 15.76097495 15.76097495 15.76097495 15.76097495 15.76097495 15.76097495 15.76097495 15.76097495 15.76097495 15.76097495 15.76097495 15.76097495 15.76097495 15.76097495 15.76097495 15.76097495 15.76097495 15.76097495 15.76097495 15.76097495 15.76097495 15.76097495 15.76097495 15.76097495 15.76097495 15.76097495 15.76097495 15.76097495 15.76097495 15.76097495 15.76097495 15.76097495 15.76097495 15.76097495 15.76097495 15.76097495 15.76097495 15.76097495 15.76097495 15.76097495 15.76097495 15.76097495 15.76097495 15.76097495 15.76097495 15.76097495 15.76097495 15.76097495 15.76097495 15.76097495 15.76097495 15.76097495 15.76097495 15.76097495 15.76097495 15.76097495 15.76097495 15.76097495 15.76097495 15.76097495 15.76097495 15.76097495 15.76097495 15.76097495 15.76097495 15.76097495 15.76097495 15.76097495 15.76097495 15.76097495 15.76097495 15.76097495 15.76097495 15.76097495 15.76097495 15.76097495 15.76097495 15.76097495 15.76097495 15.76097495 15.76097495 15.76097495 15.76097495 15.76097495 15.76097495 15.76097495 15.76097495 15.76097495 15.76097495 15.76097495 15.76097495 15.76097495 15.76097495 15.76097495 15.76097495 15.76097495 15.76097495 15.76097495 15.76097495 15.76097495 15.76097495 15.76097495 15.76097495 15.76097495 15.76097495 15.76097495 15.76097495 15.76097495 15.76097495 15.76097495 15.76097495 15.76097495 15.76097495 15.76097495 15.76097495 15.76097495 15.76097495 15.76097495 15.76097495 15.76097495 15.76097495 15.76097495 15.76097495 15.76097495 15.76097495 15.76097495 15.76097495 15.76097495 15.76097495 15.76097495 15.76097495 15.76097495 15.76097495 15.76097495 15.76097495 15.76097495 15.76097495 15.76097495 15.76097495 15.76097495 15.76097495 15.76097495 15.76097495] | omega
rotorse.rp.gust.V_gust | m/s | [21.44202567] | gust wind speed
rotorse.rp.cdf.F | m/s | [0.11808862 0.12636796 0.1348649 0.14357155 0.15247988 0.16158175 0.1708689 0.18033297 0.18996554 0.19975807 0.209702 0.21978869 0.23000948 0.2403557 0.25081863 0.26138959 0.27205988 0.28282083 0.29366382 0.30458027 0.31556164 0.32659947 0.33768538 0.34881108 0.35996837 0.37114916 0.38234547 0.39354945 0.40475339 0.41594972 0.427131 0.43828996 0.4494195 0.46051269 0.47156275 0.48256311 0.49350738 0.50438934 0.515203 0.52594254 0.53660235 0.54717704 0.55766141 0.56805048 0.57833949 0.58852387 0.59859929 0.60856163 0.61840697 0.62813162 0.63773211 0.64720517 0.65654776 0.66575704 0.67483038 0.68376537 0.69255979 0.70121163 0.70971909 0.71808055 0.72629459 0.73435998 0.74227568 0.75004084 0.75765475 0.76511692 0.77242701 0.77958483 0.78659036 0.79344375 0.80014526 0.80669534 0.81309455 0.81934359 0.82544328 0.83139457 0.83719854 0.84285636 0.84836931 0.85373878 0.85896626 0.86405331 0.86900158 0.87381283 0.87848884 0.88303151 0.88744277 0.89172464 0.89587915 0.89990842 0.90381461 0.90759989 0.91126649 0.91481668 0.91825273 0.92157695 0.92479166 0.92789921 0.93090195 0.93380222 0.93660241 0.93930487 0.94191195 0.94442603 0.94684943 0.94918451 0.95143358 0.95359894 0.95568289 0.95768769 0.95961558 0.96146878 0.96324949 0.96495986 0.96660203 0.96817811 0.96969015 0.9711402 0.97253026 0.97386228 0.9751382 0.97635991 0.97752925 0.97864804 0.97971805 0.98074101 0.98171862 0.98265253 0.98354434 0.98439563 0.98520794 0.98598274 0.98672149 0.9874256 0.98809644 0.98873533 0.98934357 0.98992241 0.99047306 0.99099669 0.99149445 0.99196743 0.9924167 0.99284328 0.99324817 0.99363233 0.99399667 0.99434211 0.99466948 0.99497963 0.99527335 0.9955514 0.99581452 0.99606342 0.99629879 0.99652127 0.99673149 0.99693006 0.99711755 0.99729451 0.99746147 0.99761894 0.99776741 0.99790733 0.99803915 0.9981633 0.99828017 0.99839016 0.99849362 0.99859092 0.99868238 0.99876833 0.99884906 0.99892487 0.99899603 0.9990628 0.99912542 0.99918414 0.99923918 0.99929075 0.99933904 0.99938426 0.99942658 0.99946618 0.99950321 0.99953783 0.99957018 0.9996004 0.99962863 0.99965498 0.99967957 0.99970251 0.9997239 0.99974384 0.99976242 0.99977973 0.99979585 0.99981085 0.99982481 0.99983779] | magnitude of wind speed at each z location
rotorse.rp.AEP | kW*h | [6117419.66771486] | annual energy production
rotorse.stall_check.no_stall_constraint |  | [0. 0. 0. 0. 0. 0. 0. 0.46705961 0.47649043 0.50049903 0.53124772 0.56869027 0.58184603 0.57560762 0.56509637 0.55346321 0.55453852 0.59147258 0.59371686 0.602098 0.58119021 0.54049298 0.48807415 0.42175988 0.36725003 0.31271844 0.32404146 0.41572127 0.57074505 0.83365327] | Constraint, ratio between angle of attack plus a margin and stall angle
rotorse.stall_check.stall_angle_along_span | deg | [1.00000000e-06 1.01837819e+01 1.01979612e+01 1.03260117e+01 1.11193035e+01 1.20872321e+01 1.21522392e+01 1.21795060e+01 1.20658673e+01 1.16594636e+01 1.14650502e+01 1.14782078e+01 1.15922579e+01 1.17822293e+01 1.18678370e+01 1.18823763e+01 1.14995964e+01 1.02026590e+01 9.53262977e+00 9.19264083e+00 9.08320741e+00 9.12389764e+00 9.29622284e+00 9.56237937e+00 1.00722462e+01 1.06821566e+01 1.10342855e+01 1.09846309e+01 1.09245925e+01 1.08621084e+01] | Stall angle along blade span
rotorse.rs.aero_gust.loads_r | m | [ 2. 3.37664536 4.75329071 6.12993607 7.50658142 8.88322678 10.25987214 11.63651749 13.01316285 14.38980821 15.76645356 17.14309892 18.51974427 19.89638963 21.27303499 22.64968034 24.0263257 25.40297105 26.77961641 28.15626177 29.53290712 30.90955248 32.28619783 33.66284319 35.03948855 36.4161339 37.79277926 39.16942462 40.54606997 41.92271533]
rotorse.rs.aero_gust.loads_Px | N/m | [ 289.78334933 435.7517453 808.02203782 1150.24115933 1388.33843656 1453.72261598 1544.01361829 1769.2783166 2037.241269 2217.21722695 2265.32816834 2276.18139219 2228.19522056 2231.44117183 2267.28040017 2337.90130489 2421.49962755 2517.61733722 2600.44307504 2682.07566577 2750.3036815 2939.45487063 3205.03611047 3518.47490475 3976.82017318 4439.78621704 4387.39427559 3419.17881472 2047.19152479 578.46860574]
rotorse.rs.aero_gust.loads_Py | N/m | [ 53.16117113 75.78323029 -56.94539469 -320.30591644 -478.99049046 -631.82620531 -754.74112931 -777.20913274 -766.38770978 -751.01532978 -723.44831741 -702.10064583 -642.21702817 -600.57748457 -572.51311697 -561.0187288 -550.2360799 -540.75787737 -529.69984593 -525.15970375 -531.03902423 -595.30377496 -690.05153176 -794.25983245 -943.81091759 -1068.96126699 -1016.13957304 -703.87664974 -341.6744973 -66.6703845 ]
rotorse.rs.aero_gust.loads_Pz | N/m | [0. 0. 0. 0. 0. 0. 0. 0. 0. 0. 0. 0. 0. 0. 0. 0. 0. 0. 0. 0. 0. 0. 0. 0. 0. 0. 0. 0. 0. 0.]
rotorse.rs.curvature.s | m | [ 2. 3.37664536 4.75329071 6.12993608 7.50658896 8.88327127 10.25998009 11.63674124 13.01355356 14.39044438 15.76742057 17.14451118 18.52175531 19.8992 21.27684235 22.65478224 24.03300397 25.41170362 26.79082364 28.17065725 29.55114399 30.93264729 32.31521654 33.69936722 35.08519682 36.47350509 37.8649072 39.26037088 40.66121773 42.07130033] | cumulative path length along blade
rotorse.rs.tot_loads_gust.Px_af | N/m | [ 834.1919099 1053.18195524 1396.4080966 1702.6397656 1942.05364314 1980.1191637 2040.04508872 2288.68837252 2589.33398936 2782.23036163 2833.44667911 2845.8125458 2803.99063676 2830.74709016 2899.65101398 3001.71114825 3107.68428406 3218.89062533 3313.70451176 3410.51428395 3494.98880865 3736.99818299 4026.77618524 4355.05489732 4707.49761591 5103.8604552 4847.21398673 3676.18165312 2131.81384375 603.6267557 ] | total distributed loads in airfoil x-direction
rotorse.rs.tot_loads_gust.Py_af | N/m | [ 360.13039834 444.43459926 394.74003454 181.8899372 45.94035493 -150.80226001 -320.08416179 -354.7567567 -355.96727329 -373.49159476 -402.74281348 -437.85890322 -426.71700584 -413.65786617 -408.56821061 -414.44894273 -413.4585958 -403.09217915 -389.38413877 -381.76913446 -384.6920982 -438.50117872 -512.87652871 -588.27521544 -707.30861904 -808.07827322 -814.52347527 -630.41881597 -363.4017836 -94.02567384] | total distributed loads in airfoil y-direction
rotorse.rs.tot_loads_gust.Pz_af | N/m | [-4289.84109172 -526.03159203 1970.07697738 2976.99217795 3571.3308058 3557.87322418 3404.24987044 3891.81722031 4471.65549589 4774.02330886 4931.01345831 4996.09962307 5063.95559745 5233.91625589 5433.73363747 5568.77448567 5564.72765827 5464.20807492 5313.04328883 5166.73506424 5013.54406316 5061.59289629 4875.20151634 4613.7573901 3686.2000697 3043.57022033 1915.6886468 1011.12615932 327.6027375 100.58783389] | total distributed loads in airfoil z-direction
rotorse.rs.frame.root_F | N | [-115468.45684091 -23405.65632549 149065.60082582] | Blade root forces in blade c.s.
rotorse.rs.frame.root_M | N*m | [ 491910.26312778 -2573840.24743453 -0. ] | Blade root moment in blade c.s.
rotorse.rs.frame.flap_mode_shapes |  | [[ 2.89567672e-01 -2.00332656e+00 7.62988031e+00 -6.61419864e+00 1.69807721e+00] [-1.52610906e-01 2.14612863e+00 -2.07410771e+01 3.66034361e+01 -1.68558767e+01] [-3.94391909e+00 3.68465250e+01 -9.39261752e+01 8.80071393e+01 -2.59835700e+01] [ 1.50860197e+01 -1.16511328e+02 3.13502238e+02 -3.53394285e+02 1.42317355e+02] [ 1.22362797e+01 -1.03588735e+02 2.95103095e+02 -3.45171227e+02 1.42420587e+02]] | 6-degree polynomial coefficients of mode shapes in the flap direction (x^2..x^6, no linear or constant term)
rotorse.rs.frame.edge_mode_shapes |  | [[ 2.36851604e-01 -3.05555434e-01 3.82889967e+00 -3.74550998e+00 9.85314135e-01] [ 4.14446916e-02 -4.28914420e+00 3.82171390e-01 1.33986832e+01 -8.53315505e+00] [-3.91494556e+00 6.31101295e+01 -2.06798945e+02 2.41963738e+02 -9.33599766e+01] [-2.81035102e+00 2.90528442e+01 -7.75578264e+01 7.46096918e+01 -2.22943586e+01] [-1.82771912e+00 -3.17133572e+00 4.47562833e+01 -8.33584856e+01 4.46012571e+01]] | 6-degree polynomial coefficients of mode shapes in the edge direction (x^2..x^6, no linear or constant term)
rotorse.rs.frame.all_mode_shapes |  | [[ 2.89567672e-01 -2.00332656e+00 7.62988031e+00 -6.61419864e+00 1.69807721e+00] [ 2.36851604e-01 -3.05555434e-01 3.82889967e+00 -3.74550998e+00 9.85314135e-01] [-1.52610906e-01 2.14612863e+00 -2.07410771e+01 3.66034361e+01 -1.68558767e+01] [ 4.14446916e-02 -4.28914420e+00 3.82171390e-01 1.33986832e+01 -8.53315505e+00] [-3.94391909e+00 3.68465250e+01 -9.39261752e+01 8.80071393e+01 -2.59835700e+01] [-3.91494556e+00 6.31101295e+01 -2.06798945e+02 2.41963738e+02 -9.33599766e+01] [ 1.50860197e+01 -1.16511328e+02 3.13502238e+02 -3.53394285e+02 1.42317355e+02] [-2.81035102e+00 2.90528442e+01 -7.75578264e+01 7.46096918e+01 -2.22943586e+01] [ 1.22362797e+01 -1.03588735e+02 2.95103095e+02 -3.45171227e+02 1.42420587e+02] [-1.82771912e+00 -3.17133572e+00 4.47562833e+01 -8.33584856e+01 4.46012571e+01]] | 6-degree polynomial coefficients of mode shapes in the edge direction (x^2..x^6, no linear or constant term)
rotorse.rs.frame.flap_mode_freqs | Hz | [ 1.41549475 4.60924952 9.77450859 22.39167767 30.09045999] | Frequencies associated with mode shapes in the flap direction
rotorse.rs.frame.edge_mode_freqs | Hz | [ 2.44012821 7.75590392 15.7277682 16.81725019 26.97108431] | Frequencies associated with mode shapes in the edge direction
rotorse.rs.frame.freqs | Hz | [ 1.41549475 2.44012821 4.60924952 7.75590392 9.77450859 12.29647375 15.7277682 16.81725019 22.39167767 23.63836045] | ration of 2nd and 1st natural frequencies, should be ratio of edgewise to flapwise
rotorse.rs.frame.freq_distance |  | [1.72386949] | ration of 2nd and 1st natural frequencies, should be ratio of edgewise to flapwise
rotorse.rs.frame.dx | m | [-0.00000000e+00 2.23909806e-04 8.89442282e-04 2.08469419e-03 4.15823963e-03 7.74255651e-03 1.36989398e-02 2.29201728e-02 3.60131952e-02 5.34416333e-02 7.59515238e-02 1.04813963e-01 1.41819235e-01 1.88803217e-01 2.46984531e-01 3.16894504e-01 3.98720993e-01 4.92689912e-01 5.99499764e-01 7.20418155e-01 8.56719445e-01 1.00862695e+00 1.17495333e+00 1.35381321e+00 1.54324873e+00 1.74137073e+00 1.94687184e+00 2.16030691e+00 2.38615312e+00 2.62928759e+00] | deflection of blade section in airfoil x-direction
rotorse.rs.frame.dy | m | [ 0.00000000e+00 -4.41713316e-05 -1.87360219e-04 -5.00506961e-04 -1.18088974e-03 -2.53547945e-03 -4.93663957e-03 -8.75114967e-03 -1.42167694e-02 -2.14750219e-02 -3.06677982e-02 -4.19699039e-02 -5.55971222e-02 -7.17207923e-02 -9.03594538e-02 -1.11406630e-01 -1.34744912e-01 -1.60340632e-01 -1.88281379e-01 -2.18734785e-01 -2.51853756e-01 -2.87612764e-01 -3.25762262e-01 -3.65973386e-01 -4.08148334e-01 -4.52235883e-01 -4.97929335e-01 -5.44881822e-01 -5.92711381e-01 -6.40423717e-01] | deflection of blade section in airfoil y-direction
rotorse.rs.frame.dz | m | [-0.00000000e+00 -1.90224027e-05 -4.29605377e-05 -7.41428108e-05 -1.19333723e-04 -1.74974137e-04 -2.42435291e-04 -3.13994253e-04 -3.80849291e-04 -4.44442764e-04 -5.07132688e-04 -5.69142498e-04 -6.30156646e-04 -6.89089484e-04 -7.44806190e-04 -7.97282561e-04 -8.47264404e-04 -8.95241671e-04 -9.41024759e-04 -9.84018856e-04 -1.02364328e-03 -1.05854479e-03 -1.08817796e-03 -1.11285040e-03 -1.13363145e-03 -1.15110065e-03 -1.16535279e-03 -1.17810665e-03 -1.19028241e-03 -1.19868044e-03] | deflection of blade section in airfoil z-direction
rotorse.rs.frame.EI11 | N*m**2 | [9.28493381e+09 1.11990278e+10 8.09182281e+09 3.85245046e+09 2.11792320e+09 1.26158501e+09 8.08779744e+08 6.53558750e+08 5.52296599e+08 4.38184709e+08 3.22219902e+08 2.26703980e+08 1.65106774e+08 1.34097982e+08 1.14094848e+08 9.88425056e+07 8.46393151e+07 6.79196098e+07 5.08505556e+07 3.76758338e+07 2.94079985e+07 2.53955818e+07 2.17341315e+07 1.82369539e+07 1.37608850e+07 1.02280151e+07 4.52097766e+06 9.75872313e+05 6.55202331e+04 1.58013545e+03] | stiffness w.r.t principal axis 1
rotorse.rs.frame.EI22 | N*m**2 | [9.28535163e+09 1.14907135e+10 1.05417356e+10 7.76555798e+09 6.16865790e+09 4.39385126e+09 2.99939941e+09 2.29935880e+09 1.81207003e+09 1.40653204e+09 1.04286868e+09 7.48891173e+08 5.77225932e+08 5.12350726e+08 4.69823593e+08 4.01221341e+08 3.03299237e+08 2.18950615e+08 1.65515112e+08 1.33231521e+08 1.10113947e+08 1.06331957e+08 9.17080150e+07 8.21060983e+07 2.96829963e+07 2.19017393e+07 1.30013336e+07 5.67734654e+06 1.21118744e+06 3.16822229e+04] | stiffness w.r.t principal axis 2
rotorse.rs.frame.alpha | deg | [14.48779603 18.79865934 17.9554714 20.19624101 16.55500902 15.30162718 15.96454322 17.55575797 19.39766206 18.63742424 15.77245929 13.20915846 11.11264638 9.75761454 8.76318126 8.20468572 8.08752217 8.05528678 7.61641501 7.14377625 6.95896749 6.53101569 6.47763707 6.29291243 12.79275776 12.8141364 7.47260107 2.89447786 0.39204903 -1.61231862] | Angle between blade c.s. and principal axes
rotorse.rs.frame.M1 | N*m | [-2.36789594e+06 -2.22132277e+06 -2.06333648e+06 -1.92835446e+06 -1.81732194e+06 -1.72612520e+06 -1.60756820e+06 -1.47846260e+06 -1.34831303e+06 -1.23044717e+06 -1.12883482e+06 -1.02929260e+06 -9.26905146e+05 -8.24858788e+05 -7.26196233e+05 -6.32503182e+05 -5.44422577e+05 -4.62325264e+05 -3.86383280e+05 -3.16661744e+05 -2.53226336e+05 -1.96117887e+05 -1.45536075e+05 -1.01809882e+05 -6.53686424e+04 -3.68158623e+04 -1.72552761e+04 -5.88344154e+03 -9.91228704e+02 1.48189138e-01] | distribution along blade span of bending moment w.r.t principal axis 1
rotorse.rs.frame.M2 | N*m | [ 1.12236294e+06 1.05513904e+06 1.01650967e+06 9.36862355e+05 8.13287248e+05 6.42863214e+05 5.43527674e+05 4.86098957e+05 4.47099866e+05 3.87643920e+05 2.89552869e+05 1.89847960e+05 1.15004867e+05 6.57615572e+04 3.51095989e+04 1.60212511e+04 6.58471820e+03 2.99179314e+03 2.80434147e+01 -3.09018560e+03 -4.33112301e+03 -4.58359127e+03 -3.85751486e+03 -2.48728108e+03 2.38468873e+03 3.74662340e+03 1.07848264e+03 -1.37229965e+02 -9.24392422e+01 1.31474260e-03] | distribution along blade span of bending moment w.r.t principal axis 2
rotorse.rs.frame.F2 | N | [ 1.07019145e+05 1.05937546e+05 1.03874476e+05 1.02323944e+05 1.01492253e+05 1.01461672e+05 9.97828715e+04 9.70982127e+04 9.37134995e+04 9.05010248e+04 8.79918413e+04 8.53238209e+04 8.21108313e+04 7.85073699e+04 7.46337535e+04 7.05522069e+04 6.62875163e+04 6.18674015e+04 5.73104819e+04 5.26216386e+04 4.78053691e+04 4.27565994e+04 3.73350554e+04 3.15055121e+04 2.52421498e+04 1.84102616e+04 1.16110584e+04 5.78372571e+03 1.81125204e+03 -3.04845160e+01] | distribution along blade span of force w.r.t principal axis 2
rotorse.rs.frame.F3 | N | [1.49065601e+05 1.52380473e+05 1.51386505e+05 1.47981327e+05 1.43473971e+05 1.38566781e+05 1.33774598e+05 1.28752553e+05 1.22995789e+05 1.16631783e+05 1.09951591e+05 1.03118539e+05 9.61939799e+04 8.91057268e+04 8.17629470e+04 7.41896768e+04 6.65262404e+04 5.89347793e+04 5.15165577e+04 4.43030938e+04 3.72957817e+04 3.03608415e+04 2.35211251e+04 1.69896641e+04 1.12766196e+04 6.64436921e+03 3.23080136e+03 1.21620987e+03 2.94733078e+02 8.24229573e-13] | axial resultant along blade span
rotorse.rs.strains.strainU_spar |  | [ 6.25974409e-05 2.54573691e-05 -4.28348322e-04 -6.56864327e-04 -8.93177031e-04 -1.20483520e-03 -1.48463806e-03 -1.46015120e-03 -1.39059993e-03 -1.43977168e-03 -1.57089541e-03 -1.76199084e-03 -1.92802063e-03 -1.96163619e-03 -1.91540030e-03 -1.82443554e-03 -1.72260145e-03 -1.66927629e-03 -1.65493853e-03 -1.61923191e-03 -1.50086169e-03 -1.27329154e-03 -1.09699828e-03 -8.87984199e-04 -7.22251526e-04 -5.44028543e-04 -5.20052315e-04 -5.93005055e-04 6.65907514e-05 -2.02586845e-07] | strain in spar cap on upper surface at location xu,yu_strain with loads P_strain
rotorse.rs.strains.strainL_spar |  | [ 6.25974409e-05 2.54573691e-05 3.24461829e-04 5.01813475e-04 7.25471903e-04 1.00568192e-03 1.27239066e-03 1.27125453e-03 1.22262291e-03 1.28482156e-03 1.43684402e-03 1.63853909e-03 1.83793484e-03 1.87688428e-03 1.81581286e-03 1.72641514e-03 1.64495590e-03 1.60857611e-03 1.60769916e-03 1.57501120e-03 1.46848803e-03 1.24038451e-03 1.04012397e-03 8.32006640e-04 6.67787834e-04 4.98416036e-04 4.77629816e-04 5.43139948e-04 6.65907514e-05 -2.02586845e-07] | strain in spar cap on lower surface at location xl,yl_strain with loads P_strain
rotorse.rs.strains.strainU_te |  | [ 6.25974409e-05 2.54573691e-05 1.03652986e-04 1.32441262e-04 2.53073045e-04 2.72504953e-04 2.68987144e-04 3.90965229e-05 -2.63007770e-04 -3.56605485e-04 -4.10070129e-04 -4.67696222e-04 -5.54114407e-04 -6.07786232e-04 -6.26408528e-04 -6.16718215e-04 -6.16813800e-04 -5.95484449e-04 -5.44830698e-04 -4.88441832e-04 -4.34756864e-04 -3.22180446e-04 -2.49460960e-04 -1.62414494e-04 -4.05791139e-04 -2.22858690e-04 -7.72021277e-05 1.29334102e-05 6.65907514e-05 -2.02586845e-07] | strain in trailing-edge panels on upper surface at location xu,yu_te with loads P_te
rotorse.rs.strains.strainL_te |  | [ 6.25974409e-05 2.54573691e-05 1.03652986e-04 1.32441262e-04 2.53073045e-04 2.72504953e-04 2.68987144e-04 3.90965229e-05 -2.63007770e-04 -3.56605485e-04 -4.10070129e-04 -4.67696222e-04 -5.54114407e-04 -6.07786232e-04 -6.26408528e-04 -6.16718215e-04 -6.16813800e-04 -5.95484449e-04 -5.44830698e-04 -4.88441832e-04 -4.34756864e-04 -3.22180446e-04 -2.49460960e-04 -1.62414494e-04 -4.05791139e-04 -2.22858690e-04 -7.72021277e-05 1.29334102e-05 6.65907514e-05 -2.02586845e-07] | strain in trailing-edge panels on lower surface at location xl,yl_te with loads P_te
rotorse.rs.strains.axial_root_sparU_load2stress | m**2 | [ 0. 0. -0.12243468 0.19828654 -0.00345859 0. ] | Linear conversion factors between loads [Fx-z; Mx-z] and axial stress in the upper spar cap at blade root
rotorse.rs.strains.axial_root_sparL_load2stress | m**2 | [ 0. 0. -0.12243468 0.19828654 -0.00345859 0. ] | Linear conversion factors between loads [Fx-z; Mx-z] and axial stress in the lower spar cap at blade root
rotorse.rs.strains.axial_maxc_teU_load2stress | m**2 | [ 0. 0. -0.07406712 0.08155014 -0.03198031 0. ] | Linear conversion factors between loads [Fx-z; Mx-z] and axial stress in the upper trailing edge at blade max chord
rotorse.rs.strains.axial_maxc_teL_load2stress | m**2 | [ 0. 0. -0.07406712 0.08155014 -0.03198031 0. ] | Linear conversion factors between loads [Fx-z; Mx-z] and axial stress in the lower trailing edge at blade max chord
rotorse.rs.tip_pos.tip_deflection | m | [2.46316815] | deflection at tip in yaw x-direction
rotorse.rs.aero_hub_loads.P | W | [2929132.00032798] | Rotor aerodynamic power
rotorse.rs.aero_hub_loads.Mb | N/m | [2484476.03997525] | Aerodynamic blade root flapwise moment
rotorse.rs.aero_hub_loads.Fhub | N | [281537.63601616 -2449.31861037 3105.66041343] | Aerodynamic forces at hub center in the hub c.s.
rotorse.rs.aero_hub_loads.Mhub | N*m | [1774709.38842671 -132266.87052894 317344.28983031] | Aerodynamic moments at hub center in the hub c.s.
rotorse.rs.aero_hub_loads.CP |  | [0.08865367] | Rotor aerodynamic power coefficient
rotorse.rs.aero_hub_loads.CMb |  | [0.0386335] | Aerodynamic blade root flapwise moment coefficient
rotorse.rs.aero_hub_loads.CFhub |  | [ 0.18270905 -0.00158953 0.00201548] | Aerodynamic force coefficients at hub center in the hub c.s.
rotorse.rs.aero_hub_loads.CMhub |  | [ 0.02759666 -0.00205674 0.00493469] | Aerodynamic moment coefficients at hub center in the hub c.s.
rotorse.rs.constr.constr_max_strainU_spar |  | [1.78849831e-02 7.27353404e-03 1.22385235e-01 1.87675522e-01 2.55193438e-01 3.44238627e-01 4.24182304e-01 4.17186058e-01 3.97314266e-01 4.11363338e-01 4.48827259e-01 5.03425955e-01 5.50863037e-01 5.60467484e-01 5.47257230e-01 5.21267297e-01 4.92171843e-01 4.76936084e-01 4.72839580e-01 4.62637689e-01 4.28817626e-01 3.63797583e-01 3.13428079e-01 2.53709771e-01 2.06357579e-01 1.55436727e-01 1.48586376e-01 1.69430016e-01 1.90259290e-02 5.78819559e-05] | constraint for maximum strain in spar cap suction side
rotorse.rs.constr.constr_max_strainL_spar |  | [1.78849831e-02 7.27353404e-03 9.27033797e-02 1.43375279e-01 2.07277687e-01 2.87337691e-01 3.63540189e-01 3.63215579e-01 3.49320832e-01 3.67091875e-01 4.10526863e-01 4.68154026e-01 5.25124241e-01 5.36252652e-01 5.18803673e-01 4.93261470e-01 4.69987401e-01 4.59593174e-01 4.59342617e-01 4.50003199e-01 4.19568009e-01 3.54395576e-01 2.97178277e-01 2.37716183e-01 1.90796524e-01 1.42404582e-01 1.36465662e-01 1.55182842e-01 1.90259290e-02 5.78819559e-05] | constraint for maximum strain in spar cap pressure side
rotorse.rs.constr.constr_max_strainU_te |  | [1.56493602e-02 6.36434229e-03 2.59132464e-02 3.31103156e-02 6.32682612e-02 6.81262383e-02 6.72467861e-02 9.77413072e-03 6.57519425e-02 8.91513713e-02 1.02517532e-01 1.16924056e-01 1.38528602e-01 1.51946558e-01 1.56602132e-01 1.54179554e-01 1.54203450e-01 1.48871112e-01 1.36207675e-01 1.22110458e-01 1.08689216e-01 8.05451114e-02 6.23652401e-02 4.06036235e-02 1.01447785e-01 5.57146725e-02 1.93005319e-02 3.23335256e-03 1.66476879e-02 5.06467114e-05] | constraint for maximum strain in trailing edge suction side
rotorse.rs.constr.constr_max_strainL_te |  | [1.56493602e-02 6.36434229e-03 2.59132464e-02 3.31103156e-02 6.32682612e-02 6.81262383e-02 6.72467861e-02 9.77413072e-03 6.57519425e-02 8.91513713e-02 1.02517532e-01 1.16924056e-01 1.38528602e-01 1.51946558e-01 1.56602132e-01 1.54179554e-01 1.54203450e-01 1.48871112e-01 1.36207675e-01 1.22110458e-01 1.08689216e-01 8.05451114e-02 6.23652401e-02 4.06036235e-02 1.01447785e-01 5.57146725e-02 1.93005319e-02 3.23335256e-03 1.66476879e-02 5.06467114e-05] | constraint for maximum strain in trailing edge pressure side
rotorse.rs.constr.constr_flap_f_margin |  | [ -0.48589653 -3.36027582 -8.00900899 -19.36446116 -26.29336524] | constraint on flap blade frequency such that ratio of 3P/f is above or below gamma with constraint <= 0
rotorse.rs.constr.constr_edge_f_margin |  | [ -1.40806664 -6.19226478 -13.36694263 -14.34747642 -23.48592714] | constraint on edge blade frequency such that ratio of 3P/f is above or below gamma with constraint <= 0
rotorse.rs.brs.d_r | m | [1.25433672] | Root fastener circle diameter
rotorse.rs.brs.ratio |  | [0.48859158] | Ratio of recommended diameter over actual diameter. It can be constrained to be smaller than 1
rotorse.rc.sect_perimeter | m | [8.16779755 9.56915616 9.97680562 9.69239566 9.3895065 8.84560065 8.31364527 7.66893343 7.13641658 6.62545564 5.95134795 5.26208881 4.72520817 4.44124195 4.2530704 4.10598179 3.96515763 3.79531576 3.58783268 3.39037116 3.25208497 3.2116266 3.20615775 3.20324178 3.20116696 3.1930276 2.90849482 2.274396 1.40521883 0.41738853] | Perimeter of the section along the blade span
rotorse.rc.layer_volume | m**3 | [ 0.10421546 2.22840118 0.50180872 0.50180872 0.04575122 -0.69007558 1.04623594 0.06596297 0.03148315 1.15245879 0.00734501 0.13938597 0.00734501 0.03378218 0.64950487 0.03378218] | Volumes of each layer used in the blade, ignoring the scrap factor
rotorse.rc.mat_volume | m**3 | [0.10421546 2.22840118 0.08225439 0.35929308 3.08503168 0. 0. 0. 0. ] | Volumes of each material used in the blade, ignoring the scrap factor. For laminates, this is the wet volume
rotorse.rc.mat_mass | kg | [ 114.63700829 4111.40017765 151.75935843 697.02858112 339.35348479 0. 112.35439905 0. 0. ] | Masses of each material used in the blade, ignoring the scrap factor. For laminates, this is the wet mass.
rotorse.rc.mat_cost | USD | [ 828.82556992 7941.76148475 307.49481205 951.77440478 4411.59530229 0. 0. 5705.92402465 0. ] | Costs of each material used in the blade, ignoring the scrap factor. For laminates, this is the cost of the dry fabric.
rotorse.rc.mat_cost_scrap | USD | [1036.0319624 9133.02570747 353.61903386 999.36312502 5293.91436274 0. 0. 6847.10882958 0. ] | Same as mat_cost, now including the scrap factor.
rotorse.rc.total_labor_hours | h | [582.36067129] | Total amount of labor hours per blade.
rotorse.rc.total_skin_mold_gating_ct | h | [23.9999] | Total amount of gating cycle time per blade. This is the cycle time required in the main mold that cannot be parallelized unless the number of molds is increased.
rotorse.rc.total_non_gating_ct | h | [102.5403079] | Total amount of non-gating cycle time per blade. This cycle time can happen in parallel.
rotorse.rc.total_metallic_parts_cost | USD | [3696.63328429] | Cost of the metallic parts (bolts, nuts, lightining protection system), excluding the blade joint.
rotorse.rc.total_consumable_cost_w_waste | USD | [4152.7683829] | Cost of the consumables including the waste.
rotorse.rc.total_blade_mat_cost_w_waste | USD | [31512.46468826] | Total blade material costs including the waste per blade.
rotorse.rc.total_cost_labor | USD | [19648.30059824] | Total labor costs per blade.
rotorse.rc.total_cost_utility | USD | [300.13909851] | Total utility costs per blade.
rotorse.rc.blade_variable_cost | USD | [51460.90438501] | Total blade variable costs per blade (material, labor, utility).
rotorse.rc.total_cost_equipment | USD | [1966.12510512] | Total equipment cost per blade.
rotorse.rc.total_cost_tooling | USD | [4858.88119722] | Total tooling cost per blade.
rotorse.rc.total_cost_building | USD | [290.01219096] | Total builting cost per blade.
rotorse.rc.total_maintenance_cost | USD | [1911.88566275] | Total maintenance cost per blade.
rotorse.rc.total_labor_overhead | USD | [5894.49017947] | Total labor overhead cost per blade.
rotorse.rc.cost_capital | USD | [3824.84520462] | Cost of capital per blade.
rotorse.rc.blade_fixed_cost | USD | [18746.23954014] | Total blade fixed cost per blade (equipment, tooling, building, maintenance, labor, capital).
rotorse.rc.total_blade_cost | USD | [70207.14392515] | Total blade cost (variable and fixed)
rotorse.total_bc.total_blade_cost | USD | [70207.14392515] | Total blade cost (variable and fixed). For segmented blades, this is the total of inner+outer+joint
drivese.hub_E | Pa | [2.1e+11]
drivese.hub_G | Pa | [8.07692308e+10]
drivese.hub_rho | kg/m**3 | [8500.]
drivese.hub_Xy | Pa | [4.5e+08]
drivese.hub_wohler_exp |  | [1.]
drivese.hub_wohler_A |  | [3.55e+08]
drivese.hub_mat_cost | USD/kg | [0.]
drivese.spinner_rho | kg/m**3 | [1940.]
drivese.spinner_Xt | Pa | [6.e+08]
drivese.spinner_mat_cost | USD/kg | [1.87]
drivese.lss_Xt | Pa | [3.55e+08]
drivese.lss_wohler_exp |  | [1.]
drivese.lss_wohler_A |  | [3.55e+08]
drivese.lss_cost | USD/kg | [0.]
drivese.hss_Xt | Pa | [3.55e+08]
drivese.hss_wohler_exp |  | [1.]
drivese.hss_wohler_A |  | [3.55e+08]
drivese.hss_cost | USD/kg | [0.]
drivese.bedplate_mat_cost | USD/kg | [0.]
drivese.constr_hub_diameter | m | [0.39733432]
drivese.spinner.spinner_diameter | m | [5.]
drivese.hub_system_cost | USD | [428.45156616]
drivese.stage_ratios |  | [3.39674096 3.22322262 8.85969611]
drivese.D_gearbox | m | [0.928125]
drivese.L_lss | m | [3.1]
drivese.constr_length | m | [2.61851256]
drivese.bear1.mb_max_defl_ang | rad | [0.00872665]
drivese.bear1.mb_mass | kg | [1480.55356999]
drivese.bear1.mb_I | kg*m**2 | [134.02030141 70.60698288 70.60698288]
drivese.bear2.mb_max_defl_ang | rad | [0.078]
drivese.bear2.mb_mass | kg | [1349.62411874]
drivese.bear2.mb_I | kg*m**2 | [118.75932276 61.52201828 61.52201828]
drivese.lss_rpm | rpm | [ 8. 8.26761983 8.53523965 8.80285948 9.0704793 9.33809913 9.60571895 9.87333878 10.14095861 10.40857843 10.67619826 10.94381808 11.21143791 11.47905774 11.74667756 12.01429739 12.28191721 12.54953704 12.81715686 13.08477669 13.35239652 13.62001634 13.88763617 14.15525599 14.42287582 14.69049564 14.95811547 15.2257353 15.49335512 15.76097495]
drivese.hss_rpm | rpm | [ 776.00000004 801.95912314 827.91824623 853.87736933 879.83649243 905.79561553 931.75473862 957.71386172 983.67298482 1009.63210792 1035.59123101 1061.55035411 1087.50947721 1113.4686003 1139.4277234 1165.3868465 1191.3459696 1217.30509269 1243.26421579 1269.22333889 1295.18246199 1321.14158508 1347.10070818 1373.05983128 1399.01895438 1424.97807747 1450.93720057 1476.89632367 1502.85544676 1528.81456986]
drivese.generator.B_rymax | T | [1.3]
drivese.generator.B_trmax | T | [2.88559227]
drivese.generator.B_tsmax | T | [2.8381688]
drivese.generator.B_g1 | T | [1.41600881]
drivese.generator.B_pm1 |  | [0.]
drivese.generator.N_s |  | [30.]
drivese.generator.b_s | m | [0.01916372]
drivese.generator.b_t | m | [0.02342232]
drivese.generator.A_Curcalc | mm**2 | [5.32787159]
drivese.generator.A_Cuscalc | mm**2 | [287.4557278]
drivese.generator.b_m |  | [0.]
drivese.generator.f |  | [38.8 40.09795616 41.39591231 42.69386847 43.99182462 45.28978078 46.58773693 47.88569309 49.18364924 50.4816054 51.77956155 53.07751771 54.37547386 55.67343002 56.97138617 58.26934232 59.56729848 60.86525463 62.16321079 63.46116694 64.7591231 66.05707925 67.35503541 68.65299156 69.95094772 71.24890387 72.54686003 73.84481618 75.14277234 76.44072849]
drivese.generator.I_s | A | [374.36066645 365.24800952 356.97615071 349.47999854 342.70168557 336.58947245 331.09684151 326.18174468 321.80597812 317.93466111 314.53580135 311.57993173 309.03980667 306.8901478 305.10743071 303.66970577 302.55644704 301.74842444 301.227595 300.97700965 300.98073281 301.2237723 301.69201758 302.3721848 303.25176735 304.3189908 305.56277154 306.97267832 308.53889639 310.25219366]
drivese.generator.R_s | ohm | [0.00378304 0.00378304 0.00378304 0.00378304 0.00378304 0.00378304 0.00378304 0.00378304 0.00378304 0.00378304 0.00378304 0.00378304 0.00378304 0.00378304 0.00378304 0.00378304 0.00378304 0.00378304 0.00378304 0.00378304 0.00378304 0.00378304 0.00378304 0.00378304 0.00378304 0.00378304 0.00378304 0.00378304 0.00378304 0.00378304]
drivese.generator.L_s |  | [0.00018998]
drivese.generator.J_s | A/m**2 | [1.3023246 1.27062352 1.24184741 1.21576982 1.19218945 1.1709263 1.15181856 1.13471993 1.11949753 1.10603001 1.09420607 1.0839232 1.07508662 1.06760839 1.06140668 1.05640513 1.05253233 1.04972138 1.04790952 1.04703779 1.04705074 1.04789623 1.04952516 1.05189132 1.05495121 1.05866386 1.06299072 1.0678955 1.07334405 1.07930427]
drivese.generator.A_1 |  | [17581.38213391 17153.41755821 16764.9400184 16412.89257434 16094.55755324 15807.50508177 15549.55051508 15318.7191183 15113.21669514 14931.40511679 14771.78190408 14632.96317151 14513.6693639 14412.71331402 14328.99022773 14261.4692676 14209.18645872 14171.2386846 14146.77857893 14135.0101502 14135.18500403 14146.59905078 14168.58960659 14200.53281243 14241.84131059 14291.96213004 14350.37474222 14416.58925713 14490.14473673 14570.60760765]
drivese.generator.Losses | W | [42626.75481696 42496.09804264 42452.97677827 42487.72335241 42592.06958878 42758.91028097 42982.11205326 43256.35791648 43577.020096 43940.05540176 44341.91868478 44779.49089176 45250.01896862 45751.06543307 46280.4658774 46836.29300692 47416.82608947 48020.52490453 48646.00744988 49292.03079847 49957.47460656 50641.32686145 51342.67152757 52060.67780713 52794.59077862 53543.72321437 54307.44841064 55085.19388923 55876.43585156 56680.69428423]
drivese.generator.S |  | [90.]
drivese.generator.Slot_aspect_ratio |  | [0.]
drivese.generator.Slot_aspect_ratio1 |  | [4.17455588]
drivese.generator.Slot_aspect_ratio2 |  | [0.4185029]
drivese.generator.J_r |  | [65.97247966 63.83697466 61.83538587 59.95549954 58.18654336 56.51897994 54.9443347 53.45505194 52.0443735 50.70623628 49.43518513 48.22629847 47.07512467 45.97762722 44.93013744 43.92931358 42.9721051 42.05572172 41.17760615 40.33541037 39.52697456 38.75030867 38.00357606 37.28507896 36.59324562 35.92661882 35.28384564 34.66366826 34.06491578 33.48649681]
drivese.generator.L_sm |  | [0.02714525]
drivese.generator.Q_r |  | [72.]
drivese.generator.R_R |  | [0.03165743]
drivese.generator.b_r |  | [0.0238947]
drivese.generator.b_tr |  | [0.02920463]
drivese.generator.b_trmin |  | [0.02872466]
drivese.generator.N_r |  | [148.]
drivese.generator.L_r |  | [0.00017693]
drivese.generator.h_yr |  | [0.24415529]
drivese.generator.h_ys |  | [0.24415529]
drivese.generator.tau_p |  | [0.63879051]
drivese.generator.Current_ratio |  | [0.47416795 0.49003004 0.50589213 0.52175422 0.53761632 0.55347841 0.5693405 0.5852026 0.60106469 0.61692678 0.63278888 0.64865097 0.66451306 0.68037515 0.69623725 0.71209934 0.72796143 0.74382353 0.75968562 0.77554771 0.7914098 0.8072719 0.82313399 0.83899608 0.85485818 0.87072027 0.88658236 0.90244445 0.91830655 0.93416864]
drivese.generator.E_p |  | [1327.67024915 1372.08410924 1416.49796933 1460.91182941 1505.3256895 1549.73954959 1594.15340968 1638.56726977 1682.98112986 1727.39498994 1771.80885003 1816.22271012 1860.63657021 1905.0504303 1949.46429039 1993.87815047 2038.29201056 2082.70587065 2127.11973074 2171.53359083 2215.94745092 2260.361311 2304.77517109 2349.18903118 2393.60289127 2438.01675136 2482.43061145 2526.84447153 2571.25833162 2615.67219171]
drivese.generator_cost | USD | [85736.85650294]
drivese.generator.con_uas | m | [0.]
drivese.generator.con_zas | m | [0.]
drivese.generator.con_yas | m | [0.]
drivese.generator.con_bst | m | [0.]
drivese.generator.con_uar | m | [0.]
drivese.generator.con_yar | m | [0.]
drivese.generator.con_zar | m | [0.]
drivese.generator.con_br | m | [0.]
drivese.generator.TCr | m**3 | [0.09903356]
drivese.generator.TCs | m**3 | [-0.08329544]
drivese.generator.con_TC2r | m**3 | [-0.08329544]
drivese.generator.con_TC2s | m**3 | [-0.08329544]
drivese.generator.con_Bsmax | T | [1.56099284]
drivese.generator.K_rad_L |  | [0.40163934]
drivese.generator.K_rad_U |  | [0.40163934]
drivese.generator.D_ratio_L |  | [1.53959884]
drivese.generator.D_ratio_U |  | [1.53959884]
drivese.generator.converter_efficiency |  | [0.98390769 0.98400189 0.98408984 0.98417211 0.9842492 0.98432156 0.98438958 0.98445361 0.98451397 0.98457094 0.98462478 0.98467572 0.98472396 0.9847697 0.9848131 0.98485432 0.98489351 0.98493078 0.98496628 0.98500009 0.98503233 0.98506309 0.98509244 0.98512048 0.98514728 0.98517289 0.9851974 0.98522084 0.98524329 0.98526479]
drivese.generator.transformer_efficiency |  | [0.98434803 0.98393117 0.98350059 0.9830563 0.98259829 0.98212656 0.98164112 0.98114197 0.9806291 0.98010251 0.97956221 0.97900819 0.97844045 0.977859 0.97726384 0.97665496 0.97603236 0.97539605 0.97474602 0.97408228 0.97340482 0.97271364 0.97200875 0.97129014 0.97055782 0.96981178 0.96905203 0.96827856 0.96749138 0.96669048]
drivese.generator_efficiency |  | [0.93901878 0.93880134 0.9385042 0.93813465 0.93769893 0.93720246 0.93664989 0.9360453 0.93539223 0.93469381 0.93395277 0.93317153 0.93235225 0.93149683 0.93060698 0.92968422 0.92872992 0.92774531 0.9267315 0.9256895 0.92462022 0.9235245 0.92240308 0.92125665 0.92008586 0.91889128 0.91767344 0.91643285 0.91516994 0.91388516]
drivese.mean_bearing_mass | kg | [1415.08884437]
drivese.total_bedplate_mass | kg | [19372.36922937]
drivese.above_yaw_mass | kg | [112100.49293011]
drivese.above_yaw_cm | m | [ 0.74308747 -0.08010447 0.73039494]
drivese.nacelle_I | kg*m**2 | [201684.17176706 609137.24075899 748316.58413799 -6447.69598203 -17298.43996861 -781.34316445]
drivese.above_yaw_I | kg*m**2 | [199642.99826624 605032.70574039 746204.70322534 -6672.74055326 -15246.47699497 -1002.54379425]
drivese.above_yaw_I_TT | kg*m**2 | [ 2.60165326e+05 7.26735252e+05 8.08823558e+05 4.54747351e-12 -7.60887203e+04 5.55622101e+03]
drivese.rotor_mass | kg | [25083.46125227]
drivese.rna_mass | kg | [141243.42792821]
drivese.rna_cm | m | [-1.08162696 -0.06357642 0.93266601]
drivese.rna_I_TT | kg*m**2 | [ 4.95571395e+06 5.35598066e+06 5.35656046e+06 -8.14949609e+00 1.93037173e+05 5.54821071e+03]
drivese.torq_deflection | m | [0.00014115]
drivese.torq_rotation | rad | [5.2036041e-07]
drivese.lss_axial_stress | Pa | [[ 672707.57631086] [17514426.5368241 ] [19526339.65520899] [18244434.22664929]]
drivese.lss_shear_stress | Pa | [[48086200.18213402] [48898712.37542871] [48992075.60493489] [47335679.09649289]]
drivese.constr_lss_vonmises |  | [[0.32483279] [0.33729944] [0.3395901 ] [0.32757351]]
drivese.lss_axial_load2stress | m**2 | [ 3.82436907 0. 0. 0. 53.02402191 53.02402191]
drivese.lss_shear_load2stress | m**2 | [ 0. 4.29987073 4.29987073 26.51201095 0. 0. ]
drivese.hss_axial_stress | Pa | [[6.72849783e+05] [1.96141496e-02]]
drivese.hss_shear_stress | Pa | [[4520543.05891588] [3900751.23675604]]
drivese.hss_bending_stress | Pa | [[0.] [0.]]
drivese.constr_hss_vonmises |  | [[0.0306488 ] [0.02634957]]
drivese.mb1_deflection | m | [4.98491316e-05]
drivese.mb2_deflection | m | [1.8358459e-14]
drivese.bedplate_deflection | m | [0.0001046]
drivese.mb1_rotation | rad | [-1.63102744e-05]
drivese.mb2_rotation | rad | [1.41724923e-14]
drivese.bedplate_rotation | rad | [0.00012495]
drivese.base_F | N | [[ 280195.80956261] [ -2449.3220965 ] [-1147645.43678713]]
drivese.base_M | N*m | [[ -4841.18626489] [321171.96405266] [216140.55543445]]
drivese.bedplate_axial_stress | Pa | [[1.06257487e+05] [3.03135776e+06] [6.43497888e+05] [1.85974026e+06] [3.58725953e+06] [2.29480375e+06] [5.72905842e+06] [2.84779596e+06] [1.36988558e+06] [1.06259468e+05] [2.15503565e+00] [1.06263588e+05] [2.87264919e+06] [5.24441635e+05] [1.97879264e+06] [3.66584346e+06] [9.99576898e+06] [7.28495703e+06] [2.85964520e+06] [1.37383536e+06] [1.06258075e+05] [1.61067606e-01]]
drivese.bedplate_shear_stress | Pa | [[4.49257516e+05] [6.18252046e+06] [6.51914106e+06] [6.85610601e+06] [7.07826486e+06] [2.63665445e+07] [2.63109636e+07] [6.41596271e+06] [6.19133228e+06] [4.49258561e+05] [2.09064736e+00] [4.49283361e+05] [6.85355525e+06] [7.19031704e+06] [7.52726021e+06] [7.74949858e+06] [4.16165804e+07] [4.16508526e+07] [6.41596456e+06] [6.19133308e+06] [4.49264511e+05] [7.70441670e+00]]
drivese.bedplate_bending_stress | Pa | [[0.] [0.] [0.] [0.] [0.] [0.] [0.] [0.] [0.] [0.] [0.] [0.] [0.] [0.] [0.] [0.] [0.] [0.] [0.] [0.] [0.] [0.]]
drivese.constr_bedplate_vonmises |  | [[3.06289722e-03] [4.34040053e-02] [4.41082397e-02] [4.68774813e-02] [4.98184253e-02] [1.78330677e-01] [1.79129447e-01] [4.47402714e-02] [4.21622961e-02] [3.06290526e-03] [1.64340455e-08] [3.06307342e-03] [4.76320416e-02] [4.86136238e-02] [5.14289436e-02] [5.42650481e-02] [2.83810015e-01] [2.82782305e-01] [4.47517777e-02] [4.21642561e-02] [3.06294435e-03] [5.20471114e-08]]
drivese.constr_mb1_defl |  | [-0.00186902]
drivese.constr_mb2_defl |  | [1.81698619e-13]
drivese.drivetrain_spring_constant | N*m/rad | [2.83287697e+08]
drivese.drivetrain_damping_coefficient | N*m*s/rad | [723077.11752964]
towerse.height_constraint | m | [2.]
towerse.transition_piece_height | m | [0.]
towerse.z_start | m | [0.]
towerse.tower_section_height | m | [7.8 7.80722222 7.8 7.80722222 7.8 7.8 7.80722222 7.8 7.8 7.77833333]
towerse.member.sigma_ult | Pa | [3.55e+08 3.55e+08 3.55e+08 3.55e+08 3.55e+08 3.55e+08 3.55e+08 3.55e+08 3.55e+08 3.55e+08]
towerse.member.wohler_exp |  | [1. 1. 1. 1. 1. 1. 1. 1. 1. 1.]
towerse.member.wohler_A |  | [3.55e+08 3.55e+08 3.55e+08 3.55e+08 3.55e+08 3.55e+08 3.55e+08 3.55e+08 3.55e+08 3.55e+08]
towerse.member.ballast_density | kg/m**3 | []
towerse.member.ballast_unit_cost | USD/kg | []
towerse.z_param | m | [ 0. 7.8 15.60722222 23.40722222 31.21444444 39.01444444 46.81444444 54.62166667 62.42166667 70.22166667 78. ]
towerse.member.sec_loc |  | [0. 0.1111454 0.2222908 0.3334362 0.4445816 0.55567556 0.66682096 0.77796636 0.88906033 1. ] | normalized sectional location
towerse.member.str_tw | deg | [0. 0. 0. 0. 0. 0. 0. 0. 0. 0.] | structural twist of section
towerse.member.tw_iner | deg | [0. 0. 0. 0. 0. 0. 0. 0. 0. 0.] | inertial twist of section
towerse.member.mass_den | kg/m | [4047.17436716 3033.22769421 2628.63770001 2181.54128137 1823.66591231 1609.60661745 1127.70514409 964.31374144 817.40285339 651.47130865] | sectional mass per unit length
towerse.member.foreaft_iner | kg*m | [7951.03386098 5985.95509604 5196.81807925 4321.44221921 3618.23282938 3196.54451843 2244.28327621 1920.49123553 1576.2601998 1215.91412656] | sectional fore-aft intertia per unit length about the Y_G inertia axis
towerse.member.sideside_iner | kg*m | [7951.03386098 5985.95509604 5196.81807925 4321.44221921 3618.23282938 3196.54451843 2244.28327621 1920.49123553 1576.2601998 1215.91412656] | sectional side-side intertia per unit length about the Y_G inertia axis
towerse.member.foreaft_stff | N*m**2 | [1.83586268e+11 1.38213367e+11 1.19992501e+11 9.97804141e+10 8.35435837e+10 7.38069652e+10 5.18196248e+10 4.43433930e+10 3.63952328e+10 2.80749826e+10] | sectional fore-aft bending stiffness per unit length about the Y_E elastic axis
towerse.member.sideside_stff | N*m**2 | [1.83586268e+11 1.38213367e+11 1.19992501e+11 9.97804141e+10 8.35435837e+10 7.38069652e+10 5.18196248e+10 4.43433930e+10 3.63952328e+10 2.80749826e+10] | sectional side-side bending stiffness per unit length about the Y_E elastic axis
towerse.member.tor_stff | N*m**2 | [1.41220206e+11 1.06317974e+11 9.23019239e+10 7.67541647e+10 6.42642952e+10 5.67745886e+10 3.98612499e+10 3.41103023e+10 2.79963329e+10 2.15961404e+10] | sectional torsional stiffness
towerse.member.axial_stff | N | [9.34476764e+10 7.00360435e+10 6.06942185e+10 5.03709367e+10 4.21077341e+10 3.71651885e+10 2.60382716e+10 2.22656279e+10 1.88735128e+10 1.50422182e+10] | sectional axial stiffness
towerse.member.cg_offst | m | [0. 0. 0. 0. 0. 0. 0. 0. 0. 0.] | offset from the sectional center of mass
towerse.member.sc_offst | m | [0. 0. 0. 0. 0. 0. 0. 0. 0. 0.] | offset from the sectional shear center
towerse.member.tc_offst | m | [0. 0. 0. 0. 0. 0. 0. 0. 0. 0.] | offset from the sectional tension center
towerse.member.axial_load2stress | m**2 | [[ 0. 0. 2.24724689 2.2877528 2.2877528 0. ] [ 0. 0. 2.99845607 3.0387799 3.0387799 0. ] [ 0. 0. 3.45996712 3.50021873 3.50021873 0. ] [ 0. 0. 4.16907077 4.2092429 4.2092429 0. ] [ 0. 0. 4.98720733 5.02731606 5.02731606 0. ] [ 0. 0. 5.65044894 5.69051984 5.69051984 0. ] [ 0. 0. 8.06505144 8.10503745 8.10503745 0. ] [ 0. 0. 9.43157772 9.47153502 9.47153502 0. ] [ 0. 0. 11.12670449 11.35244835 11.35244835 0. ] [ 0. 0. 13.96070691 14.47374006 14.47374006 0. ]]
towerse.member.shear_load2stress | m**2 | [[ 3.68603833 3.68603833 0. 0. 0. 1.1438764 ] [ 4.92339489 4.92339489 0. 0. 0. 1.51938995] [ 5.6835367 5.6835367 0. 0. 0. 1.75010937] [ 6.8514514 6.8514514 0. 0. 0. 2.10462145] [ 8.19891947 8.19891947 0. 0. 0. 2.51365803] [ 9.29126311 9.29126311 0. 0. 0. 2.84525992] [13.26800706 13.26800706 0. 0. 0. 4.05251872] [15.51859701 15.51859701 0. 0. 0. 4.73576751] [18.30987739 18.30987739 0. 0. 0. 5.67622417] [22.97677931 22.97677931 0. 0. 0. 7.23687003]]
towerse.constr_d_to_t |  | [111.94993593 149.71211673 172.91109938 208.5555359 249.68036118 283.01899604 404.39122286 473.08068621 540.25810431 655.86814742]
towerse.constr_taper |  | [1. 1. 1. 1. 1. 1. 1. 1. 0.9675 1. ]
towerse.slope |  | [1. 1. 1. 1. 1. 1. 1. 1. 0.9675 1. ]
towerse.thickness_slope |  | [0.74776804 0.86583289 0.82908899 0.83529011 0.88220354 0.69986434 0.85480392 0.86142738 0.81012303]
towerse.member.nu_full |  | [0.3 0.3 0.3 0.3 0.3 0.3 0.3 0.3 0.3 0.3 0.3 0.3 0.3 0.3 0.3 0.3 0.3 0.3 0.3 0.3 0.3 0.3 0.3 0.3 0.3 0.3 0.3 0.3 0.3 0.3]
towerse.member.nodes_r | m | [2. 2. 2. 2. 2. 2. 2. 2. 2. 2. 2. 2. 2. 2. 2. 2. 2. 2. 2. 2. 2. 2. 2. 2. 2. 1.97833333 1.95666667 1.935 1.935 1.935 1.935 ]
towerse.member.center_of_buoyancy | m | [0. 0. 0.]
towerse.member.displacement | m**3 | [0.]
towerse.member.buoyancy_force | N | [0.]
towerse.member.idx_cb |  | [0.]
towerse.member.Awater | m**2 | [0.]
towerse.member.Iwater | m**4 | [0.]
towerse.member.added_mass | kg | [0. 0. 0. 0. 0. 0.]
towerse.member.waterline_centroid | m | [0. 0.]
towerse.member.z_dim | m | [ 0. 2.6 5.2 7.8 10.40240741 13.00481481 15.60722222 18.20722222 20.80722222 23.40722222 26.00962963 28.61203704 31.21444444 33.81444444 36.41444444 39.01444444 41.61444444 44.21444444 46.81444444 49.41685185 52.01925926 54.62166667 57.22166667 59.82166667 62.42166667 65.02166667 67.62166667 70.22166667 72.81444444 75.40722222 78. ]
towerse.member.d_eff | m | [4. 4. 4. 4. 4. 4. 4. 4. 4. 4. 4. 4. 4. 4. 4. 4. 4. 4. 4. 4. 4. 4. 4. 4. 4. 3.95666667 3.91333333 3.87 3.87 3.87 3.87 ]
towerse.tower_cost | USD | [348985.4032711]
towerse.member.section_D | m | [4. 4. 4. 4. 4. 4. 4. 4. 4. 4. 4. 4. 4. 4. 4. 4. 4. 4. 4. 4. 4. 4. 4. 4. 3.97833333 3.935 3.89166667 3.87 3.87 3.87 ]
towerse.member.section_t | m | [0.03823138 0.03823138 0.03823138 0.0285882 0.0285882 0.0285882 0.0247526 0.0247526 0.0247526 0.02052211 0.02052211 0.02052211 0.01714192 0.01714192 0.01714192 0.01512266 0.01512266 0.01512266 0.01058381 0.01058381 0.01058381 0.00904708 0.00904708 0.00904708 0.0077934 0.0077934 0.0077934 0.00631362 0.00631362 0.00631362]
towerse.member.section_sigma_y | Pa | [4.5e+08 4.5e+08 4.5e+08 4.5e+08 4.5e+08 4.5e+08 4.5e+08 4.5e+08 4.5e+08 4.5e+08 4.5e+08 4.5e+08 4.5e+08 4.5e+08 4.5e+08 4.5e+08 4.5e+08 4.5e+08 4.5e+08 4.5e+08 4.5e+08 4.5e+08 4.5e+08 4.5e+08 4.5e+08 4.5e+08 4.5e+08 4.5e+08 4.5e+08 4.5e+08]
towerse.turbine_mass | kg | [288576.14311067]
towerse.turbine_center_of_mass | m | [-5.29401698e-01 -3.11174411e-02 5.24553224e+01]
towerse.turbine_I_base | kg*m**2 | [ 1.03447459e+09 1.03487485e+09 5.93743662e+06 -8.14949609e+00 1.93037173e+05 5.54821071e+03]
towerse.env.wind.U | m/s | [ 0. 10.80544069 12.41219195 13.46067178 14.2585245 14.9096912 15.46368296 15.94764475 16.37912266 16.76941027 17.12673776 17.45651597 17.76310718 18.04962842 18.3190333 18.57346363 18.81467126 19.04410857 19.26299399 19.47255007 19.67345549 19.86647448 20.05210245 20.2311009 20.40397987 20.57119087 20.73313561 20.89017321 21.04220864 21.18997298 21.33372708]
towerse.env.windLoads.windLoads_Px | N/m | [ 0. 172.97647369 238.55367813 287.9844782 329.81577759 365.91016339 397.59000402 425.96971155 451.8349688 475.69666007 497.93829668 518.8065606 538.50700755 557.18342211 574.98237901 592.00555945 608.32026391 623.99405703 639.08779441 653.66682642 667.76201937 681.41261282 694.64091558 707.48997997 719.98660801 723.79620405 727.05159596 729.77775354 740.75348289 751.48204984 761.97731806]
towerse.env.windLoads.windLoads_Py | N/m | [0. 0. 0. 0. 0. 0. 0. 0. 0. 0. 0. 0. 0. 0. 0. 0. 0. 0. 0. 0. 0. 0. 0. 0. 0. 0. 0. 0. 0. 0. 0.]
towerse.env.windLoads.windLoads_Pz | N/m | [0. 0. 0. 0. 0. 0. 0. 0. 0. 0. 0. 0. 0. 0. 0. 0. 0. 0. 0. 0. 0. 0. 0. 0. 0. 0. 0. 0. 0. 0. 0.]
towerse.env.windLoads.windLoads_qdyn | N/m**2 | [ 0. 71.51399846 94.3632867 110.97868198 124.52463148 136.15807118 146.46436305 155.77551609 164.3188413 172.24303641 179.66165204 186.6470942 193.26088569 199.54581515 205.54702579 211.29630011 216.82001098 222.1403187 227.27604912 232.24787635 237.06497112 241.73954517 246.27817284 250.69468413 254.99746658 259.1940099 263.29103386 267.2945937 271.19940835 275.02165981 278.76584546]
towerse.env.windLoads.windLoads_z | m | [ 0. 2.6 5.2 7.8 10.40240741 13.00481481 15.60722222 18.20722222 20.80722222 23.40722222 26.00962963 28.61203704 31.21444444 33.81444444 36.41444444 39.01444444 41.61444444 44.21444444 46.81444444 49.41685185 52.01925926 54.62166667 57.22166667 59.82166667 62.42166667 65.02166667 67.62166667 70.22166667 72.81444444 75.40722222 78. ]
towerse.env.windLoads.windLoads_beta | deg | [0.]
towerse.env.Px | N/m | [ 0. 172.97647369 238.55367813 287.9844782 329.81577759 365.91016339 397.59000402 425.96971155 451.8349688 475.69666007 497.93829668 518.8065606 538.50700755 557.18342211 574.98237901 592.00555945 608.32026391 623.99405703 639.08779441 653.66682642 667.76201937 681.41261282 694.64091558 707.48997997 719.98660801 723.79620405 727.05159596 729.77775354 740.75348289 751.48204984 761.97731806]
towerse.env.Py | N/m | [0. 0. 0. 0. 0. 0. 0. 0. 0. 0. 0. 0. 0. 0. 0. 0. 0. 0. 0. 0. 0. 0. 0. 0. 0. 0. 0. 0. 0. 0. 0.]
towerse.env.Pz | N/m | [0. 0. 0. 0. 0. 0. 0. 0. 0. 0. 0. 0. 0. 0. 0. 0. 0. 0. 0. 0. 0. 0. 0. 0. 0. 0. 0. 0. 0. 0. 0.]
towerse.env.qdyn | N/m**2 | [ 0. 71.51399846 94.3632867 110.97868198 124.52463148 136.15807118 146.46436305 155.77551609 164.3188413 172.24303641 179.66165204 186.6470942 193.26088569 199.54581515 205.54702579 211.29630011 216.82001098 222.1403187 227.27604912 232.24787635 237.06497112 241.73954517 246.27817284 250.69468413 254.99746658 259.1940099 263.29103386 267.2945937 271.19940835 275.02165981 278.76584546]
towerse.g2e.Px | N/m | [0. 0. 0. 0. 0. 0. 0. 0. 0. 0. 0. 0. 0. 0. 0. 0. 0. 0. 0. 0. 0. 0. 0. 0. 0. 0. 0. 0. 0. 0. 0.]
towerse.g2e.Py | N/m | [0. 0. 0. 0. 0. 0. 0. 0. 0. 0. 0. 0. 0. 0. 0. 0. 0. 0. 0. 0. 0. 0. 0. 0. 0. 0. 0. 0. 0. 0. 0.]
towerse.g2e.Pz | N/m | [ 0. -172.97647369 -238.55367813 -287.9844782 -329.81577759 -365.91016339 -397.59000402 -425.96971155 -451.8349688 -475.69666007 -497.93829668 -518.8065606 -538.50700755 -557.18342211 -574.98237901 -592.00555945 -608.32026391 -623.99405703 -639.08779441 -653.66682642 -667.76201937 -681.41261282 -694.64091558 -707.48997997 -719.98660801 -723.79620405 -727.05159596 -729.77775354 -740.75348289 -751.48204984 -761.97731806]
towerse.g2e.qdyn | Pa | [ 0. 71.51399846 94.3632867 110.97868198 124.52463148 136.15807118 146.46436305 155.77551609 164.3188413 172.24303641 179.66165204 186.6470942 193.26088569 199.54581515 205.54702579 211.29630011 216.82001098 222.1403187 227.27604912 232.24787635 237.06497112 241.73954517 246.27817284 250.69468413 254.99746658 259.1940099 263.29103386 267.2945937 271.19940835 275.02165981 278.76584546]
towerse.tower.section_L | m | [2.6 2.6 2.6 2.60240741 2.60240741 2.60240741 2.6 2.6 2.6 2.60240741 2.60240741 2.60240741 2.6 2.6 2.6 2.6 2.6 2.6 2.60240741 2.60240741 2.60240741 2.6 2.6 2.6 2.6 2.6 2.6 2.59277778 2.59277778 2.59277778]
towerse.tower.f1 | Hz | [0.34017746]
towerse.tower.f2 | Hz | [0.34041101]
towerse.tower.structural_frequencies | Hz | [0.34017746 0.34041101 1.74935397 2.4877539 2.53451323 5.08534048]
towerse.tower.fore_aft_modes |  | [[ 0.83765146 0.65989405 -1.15552043 1.15695376 -0.49897884] [ -97.27307667 52.7582932 33.64613458 44.54112879 -32.67247989] [ -88.559719 72.73210229 175.38339572 -164.07284629 5.51706729]]
towerse.tower.side_side_modes |  | [[ 0.83823287 0.65982901 -1.15591822 1.15712619 -0.49926985] [ -88.34205118 48.9640185 30.59545821 41.04746779 -31.26489333] [ -92.78144039 75.98634132 193.04267532 -186.98253674 11.73496051]]
towerse.tower.torsion_modes |  | [[ 4.45167902 -15.95508617 28.62624866 -23.40440236 7.28156085] [ 0. 0. 0. 0. 0. ] [ 0. 0. 0. 0. 0. ]]
towerse.tower.fore_aft_freqs | Hz | [0.34017746 2.4877539 5.08534048]
towerse.tower.side_side_freqs | Hz | [0.34041101 2.53451323 5.16823853]
towerse.tower.torsion_freqs | Hz | [8.4216462 0. 0. ]
towerse.tower.tower_deflection | m | [[0. ] [0.00042067] [0.00159944] [0.0035111 ] [0.00625944] [0.00991582] [0.01444648] [0.01988201] [0.02624484] [0.03349591] [0.04169961] [0.05087911] [0.06098708] [0.07206195] [0.08413068] [0.09713661] [0.11109004] [0.1259759 ] [0.14172988] [0.15850665] [0.17633835] [0.1951328 ] [0.2148709 ] [0.23551679] [0.25696274] [0.27918398] [0.30210695] [0.32562154] [0.34962802] [0.37404444] [0.3987017 ]]
towerse.tower.top_deflection | m | [0.3987017]
towerse.tower.tower_Fz | N | [[-2531431.36700045] [-2427713.11438919] [-2323846.84649438] [-2245642.83082248] [-2167338.43188644] [-2088946.72682884] [-2020865.85682231] [-1952715.17351028] [-1884500.49164393] [-1827573.18819297] [-1770590.35089635] [-1713555.25330512] [-1665648.08021947] [-1617693.96337107] [-1569695.03042599] [-1527110.94297268] [-1484485.68628909] [-1441820.83189138] [-1411376.40909499] [-1380895.04844013] [-1350377.94597001] [-1324020.38164491] [-1297629.25571711] [-1271205.50987089] [-1248276.55319168] [-1225568.43579062] [-1203082.55041385] [-1184631.16283683] [-1166151.91936051] [-1147645.43678713]]
towerse.tower.tower_Vx | N | [[280204.16985727] [280219.31548602] [280233.98765012] [280237.09800608] [280250.81256912] [280264.04251905] [280266.97061701] [280279.19811622] [280290.9303651 ] [280285.53915901] [280296.31213786] [280306.58100033] [280297.8516466 ] [280307.11961947] [280315.87754671] [280310.09711963] [280317.85417736] [280325.0934542 ] [280293.97251505] [280300.27354135] [280306.04471692] [280295.90038846] [280300.63897373] [280304.83780486] [280293.86210145] [280295.98650518] [280297.56849369] [280281.29383946] [280282.88662209] [280283.8768615 ]]
towerse.tower.tower_Vy | N | [[-2449.39244441] [-2449.51934482] [-2449.64209595] [-2449.66786146] [-2449.78222368] [-2449.89234187] [-2449.91624309] [-2450.01759574] [-2450.1146147 ] [-2450.06887606] [-2450.15748229] [-2450.24167876] [-2450.16807916] [-2450.24351389] [-2450.31448821] [-2450.26517939] [-2450.32738417] [-2450.38506253] [-2450.12745678] [-2450.17684081] [-2450.22159203] [-2450.13639107] [-2450.17207465] [-2450.20304061] [-2450.11128344] [-2450.12470818] [-2450.13333159] [-2449.99957032] [-2450.00723918] [-2450.0096452 ]]
towerse.tower.tower_Mxx | N*m | [[184547.16669065] [178153.88964059] [171746.75312384] [165319.13548942] [158876.3144748 ] [152420.1178797 ] [145957.08009067] [139481.60027578] [132995.39508794] [126492.59916304] [119979.0238528 ] [113456.31939413] [106930.75365109] [100396.11592309] [ 93853.98580482] [ 87305.01660342] [ 80749.53689461] [ 74189.02185552] [ 67616.43875518] [ 61036.38756627] [ 54450.48732144] [ 47865.41195386] [ 41275.5384569 ] [ 34682.45096328] [ 28086.86472461] [ 21489.37846932] [ 14891.40074732] [ 8311.96744246] [ 1733.84124148] [ -4841.1865402 ]]
towerse.tower.tower_Myy | N*m | [[22025977.30800251] [21294484.2562194 ] [20561334.23323888] [19825763.99916615] [19088369.5899207 ] [18349366.70205507] [17609503.34333977] [16868136.15896927] [16125468.15610085] [15380825.07822286] [14634865.69016999] [13887785.47288683] [13140299.49457222] [12391688.72528403] [11642140.60890004] [10891729.516993 ] [10140488.70177376] [ 9388593.7194134 ] [ 8635221.69865367] [ 7880871.53657021] [ 7125735.46297489] [ 6370573.24279848] [ 5614729.34422639] [ 4858392.13324147] [ 4101636.07479665] [ 3344513.57444842] [ 2587186.52769406] [ 1831820.08098502] [ 1076410.92247956] [ 321172.08393399]]
towerse.tower.tower_Mzz | N*m | [[216155.36498073] [216154.7837034 ] [216154.20070345] [216157.98340196] [216157.39685589] [216156.80956011] [216158.63309445] [216158.0438777 ] [216157.45405996] [216160.20629477] [216159.61262598] [216159.01838132] [216161.93037958] [216161.33272647] [216160.73449103] [216162.73991925] [216162.13801865] [216161.53553951] [216169.64139735] [216169.02715875] [216168.41217841] [216172.41282811] [216171.7909247 ] [216171.168233 ] [216175.5494656 ] [216175.29734701] [216175.04581928] [216182.56941333] [216181.92493171] [216181.27948098]]
towerse.tower.turbine_F | N | [[ 2.8019581e+05] [-2.4493221e+03] [-2.6348426e+06]]
towerse.tower.turbine_M | N*m | [[ 190924.70273351] [22755591.46792131] [ 216140.55543445]]
towerse.post.axial_stress | Pa | [[ 44703008.74581615] [ 43262550.184119 ] [ 41818633.38424726] [ 53514766.15473661] [ 51508693.80550434] [ 49497995.27321825] [ 54647101.29150005] [ 52287854.39168239] [ 49924275.64548551] [ 57124536.2243201 ] [ 54222058.17114203] [ 51315080.04154839] [ 57755693.58165946] [ 54231205.08297244] [ 50702227.69055889] [ 53352731.61484327] [ 49318471.08827496] [ 45280711.83070817] [ 58608117.50698566] [ 52739685.00718539] [ 46865171.31325465] [ 47853209.59226673] [ 40942851.40222895] [ 34028130.18015811] [ 31815433.39587001] [ 24332663.51757469] [ 16495303.50521395] [ 9975272.16786338] [ -700593.05997955] [-11372852.25179755]]
towerse.post.shear_stress | Pa | [[1280137.79232545] [1280192.95674006] [1280246.37390832] [1708198.87476858] [1708265.50812796] [1708329.75431504] [1971269.71838539] [1971338.18501234] [1971403.83570633] [2375371.52357636] [2375444.08715595] [2375513.19546258] [2841584.48406349] [2841658.9716343 ] [2841729.27575844] [3219573.54554865] [3219643.90814793] [3219709.45807877] [4595116.0043883 ] [4595197.11976989] [4595271.2018134 ] [5373707.59048045] [5373778.18351679] [5373840.39627306] [6276784.76141123] [6359440.66368832] [6444232.8322708 ] [8004692.62090401] [8004724.55403153] [8004742.63511484]]
towerse.post.hoop_stress | Pa | [[ -1983.6183868 ] [ -4601.01854014] [ -5695.66956723] [ -8755.54906017] [ -9691.66912649] [-10507.34510708] [-12989.5974745 ] [-13756.94322063] [-14464.68060123] [-18259.94154949] [-19007.35203275] [-19713.00108978] [-24420.82805983] [-25184.65849932] [-25915.18721055] [-30184.2330608 ] [-30948.7878695 ] [-31685.98821449] [-46341.97955715] [-47329.17086136] [-48286.38483489] [-57595.93480044] [-58652.82183711] [-59681.87437912] [-70085.27256014] [-70438.57355679] [-70741.4734273 ] [-88160.64237982] [-89425.6947484 ] [-90664.4494113 ]]
towerse.post.hoop_stress_euro | Pa | [[0.] [0.] [0.] [0.] [0.] [0.] [0.] [0.] [0.] [0.] [0.] [0.] [0.] [0.] [0.] [0.] [0.] [0.] [0.] [0.] [0.] [0.] [0.] [0.] [0.] [0.] [0.] [0.] [0.] [0.]]
towerse.post.constr_stress |  | [[0.17455992] [0.16895437] [0.16333289] [0.20904337] [0.20123393] [0.19340724] [0.21356456] [0.20438373] [0.19518769] [0.22339829] [0.21211091] [0.20080943] [0.22611106] [0.2124199 ] [0.19871856] [0.2092677 ] [0.19362772] [0.17799039] [0.23075924] [0.20810512] [0.18548423] [0.19023524] [0.16386287] [0.13769721] [0.13125401] [0.10429309] [0.07779022] [0.06671378] [0.05413321] [0.06982488]]
towerse.post.constr_shell_buckling |  | [[0.0158858 ] [0.01523691] [0.01458597] [0.022026 ] [0.02126808] [0.02050834] [0.02569539] [0.02484324] [0.02398958] [0.03369833] [0.03267333] [0.03164658] [0.04193328] [0.040748 ] [0.03956113] [0.04818548] [0.04687227] [0.0455573 ] [0.09004323] [0.08817761] [0.08630858] [0.11819199] [0.11595177] [0.11370728] [0.1548588 ] [0.1517891 ] [0.14875829] [0.23509194] [0.23167142] [0.22824324]]
towerse.post.constr_global_buckling |  | [[0.44126056] [0.42561202] [0.40996737] [0.53301236] [0.51272846] [0.49245423] [0.54854051] [0.52543769] [0.50235584] [0.58265696] [0.5551506 ] [0.52767715] [0.60380208] [0.57125215] [0.53875042] [0.57732646] [0.54071508] [0.5041723 ] [0.68121242] [0.6291167 ] [0.57711844] [0.62050281] [0.55971413] [0.49906617] [0.52004676] [0.45951492] [0.39603363] [0.40738379] [0.31344468] [0.21985474]]
tcons.constr_tower_f_NPmargin |  | [-0.41385354] | constraint on tower frequency such that ratio of 3P/f is above or below gamma with constraint <= 0
tcons.constr_tower_f_1Pmargin |  | [-0.0434768] | constraint on tower frequency such that ratio of 1P/f is above or below gamma with constraint <= 0
tcons.tip_deflection_ratio |  | [0.30871495]
tcons.blade_tip_tower_clearance | m | [11.30991842]
financese.plant_aep | USD/kW/h | [9.25565596e+08]
financese.capacity_factor |  | [0.35332455] | Capacity factor of the wind farm
financese.lcoe | USD/kW/h | [0.05129538] | Levelized cost of energy: LCOE is the cost that, if assigned to every unit of electricity by an asset over an evaluation period, will equal the total costs during that same period when discounted to the base year.
financese.lvoe | USD/kW/h | [0.04] | Levelized value of energy: LVOE is the discounted sum of total value divided by the discounted sum of electrical energy generated.
financese.value_factor |  | [0.56338028] | Value factor is the LVOE divided by a benchmark price.
financese.nvoc | USD/kW/year | [-34.9606036] | Net value of capacity: NVOC is the difference in an asset’s total annualized value and annualized cost, divided by the installed capacity of the asset. NVOC ≥ 0 for economic viability.
financese.nvoe | USD/kW/h | [-0.01129538] | Net value of energy: NVOE is the difference between LVOE and LCOE. NVOE ≥ 0 for economic viability.
financese.slcoe | USD/kW/h | [0.08229538] | System LCOE: SLCOE is the negative of NVOE but further adjusted by a benchmark price. System LCOE ≤ benchmark price for economic viability.
financese.bcr |  | [0.77979726] | Benefit cost ratio: BCR is the discounted sum of total value divided by the discounted sum of total cost. A higher BCR is more competitive. BCR ≥ 1 for economic viability
financese.cbr |  | [1.2823846] | Cost benefit ratio: CBR is the inverse of BCR. CBR ≤ 1 for economic viability. A lower CBR is more competitive.
financese.roi |  | [-0.22020274] | Return on investment: ROI can also be expressed as BCR – 1. A higher ROI is more competitive. ROI ≥ 0 for economic viability.
financese.pm |  | [-0.2823846] | Profit margin: PM can also be expressed as 1 - CBR. A higher PM is more competitive. PM ≥ 0 for economic viability.
financese.plcoe | USD/kW/h | [0.09104931] | Profitability adjusted PLCOE is the product of a benchmark price and CBR, which is equal to LCOE divided by value factor. A lower PLCOE is more competitive. PLCOE ≤ benchmark price for economic viability.