## Sheet1
variables | units | values | description
materials.rho_fiber | kg/m**3 | [ 0. 2600. 2600. 2600. 0. 0. 0. 0. 0.] | 1D array of the density of the fibers of the materials.
materials.rho | kg/m**3 | [1100. 1845. 1845. 1940. 110. 110. 1100. 1150. 8500.] | 1D array of the density of the materials. For composites, this is the density of the laminate.
materials.rho_area_dry | kg/m**2 | [0. 1.112 1.112 1.858 0. 0. 0. 0. 0. ] | 1D array of the dry aerial density of the composite fabrics. Non-composite materials are kept at 0.
materials.ply_t_from_yaml | m | [0.0005 0. 0. 0. 0. 0. 0. 0. 0. ] | 1D array of the ply thicknesses of the materials. Non-composite materials are kept at 0.
materials.fvf_from_yaml |  | [0. 0.4793 0.4793 0.5448 0. 0. 0. 0. 0. ] | 1D array of the non-dimensional fiber volume fraction of the composite materials. Non-composite materials are kept at 0.
materials.fwf_from_yaml |  | [0. 0.6754 0.6754 0.7302 0. 0. 0. 0. 0. ] | 1D array of the non-dimensional fiber weight- fraction of the composite materials. Non-composite materials are kept at 0.
materials.name | Unavailable | ['paint', 'triax', 'biax', 'ud', 'balsa', 'foam', 'adhesive', 'resin', 'steel'] | 1D array of names of materials.
materials.component_id | Unavailable | [ 0. 2. 3. 4. 1. 1. -1. -1. -1.] | 1D array of flags to set whether a material is used in a blade: 0 - coating, 1 - sandwich filler , 2 - shell skin, 3 - shear webs, 4 - spar caps, 5 - TE/LE reinf.
hub.diameter | m | [4.]
blade.outer_shape_bem.s_default |  | [0. 0.03448276 0.06896552 0.10344828 0.13793103 0.17241379 0.20689655 0.24137931 0.27586207 0.31034483 0.34482759 0.37931034 0.4137931 0.44827586 0.48275862 0.51724138 0.55172414 0.5862069 0.62068966 0.65517241 0.68965517 0.72413793 0.75862069 0.79310345 0.82758621 0.86206897 0.89655172 0.93103448 0.96551724 1. ] | 1D array of the non-dimensional spanwise grid defined along blade axis (0-blade root, 1-blade tip)
blade.outer_shape_bem.chord_yaml | m | [2.6 3.07408644 3.44956962 3.70237446 3.80842591 3.76642346 3.62814028 3.43472922 3.22693094 3.0049829 2.7125748 2.41364723 2.17903067 2.05614439 1.97432956 1.90957378 1.84845427 1.77674378 1.68706806 1.59952956 1.53767276 1.52237966 1.52435436 1.52754387 1.53040206 1.52907412 1.39366302 1.089822 0.6733385 0.2 ] | 1D array of the chord values defined along blade span.
blade.outer_shape_bem.twist_yaml | rad | [ 0.349 0.33297632 0.31474659 0.29459179 0.27279284 0.24778034 0.2185291 0.18843994 0.16097594 0.13738778 0.11436328 0.09366413 0.07738745 0.06640274 0.05679727 0.04901418 0.0441567 0.04289641 0.04246274 0.04215561 0.04198268 0.04207577 0.04413759 0.0474678 0.05045208 0.05134606 0.0417528 0.0200178 -0.01018326 -0.04517467] | 1D array of the twist values defined along blade span. The twist is defined positive for negative rotations around the z axis (the same as in BeamDyn).
blade.outer_shape_bem.pitch_axis_yaml |  | [0.5 0.47976517 0.4100052 0.35124933 0.31100923 0.28348069 0.26490284 0.25248209 0.24491891 0.24137578 0.24099978 0.24389394 0.2495414 0.25793137 0.26800753 0.27868903 0.28894556 0.29818676 0.30613729 0.3119764 0.3154698 0.3174253 0.31570845 0.30954671 0.29965581 0.28811169 0.27777122 0.27062792 0.2665261 0.25 ] | 1D array of the chordwise position of the pitch axis (0-LE, 1-TE), defined along blade span.
blade.outer_shape_bem.ref_axis_yaml | m | [[ 0.00000000e+00 0.00000000e+00 0.00000000e+00] [ 0.00000000e+00 0.00000000e+00 2.17241379e+00] [ 0.00000000e+00 0.00000000e+00 4.34482759e+00] [-1.93940887e-04 0.00000000e+00 6.51724138e+00] [-4.74379310e-03 0.00000000e+00 8.68965517e+00] [-1.48310345e-02 0.00000000e+00 1.08620690e+01] [-2.80497044e-02 0.00000000e+00 1.30344828e+01] [-4.59059113e-02 0.00000000e+00 1.52068966e+01] [-6.73467980e-02 0.00000000e+00 1.73793103e+01] [-9.33451232e-02 0.00000000e+00 1.95517241e+01] [-1.23527488e-01 0.00000000e+00 2.17241379e+01] [-1.58543399e-01 0.00000000e+00 2.38965517e+01] [-1.99150690e-01 0.00000000e+00 2.60689655e+01] [-2.46070148e-01 0.00000000e+00 2.82413793e+01] [-2.98472562e-01 0.00000000e+00 3.04137931e+01] [-3.58187833e-01 0.00000000e+00 3.25862069e+01] [-4.24086995e-01 0.00000000e+00 3.47586207e+01] [-4.99321773e-01 0.00000000e+00 3.69310345e+01] [-5.81902660e-01 0.00000000e+00 3.91034483e+01] [-6.75648966e-01 0.00000000e+00 4.12758621e+01] [-7.78562512e-01 0.00000000e+00 4.34482759e+01] [-8.94316207e-01 0.00000000e+00 4.56206897e+01] [-1.02216493e+00 0.00000000e+00 4.77931034e+01] [-1.16611172e+00 0.00000000e+00 4.99655172e+01] [-1.32539527e+00 0.00000000e+00 5.21379310e+01] [-1.50497089e+00 0.00000000e+00 5.43103448e+01] [-1.70707828e+00 0.00000000e+00 5.64827586e+01] [-1.93547803e+00 0.00000000e+00 5.86551724e+01] [-2.19474517e+00 0.00000000e+00 6.08275862e+01] [-2.50000000e+00 0.00000000e+00 6.30000000e+01]] | 2D array of the coordinates (x,y,z) of the blade reference axis, defined along blade span. The coordinate system is the one of BeamDyn: it is placed at blade root with x pointing the suction side of the blade, y pointing the trailing edge and z along the blade span. A standard configuration will have negative x values (prebend), if swept positive y values, and positive z values.
blade.outer_shape_bem.span_end |  | [] | 1D array of the positions along blade span where something (a DAC device?) starts and we want a grid point. Only values between 0 and 1 are meaningful.
blade.outer_shape_bem.span_ext |  | [] | 1D array of the extensions along blade span where something (a DAC device?) lives and we want a grid point. Only values between 0 and 1 are meaningful.
blade.pa.s |  | [0. 0.03448276 0.06896552 0.10344828 0.13793103 0.17241379 0.20689655 0.24137931 0.27586207 0.31034483 0.34482759 0.37931034 0.4137931 0.44827586 0.48275862 0.51724138 0.55172414 0.5862069 0.62068966 0.65517241 0.68965517 0.72413793 0.75862069 0.79310345 0.82758621 0.86206897 0.89655172 0.93103448 0.96551724 1. ] | 1D array of the non-dimensional spanwise grid defined along blade axis (0-blade root, 1-blade tip)
blade.pa.s_opt_twist |  | [0. 0.14285714 0.28571429 0.42857143 0.57142857 0.71428571 0.85714286 1. ] | 1D array of the non-dimensional spanwise grid defined along blade axis to optimize the blade twist angle
blade.pa.twist_opt | rad | [ 0.349 0.26921962 0.14850742 0.06771946 0.05381147 0.04647674 0.05738184 -0.04881924] | 1D array of the twist angle being optimized at the n_opt locations.
blade.pa.s_opt_chord |  | [0. 0.14285714 0.28571429 0.42857143 0.57142857 0.71428571 0.85714286 1. ] | 1D array of the non-dimensional spanwise grid defined along blade axis to optimize the blade chord
blade.pa.chord_opt | m | [2.6 3.80242556 3.19204376 2.17126185 1.84296096 1.60924514 1.53316541 0.2 ] | 1D array of the chord being optimized at the n_opt locations.
blade.interp_airfoils.af_position |  | [0. 0.02 0.1371 0.2118 0.3188 0.5236 0.6781 0.8967 1. ] | 1D array of the non dimensional positions of the airfoils af_used defined along blade span.
blade.interp_airfoils.s |  | [0. 0.03448276 0.06896552 0.10344828 0.13793103 0.17241379 0.20689655 0.24137931 0.27586207 0.31034483 0.34482759 0.37931034 0.4137931 0.44827586 0.48275862 0.51724138 0.55172414 0.5862069 0.62068966 0.65517241 0.68965517 0.72413793 0.75862069 0.79310345 0.82758621 0.86206897 0.89655172 0.93103448 0.96551724 1. ] | 1D array of the non-dimensional spanwise grid defined along blade axis (0-blade root, 1-blade tip)
blade.interp_airfoils.pitch_axis |  | [0.5 0.47976517 0.4100052 0.35124933 0.31100923 0.28348069 0.26490284 0.25248209 0.24491891 0.24137578 0.24099978 0.24389394 0.2495414 0.25793137 0.26800753 0.27868903 0.28894556 0.29818676 0.30613729 0.3119764 0.3154698 0.3174253 0.31570845 0.30954671 0.29965581 0.28811169 0.27777122 0.27062792 0.2665261 0.25 ] | 1D array of the chordwise position of the pitch axis (0-LE, 1-TE), defined along blade span.
blade.interp_airfoils.chord | m | [2.6 3.06930131 3.44249708 3.6946083 3.80065595 3.76078887 3.62912221 3.44468458 3.24602265 3.03348452 2.75357901 2.46570755 2.23575525 2.10779901 2.01717431 1.94436596 1.87981645 1.81437178 1.74728263 1.68509672 1.63453009 1.60198452 1.58442779 1.57223864 1.55642379 1.52614405 1.37205977 1.06813349 0.66167648 0.2 ] | 1D array of the chord values defined along blade span.
blade.interp_airfoils.ac |  | [0.25 0.25 0.25 0.25 0.25 0.25 0.5 ] | 1D array of the aerodynamic centers of each airfoil.
blade.interp_airfoils.r_thick |  | [0.21 0.25 0.3 0.35 0.4 0.5 1. ] | 1D array of the relative thicknesses of each airfoil.
blade.interp_airfoils.aoa | rad | [-3.14159265 -3.08923278 -3.0368729 -2.98451302 -2.93215314 -2.87979327 -2.82743339 -2.77507351 -2.72271363 -2.67035376 -2.61799388 -2.565634 -2.51327412 -2.46091425 -2.40855437 -2.35619449 -2.30383461 -2.25147474 -2.19911486 -2.14675498 -2.0943951 -2.04203522 -1.98967535 -1.93731547 -1.88495559 -1.83259571 -1.78023584 -1.72787596 -1.67551608 -1.6231562 -1.57079633 -1.51843645 -1.46607657 -1.41371669 -1.36135682 -1.30899694 -1.25663706 -1.20427718 -1.15191731 -1.09955743 -1.04719755 -0.99483767 -0.9424778 -0.89011792 -0.83775804 -0.78539816 -0.73303829 -0.68067841 -0.62831853 -0.57595865 -0.52359878 -0.51302102 -0.50244327 -0.49186552 -0.48128776 -0.47071001 -0.46013226 -0.4495545 -0.43897675 -0.428399 -0.41782125 -0.40724349 -0.39666574 -0.38608799 -0.37551023 -0.36493248 -0.35435473 -0.34377697 -0.33319922 -0.32262147 -0.31204371 -0.30146596 -0.29088821 -0.28031046 -0.2697327 -0.25915495 -0.2485772 -0.23799944 -0.22742169 -0.21684394 -0.20626618 -0.19568843 -0.18511068 -0.17453293 -0.16395517 -0.15337742 -0.14279967 -0.13222191 -0.12164416 -0.11106641 -0.10048865 -0.0899109 -0.07933315 -0.06875539 -0.05817764 -0.04759989 -0.03702214 -0.02644438 -0.01586663 -0.00528888 0.00528888 0.01586663 0.02644438 0.03702214 0.04759989 0.05817764 0.06875539 0.07933315 0.0899109 0.10048865 0.11106641 0.12164416 0.13222191 0.14279967 0.15337742 0.16395517 0.17453293 0.18511068 0.19568843 0.20626618 0.21684394 0.22742169 0.23799944 0.2485772 0.25915495 0.2697327 0.28031046 0.29088821 0.30146596 0.31204371 0.32262147 0.33319922 0.34377697 0.35435473 0.36493248 0.37551023 0.38608799 0.39666574 0.40724349 0.41782125 0.428399 0.43897675 0.4495545 0.46013226 0.47071001 0.48128776 0.49186552 0.50244327 0.51302102 0.52359878 0.57595865 0.62831853 0.68067841 0.73303829 0.78539816 0.83775804 0.89011792 0.9424778 0.99483767 1.04719755 1.09955743 1.15191731 1.20427718 1.25663706 1.30899694 1.36135682 1.41371669 1.46607657 1.51843645 1.57079633 1.6231562 1.67551608 1.72787596 1.78023584 1.83259571 1.88495559 1.93731547 1.98967535 2.04203522 2.0943951 2.14675498 2.19911486 2.25147474 2.30383461 2.35619449 2.40855437 2.46091425 2.51327412 2.565634 2.61799388 2.67035376 2.72271363 2.77507351 2.82743339 2.87979327 2.93215314 2.98451302 3.0368729 3.08923278 3.14159265] | 1D array of the angles of attack used to define the polars of the airfoils. All airfoils defined in openmdao share this grid.
blade.interp_airfoils.cl |  | [[[[ 0. ]] [[ 0.14947178]] [[ 0.30031292]] ... [[-0.28168874]] [[-0.14020225]] [[ 0. ]]] [[[ 0. ]] [[ 0.10838901]] [[ 0.2177708 ]] ... [[-0.20713181]] [[-0.10309367]] [[ 0. ]]] [[[ 0. ]] [[ 0.10930581]] [[ 0.21961299]] ... [[-0.2089772 ]] [[-0.10401226]] [[ 0. ]]] ... [[[ 0. ]] [[ 0.14719561]] [[ 0.29573972]] ... [[-0.29573972]] [[-0.14719561]] [[ 0. ]]] [[[ 0. ]] [[ 0.13139799]] [[ 0.26399975]] ... [[-0.26399975]] [[-0.13139799]] [[ 0. ]]] [[[ 0. ]] [[ 0. ]] [[ 0. ]] ... [[ 0. ]] [[ 0. ]] [[ 0. ]]]] | 4D array with the lift coefficients of the airfoils. Dimension 0 is along the different airfoils defined in the yaml, dimension 1 is along the angles of attack, dimension 2 is along the Reynolds number, dimension 3 is along the number of tabs, which may describe multiple sets at the same station, for example in presence of a flap.
blade.interp_airfoils.cd |  | [[[[0.037696 ]] [[0.037696 ]] [[0.04523516]] ... [[0.04705176]] [[0.03860026]] [[0.037696 ]]] [[[0.056205 ]] [[0.056205 ]] [[0.06744594]] ... [[0.06885594]] [[0.05690678]] [[0.056205 ]]] [[[0.046744 ]] [[0.046744 ]] [[0.05609275]] ... [[0.05784935]] [[0.04761839]] [[0.046744 ]]] ... [[[0.01 ]] [[0.01 ]] [[0.01 ]] ... [[0.01 ]] [[0.01 ]] [[0.01 ]]] [[[0.1546 ]] [[0.16550006]] [[0.17649998]] ... [[0.17649998]] [[0.16550006]] [[0.1546 ]]] [[[0.5 ]] [[0.5 ]] [[0.5 ]] ... [[0.5 ]] [[0.5 ]] [[0.5 ]]]] | 4D array with the drag coefficients of the airfoils. Dimension 0 is along the different airfoils defined in the yaml, dimension 1 is along the angles of attack, dimension 2 is along the Reynolds number, dimension 3 is along the number of tabs, which may describe multiple sets at the same station, for example in presence of a flap.
blade.interp_airfoils.cm |  | [[[[ 0.2 ]] [[ 0.2 ]] [[ 0.23999977]] ... [[-0.29999972]] [[-0.06876861]] [[ 0.2 ]]] [[[ 0. ]] [[ 0.11945272]] [[ 0.23999977]] ... [[-0.29999972]] [[-0.1493159 ]] [[ 0. ]]] [[[ 0. ]] [[ 0.11945272]] [[ 0.23999977]] ... [[-0.29999972]] [[-0.1493159 ]] [[ 0. ]]] ... [[[ 0. ]] [[ 0.11945272]] [[ 0.23999977]] ... [[-0.29999972]] [[-0.1493159 ]] [[ 0. ]]] [[[ 0. ]] [[ 0.11945272]] [[ 0.23999977]] ... [[-0.29999972]] [[-0.1493159 ]] [[ 0. ]]] [[[ 0. ]] [[ 0. ]] [[ 0. ]] ... [[ 0. ]] [[ 0. ]] [[ 0. ]]]] | 4D array with the moment coefficients of the airfoils. Dimension 0 is along the different airfoils defined in the yaml, dimension 1 is along the angles of attack, dimension 2 is along the Reynolds number, dimension 3 is along the number of tabs, which may describe multiple sets at the same station, for example in presence of a flap.
blade.interp_airfoils.coord_xy |  | [[[ 1.00000000e+00 -1.39000116e-03] [ 9.76041164e-01 1.45768394e-03] [ 9.52121911e-01 4.43485592e-03] ... [ 9.53145851e-01 1.32310193e-02] [ 9.76587857e-01 7.41908181e-03] [ 1.00000000e+00 1.39000116e-03]] [[ 1.00000000e+00 0.00000000e+00] [ 9.76929663e-01 5.57238853e-04] [ 9.54063957e-01 4.51429912e-03] ... [ 9.57409548e-01 1.48735183e-02] [ 9.79378651e-01 9.07063465e-03] [ 1.00000000e+00 7.04731414e-19]] [[ 1.00000000e+00 -8.70000000e-03] [ 9.75166764e-01 -3.19401804e-03] [ 9.49926694e-01 -2.39196736e-04] ... [ 9.53041209e-01 2.12373413e-02] [ 9.76543751e-01 1.51021375e-02] [ 1.00000000e+00 8.70000000e-03]] ... [[ 1.00000000e+00 -6.20000627e-02] [ 9.97623314e-01 -8.10161701e-02] [ 9.92090785e-01 -9.12693802e-02] ... [ 9.96942317e-01 -1.14556419e-02] [ 9.99186413e-01 -2.83283436e-02] [ 1.00000000e+00 -4.70000475e-02]] [[ 1.00000000e+00 -8.40013004e-02] [ 9.95824148e-01 -9.98470875e-02] [ 9.91908208e-01 -1.15746094e-01] ... [ 9.96445316e-01 -2.03823373e-02] [ 9.98197884e-01 -3.96907249e-02] [ 1.00000000e+00 -5.90009134e-02]] [[ 1.00000000e+00 0.00000000e+00] [ 9.99492456e-01 -2.24148318e-02] [ 9.97998443e-01 -4.47793323e-02] ... [ 9.98052103e-01 4.41573285e-02] [ 9.99507691e-01 2.21028728e-02] [ 1.00000000e+00 -4.69894578e-19]]] | 3D array of the x and y airfoil coordinates of the n_af airfoils.
blade.interp_airfoils.name | Unavailable | ['DU08-W-210', 'DU91-W2-250', 'DU97-W-300', 'DU00-W2-350', 'FX77-W-400', 'FX77-W-500', 'cylinder'] | 1D array of names of airfoils.
blade.high_level_blade_props.blade_ref_axis_user | m | [[ 0.00000000e+00 0.00000000e+00 0.00000000e+00] [ 0.00000000e+00 0.00000000e+00 2.17241379e+00] [ 0.00000000e+00 0.00000000e+00 4.34482759e+00] [-1.93940887e-04 0.00000000e+00 6.51724138e+00] [-4.74379310e-03 0.00000000e+00 8.68965517e+00] [-1.48310345e-02 0.00000000e+00 1.08620690e+01] [-2.80497044e-02 0.00000000e+00 1.30344828e+01] [-4.59059113e-02 0.00000000e+00 1.52068966e+01] [-6.73467980e-02 0.00000000e+00 1.73793103e+01] [-9.33451232e-02 0.00000000e+00 1.95517241e+01] [-1.23527488e-01 0.00000000e+00 2.17241379e+01] [-1.58543399e-01 0.00000000e+00 2.38965517e+01] [-1.99150690e-01 0.00000000e+00 2.60689655e+01] [-2.46070148e-01 0.00000000e+00 2.82413793e+01] [-2.98472562e-01 0.00000000e+00 3.04137931e+01] [-3.58187833e-01 0.00000000e+00 3.25862069e+01] [-4.24086995e-01 0.00000000e+00 3.47586207e+01] [-4.99321773e-01 0.00000000e+00 3.69310345e+01] [-5.81902660e-01 0.00000000e+00 3.91034483e+01] [-6.75648966e-01 0.00000000e+00 4.12758621e+01] [-7.78562512e-01 0.00000000e+00 4.34482759e+01] [-8.94316207e-01 0.00000000e+00 4.56206897e+01] [-1.02216493e+00 0.00000000e+00 4.77931034e+01] [-1.16611172e+00 0.00000000e+00 4.99655172e+01] [-1.32539527e+00 0.00000000e+00 5.21379310e+01] [-1.50497089e+00 0.00000000e+00 5.43103448e+01] [-1.70707828e+00 0.00000000e+00 5.64827586e+01] [-1.93547803e+00 0.00000000e+00 5.86551724e+01] [-2.19474517e+00 0.00000000e+00 6.08275862e+01] [-2.50000000e+00 0.00000000e+00 6.30000000e+01]] | 2D array of the coordinates (x,y,z) of the blade reference axis, defined along blade span. The coordinate system is the one of BeamDyn: it is placed at blade root with x pointing the suction side of the blade, y pointing the trailing edge and z along the blade span. A standard configuration will have negative x values (prebend), if swept positive y values, and positive z values.
blade.high_level_blade_props.rotor_diameter_user | m | [82.5] | Diameter of the rotor specified by the user. It is defined as two times the blade length plus the hub diameter.
blade.high_level_blade_props.hub_radius | m | [2.] | Radius of the hub. It defines the distance of the blade root from the rotor center along the coned line.
blade.compute_reynolds.rho | kg/m**3 | [1.225]
blade.compute_reynolds.mu | kg/m/s | [1.81e-05] | Dynamic viscosity of air
blade.compute_reynolds.local_airfoil_velocities | m/s | [ 8.51276505 9.83073629 11.53131933 13.43728416 15.89307404 18.28203066 20.72499622 23.19970821 25.69901086 28.21743374 30.75704984 33.31781407 35.89386051 38.48188403 41.0763736 43.67418469 46.27768247 48.88258803 51.48222951 54.1016021 56.70615641 59.32739028 61.94857788 64.56226079 67.1839596 69.79423128 72.40233209 75.00858956 77.62301149 79.51907589]
blade.compute_reynolds.chord | m | [2.6 3.06930131 3.44249708 3.6946083 3.80065595 3.76078887 3.62912221 3.44468458 3.24602265 3.03348452 2.75357901 2.46570755 2.23575525 2.10779901 2.01717431 1.94436596 1.87981645 1.81437178 1.74728263 1.68509672 1.63453009 1.60198452 1.58442779 1.57223864 1.55642379 1.52614405 1.37205977 1.06813349 0.66167648 0.2 ]
blade.compute_coord_xy_dim.chord | m | [2.6 3.06930131 3.44249708 3.6946083 3.80065595 3.76078887 3.62912221 3.44468458 3.24602265 3.03348452 2.75357901 2.46570755 2.23575525 2.10779901 2.01717431 1.94436596 1.87981645 1.81437178 1.74728263 1.68509672 1.63453009 1.60198452 1.58442779 1.57223864 1.55642379 1.52614405 1.37205977 1.06813349 0.66167648 0.2 ] | 1D array of the chord values defined along blade span.
blade.compute_coord_xy_dim.pitch_axis |  | [0.5 0.47976517 0.4100052 0.35124933 0.31100923 0.28348069 0.26490284 0.25248209 0.24491891 0.24137578 0.24099978 0.24389394 0.2495414 0.25793137 0.26800753 0.27868903 0.28894556 0.29818676 0.30613729 0.3119764 0.3154698 0.3174253 0.31570845 0.30954671 0.29965581 0.28811169 0.27777122 0.27062792 0.2665261 0.25 ] | 1D array of the chordwise position of the pitch axis (0-LE, 1-TE), defined along blade span.
blade.compute_coord_xy_dim.coord_xy_interp |  | [[[ 1.00000000e+00 1.39471767e-15] [ 9.99492456e-01 -2.24148318e-02] [ 9.97998443e-01 -4.47793323e-02] ... [ 9.98052103e-01 4.41573285e-02] [ 9.99507691e-01 2.21028728e-02] [ 1.00000000e+00 1.39471767e-15]] [[ 1.00000000e+00 -3.16421773e-03] [ 9.99110945e-01 -2.47105921e-02] [ 9.97576994e-01 -4.67993845e-02] ... [ 9.97884994e-01 4.40785443e-02] [ 9.99371468e-01 2.18636293e-02] [ 1.00000000e+00 -1.46513661e-04]] [[ 1.00000000e+00 -1.94964271e-02] [ 9.96919760e-01 -3.64826078e-02] [ 9.94667087e-01 -5.60719522e-02] ... [ 9.96925214e-01 4.30168043e-02] [ 9.98589083e-01 2.09101531e-02] [ 1.00000000e+00 -1.10918874e-04]] ... [[ 1.00000000e+00 -1.24164223e-03] [ 9.76041164e-01 1.99488062e-03] [ 9.52121911e-01 4.75706135e-03] ... [ 9.53145851e-01 1.33087434e-02] [ 9.76587857e-01 7.46542749e-03] [ 1.00000000e+00 1.53836008e-03]] [[ 1.00000000e+00 -1.24164223e-03] [ 9.76041164e-01 1.99488062e-03] [ 9.52121911e-01 4.75706135e-03] ... [ 9.53145851e-01 1.33087434e-02] [ 9.76587857e-01 7.46542749e-03] [ 1.00000000e+00 1.53836008e-03]] [[ 1.00000000e+00 -1.24164223e-03] [ 9.76041164e-01 1.99488062e-03] [ 9.52121911e-01 4.75706135e-03] ... [ 9.53145851e-01 1.33087434e-02] [ 9.76587857e-01 7.46542749e-03] [ 1.00000000e+00 1.53836008e-03]]] | 3D array of the non-dimensional x and y airfoil coordinates of the airfoils interpolated along span for n_span stations. The leading edge is place at x=0 and y=0.
blade.internal_structure_2d_fem.s |  | [0. 0.03448276 0.06896552 0.10344828 0.13793103 0.17241379 0.20689655 0.24137931 0.27586207 0.31034483 0.34482759 0.37931034 0.4137931 0.44827586 0.48275862 0.51724138 0.55172414 0.5862069 0.62068966 0.65517241 0.68965517 0.72413793 0.75862069 0.79310345 0.82758621 0.86206897 0.89655172 0.93103448 0.96551724 1. ] | 1D array of the non-dimensional spanwise grid defined along blade axis (0-blade root, 1-blade tip)
blade.internal_structure_2d_fem.web_rotation_yaml | rad | [[0. 0. 0. 0. 0. 0. 0. 0. 0. 0. 0. 0. 0. 0. 0. 0. 0. 0. 0. 0. 0. 0. 0. 0. 0. 0. 0. 0. 0. 0.] [0. 0. 0. 0. 0. 0. 0. 0. 0. 0. 0. 0. 0. 0. 0. 0. 0. 0. 0. 0. 0. 0. 0. 0. 0. 0. 0. 0. 0. 0.]] | 2D array of the rotation angle of the shear webs in respect to the chord line. The first dimension represents each shear web, the second dimension represents each entry along blade span. If the rotation is equal to negative twist +- a constant, then the web is built straight.
blade.internal_structure_2d_fem.web_offset_y_pa_yaml | m | [[ 0. 0. 0. -0.25697843 -0.24751826 -0.23854906 -0.23153806 -0.22244152 -0.21308042 -0.20651947 -0.19746218 -0.18855536 -0.18152486 -0.17250925 -0.16360865 -0.15681057 -0.1474639 -0.139279 -0.13178046 -0.12216312 -0.11442236 -0.106632 -0.09730564 -0.09007593 -0.08166738 -0.07237922 -0.06533935 -0.0567199 0. 0. ] [ 0. 0. 0. 0.34302157 0.35248174 0.36145094 0.36846194 0.37755848 0.38691958 0.39348053 0.40253782 0.41144464 0.41847514 0.42749075 0.43639135 0.44318943 0.4525361 0.460721 0.46821954 0.47783688 0.48557764 0.493368 0.50269436 0.50992407 0.51833262 0.52762078 0.53466065 0.5432801 0. 0. ]] | 2D array of the offset along the y axis to set the position of the shear webs. Positive values move the web towards the trailing edge, negative values towards the leading edge. The first dimension represents each shear web, the second dimension represents each entry along blade span.
blade.internal_structure_2d_fem.web_start_nd_yaml |  | [[0. 0. 0. 0. 0. 0. 0. 0. 0. 0. 0. 0. 0. 0. 0. 0. 0. 0. 0. 0. 0. 0. 0. 0. 0. 0. 0. 0. 0. 0.] [0. 0. 0. 0. 0. 0. 0. 0. 0. 0. 0. 0. 0. 0. 0. 0. 0. 0. 0. 0. 0. 0. 0. 0. 0. 0. 0. 0. 0. 0.]] | 2D array of the non-dimensional start point defined along the outer profile of a web. The TE suction side is 0, the TE pressure side is 1. The first dimension represents each web, the second dimension represents each entry along blade span.
blade.internal_structure_2d_fem.web_end_nd_yaml |  | [[0. 0. 0. 0. 0. 0. 0. 0. 0. 0. 0. 0. 0. 0. 0. 0. 0. 0. 0. 0. 0. 0. 0. 0. 0. 0. 0. 0. 0. 0.] [0. 0. 0. 0. 0. 0. 0. 0. 0. 0. 0. 0. 0. 0. 0. 0. 0. 0. 0. 0. 0. 0. 0. 0. 0. 0. 0. 0. 0. 0.]] | 2D array of the non-dimensional end point defined along the outer profile of a web. The TE suction side is 0, the TE pressure side is 1. The first dimension represents each web, the second dimension represents each entry along blade span.
blade.internal_structure_2d_fem.layer_web |  | [0. 0. 0. 0. 0. 0. 0. 0. 0. 0. 1. 1. 1. 2. 2. 2.] | 1D array of the web id the layer is associated to. If the layer is on the outer profile, this entry can simply stay equal to zero.
blade.internal_structure_2d_fem.layer_thickness | m | [[0.0005 0.0005 0.0005 0.0005 0.0005 0.0005 0.0005 0.0005 0.0005 0.0005 0.0005 0.0005 0.0005 0.0005 0.0005 0.0005 0.0005 0.0005 0.0005 0.0005 0.0005 0.0005 0.0005 0.0005 0.0005 0.0005 0.0005 0.0005 0.0005 0.0005 ] [0.065 0.04803202 0.03328866 0.01946036 0.01406238 0.00860005 0.00436114 0.00310927 0.00208373 0.00135168 0.00129344 0.00124144 0.00117468 0.00110344 0.00103333 0.001 0.001 0.001 0.001 0.001 0.0010008 0.00102321 0.0010579 0.00108341 0.00106676 0.0010382 0.00100519 0.001 0.001 0.001 ] [0. 0.00275437 0.00550874 0.00826312 0.01101749 0.01519235 0.01960396 0.02401556 0.02842717 0.02890477 0.02780876 0.02671275 0.02561674 0.02467122 0.02383858 0.02300594 0.0221733 0.02116294 0.01991561 0.01866827 0.01742094 0.01668414 0.01722368 0.01776321 0.01830275 0.01811813 0.0135886 0.00905906 0.00452953 0. ] [0. 0.00275437 0.00550874 0.00826312 0.01101749 0.01519235 0.01960396 0.02401556 0.02842717 0.02890477 0.02780876 0.02671275 0.02561674 0.02467122 0.02383858 0.02300594 0.0221733 0.02116294 0.01991561 0.01866827 0.01742094 0.01668414 0.01722368 0.01776321 0.01830275 0.01811813 0.0135886 0.00905906 0.00452953 0. ] [0. 0. 0. 0.00311539 0.00326171 0.00340682 0.00340551 0.00297347 0.00251581 0.00212423 0.00188953 0.00165213 0.00146978 0.00136098 0.00124999 0.00123924 0.00132931 0.00141854 0.00141947 0.00138483 0.00135362 0.00144445 0.00160477 0.00176871 0. 0. 0. 0. 0. 0. ] [0. 0. 0. 0.00136275 0.00319176 0.0050478 0.00648177 0.00689325 0.00722084 0.00739295 0.00715531 0.00691703 0.00707768 0.00777966 0.00849833 0.00792182 0.00581414 0.00376226 0.00257649 0.00189672 0.00120612 0.00117022 0.00142953 0.00168148 0. 0. 0. 0. 0. 0. ] [0. 0. 0. 0.01024138 0.02265517 0.03514282 0.04575693 0.05162069 0.05714047 0.06082418 0.06010345 0.05943129 0.05649336 0.05031034 0.04406368 0.03957312 0.03686207 0.03412276 0.0305177 0.02637931 0.02224599 0.01905413 0.01631034 0.01355172 0. 0. 0. 0. 0. 0. ] [0. 0. 0. 0.00534483 0.0087931 0.01229472 0.01448001 0.01334483 0.01196531 0.01078275 0.01010345 0.00941379 0.00872414 0.00803448 0.00733334 0.007 0.007 0.007 0.007 0.007 0.007 0.007 0.007 0.007 0. 0. 0. 0. 0. 0. ] [0. 0. 0. 0.00141379 0.00555172 0.00975366 0.01260781 0.01217241 0.01148276 0.0107931 0.01010345 0.00939192 0.00900722 0.009 0.009 0.009 0.009 0.009 0.00858659 0.00789655 0.00720001 0.007 0.007 0.007 0. 0. 0. 0. 0. 0. ] [0. 0. 0. 0.00996552 0.01962069 0.02926141 0.03944147 0.05106897 0.0627985 0.06976925 0.06472414 0.05994249 0.05338882 0.04444828 0.03541638 0.02920715 0.02582759 0.02237931 0.01893103 0.01548276 0.01203352 0.01001859 0.00865517 0.00727586 0. 0. 0. 0. 0. 0. ] [0. 0. 0. 0.00050689 0.00057656 0.00064964 0.0007438 0.00091625 0.00108935 0.00122937 0.0012901 0.00135353 0.00142788 0.00152765 0.00162335 0.00171928 0.00181224 0.00191039 0.00194001 0.00194 0.00193411 0.00179915 0.0015924 0.00138639 0.00115196 0.00091052 0.00068073 0.00063724 0. 0. ] [0. 0. 0. 0.04265517 0.0392069 0.03573576 0.03282876 0.03134483 0.02996552 0.02858621 0.0272069 0.02583634 0.02416802 0.02210345 0.02006515 0.02 0.02 0.02 0.02 0.02 0.02 0.02 0.02 0.02 0.02 0.02 0.02 0.02 0. 0. ] [0. 0. 0. 0.00050689 0.00057656 0.00064964 0.0007438 0.00091625 0.00108935 0.00122937 0.0012901 0.00135353 0.00142788 0.00152765 0.00162335 0.00171928 0.00181224 0.00191039 0.00194001 0.00194 0.00193411 0.00179915 0.0015924 0.00138639 0.00115196 0.00091052 0.00068073 0.00063724 0. 0. ] [0. 0. 0. 0.00050689 0.00057656 0.00064964 0.0007438 0.00091625 0.00108935 0.00122937 0.0012901 0.00135353 0.00142788 0.00152765 0.00162335 0.00171928 0.00181224 0.00191039 0.00194001 0.00194 0.00193411 0.00179915 0.0015924 0.00138639 0.00115196 0.00091052 0.00068073 0.00063724 0. 0. ] [0. 0. 0. 0.04865517 0.0452069 0.04174529 0.03865415 0.03651724 0.03444828 0.03237931 0.03031034 0.02825075 0.02589202 0.02313793 0.02037275 0.02 0.02 0.02 0.02 0.02 0.02 0.02 0.02 0.02 0.02 0.02 0.02 0.02 0. 0. ] [0. 0. 0. 0.00050689 0.00057656 0.00064964 0.0007438 0.00091625 0.00108935 0.00122937 0.0012901 0.00135353 0.00142788 0.00152765 0.00162335 0.00171928 0.00181224 0.00191039 0.00194001 0.00194 0.00193411 0.00179915 0.0015924 0.00138639 0.00115196 0.00091052 0.00068073 0.00063724 0. 0. ]] | 2D array of the thickness of the layers of the blade structure. The first dimension represents each layer, the second dimension represents each entry along blade span.
blade.internal_structure_2d_fem.layer_rotation_yaml | rad | [[0. 0. 0. 0. 0. 0. 0. 0. 0. 0. 0. 0. 0. 0. 0. 0. 0. 0. 0. 0. 0. 0. 0. 0. 0. 0. 0. 0. 0. 0.] [0. 0. 0. 0. 0. 0. 0. 0. 0. 0. 0. 0. 0. 0. 0. 0. 0. 0. 0. 0. 0. 0. 0. 0. 0. 0. 0. 0. 0. 0.] [0. 0. 0. 0. 0. 0. 0. 0. 0. 0. 0. 0. 0. 0. 0. 0. 0. 0. 0. 0. 0. 0. 0. 0. 0. 0. 0. 0. 0. 0.] [0. 0. 0. 0. 0. 0. 0. 0. 0. 0. 0. 0. 0. 0. 0. 0. 0. 0. 0. 0. 0. 0. 0. 0. 0. 0. 0. 0. 0. 0.] [0. 0. 0. 0. 0. 0. 0. 0. 0. 0. 0. 0. 0. 0. 0. 0. 0. 0. 0. 0. 0. 0. 0. 0. 0. 0. 0. 0. 0. 0.] [0. 0. 0. 0. 0. 0. 0. 0. 0. 0. 0. 0. 0. 0. 0. 0. 0. 0. 0. 0. 0. 0. 0. 0. 0. 0. 0. 0. 0. 0.] [0. 0. 0. 0. 0. 0. 0. 0. 0. 0. 0. 0. 0. 0. 0. 0. 0. 0. 0. 0. 0. 0. 0. 0. 0. 0. 0. 0. 0. 0.] [0. 0. 0. 0. 0. 0. 0. 0. 0. 0. 0. 0. 0. 0. 0. 0. 0. 0. 0. 0. 0. 0. 0. 0. 0. 0. 0. 0. 0. 0.] [0. 0. 0. 0. 0. 0. 0. 0. 0. 0. 0. 0. 0. 0. 0. 0. 0. 0. 0. 0. 0. 0. 0. 0. 0. 0. 0. 0. 0. 0.] [0. 0. 0. 0. 0. 0. 0. 0. 0. 0. 0. 0. 0. 0. 0. 0. 0. 0. 0. 0. 0. 0. 0. 0. 0. 0. 0. 0. 0. 0.] [0. 0. 0. 0. 0. 0. 0. 0. 0. 0. 0. 0. 0. 0. 0. 0. 0. 0. 0. 0. 0. 0. 0. 0. 0. 0. 0. 0. 0. 0.] [0. 0. 0. 0. 0. 0. 0. 0. 0. 0. 0. 0. 0. 0. 0. 0. 0. 0. 0. 0. 0. 0. 0. 0. 0. 0. 0. 0. 0. 0.] [0. 0. 0. 0. 0. 0. 0. 0. 0. 0. 0. 0. 0. 0. 0. 0. 0. 0. 0. 0. 0. 0. 0. 0. 0. 0. 0. 0. 0. 0.] [0. 0. 0. 0. 0. 0. 0. 0. 0. 0. 0. 0. 0. 0. 0. 0. 0. 0. 0. 0. 0. 0. 0. 0. 0. 0. 0. 0. 0. 0.] [0. 0. 0. 0. 0. 0. 0. 0. 0. 0. 0. 0. 0. 0. 0. 0. 0. 0. 0. 0. 0. 0. 0. 0. 0. 0. 0. 0. 0. 0.] [0. 0. 0. 0. 0. 0. 0. 0. 0. 0. 0. 0. 0. 0. 0. 0. 0. 0. 0. 0. 0. 0. 0. 0. 0. 0. 0. 0. 0. 0.]] | 2D array of the rotation angle of a layer in respect to the chord line. The first dimension represents each layer, the second dimension represents each entry along blade span. If the rotation is equal to negative twist +- a constant, then the layer is built straight.
blade.internal_structure_2d_fem.layer_offset_y_pa_yaml | m | [[0. 0. 0. 0. 0. 0. 0. 0. 0. 0. 0. 0. 0. 0. 0. 0. 0. 0. 0. 0. 0. 0. 0. 0. 0. 0. 0. 0. 0. 0. ] [0. 0. 0. 0. 0. 0. 0. 0. 0. 0. 0. 0. 0. 0. 0. 0. 0. 0. 0. 0. 0. 0. 0. 0. 0. 0. 0. 0. 0. 0. ] [0. 0. 0. 0.04302157 0.05248174 0.06145094 0.06846194 0.07755848 0.08691958 0.09348053 0.10253782 0.11144464 0.11847514 0.12749075 0.13639135 0.14318943 0.1525361 0.160721 0.16821954 0.17783688 0.18557764 0.193368 0.20269436 0.20992407 0.21833262 0.22762078 0.23466065 0.2432801 0. 0. ] [0. 0. 0. 0.04302157 0.05248174 0.06145094 0.06846194 0.07755848 0.08691958 0.09348053 0.10253782 0.11144464 0.11847514 0.12749075 0.13639135 0.14318943 0.1525361 0.160721 0.16821954 0.17783688 0.18557764 0.193368 0.20269436 0.20992407 0.21833262 0.22762078 0.23466065 0.2432801 0. 0. ] [0. 0. 0. 0. 0. 0. 0. 0. 0. 0. 0. 0. 0. 0. 0. 0. 0. 0. 0. 0. 0. 0. 0. 0. 0. 0. 0. 0. 0. 0. ] [0. 0. 0. 0. 0. 0. 0. 0. 0. 0. 0. 0. 0. 0. 0. 0. 0. 0. 0. 0. 0. 0. 0. 0. 0. 0. 0. 0. 0. 0. ] [0. 0. 0. 0. 0. 0. 0. 0. 0. 0. 0. 0. 0. 0. 0. 0. 0. 0. 0. 0. 0. 0. 0. 0. 0. 0. 0. 0. 0. 0. ] [0. 0. 0. 0. 0. 0. 0. 0. 0. 0. 0. 0. 0. 0. 0. 0. 0. 0. 0. 0. 0. 0. 0. 0. 0. 0. 0. 0. 0. 0. ] [0. 0. 0. 0. 0. 0. 0. 0. 0. 0. 0. 0. 0. 0. 0. 0. 0. 0. 0. 0. 0. 0. 0. 0. 0. 0. 0. 0. 0. 0. ] [0. 0. 0. 0. 0. 0. 0. 0. 0. 0. 0. 0. 0. 0. 0. 0. 0. 0. 0. 0. 0. 0. 0. 0. 0. 0. 0. 0. 0. 0. ] [0. 0. 0. 0. 0. 0. 0. 0. 0. 0. 0. 0. 0. 0. 0. 0. 0. 0. 0. 0. 0. 0. 0. 0. 0. 0. 0. 0. 0. 0. ] [0. 0. 0. 0. 0. 0. 0. 0. 0. 0. 0. 0. 0. 0. 0. 0. 0. 0. 0. 0. 0. 0. 0. 0. 0. 0. 0. 0. 0. 0. ] [0. 0. 0. 0. 0. 0. 0. 0. 0. 0. 0. 0. 0. 0. 0. 0. 0. 0. 0. 0. 0. 0. 0. 0. 0. 0. 0. 0. 0. 0. ] [0. 0. 0. 0. 0. 0. 0. 0. 0. 0. 0. 0. 0. 0. 0. 0. 0. 0. 0. 0. 0. 0. 0. 0. 0. 0. 0. 0. 0. 0. ] [0. 0. 0. 0. 0. 0. 0. 0. 0. 0. 0. 0. 0. 0. 0. 0. 0. 0. 0. 0. 0. 0. 0. 0. 0. 0. 0. 0. 0. 0. ] [0. 0. 0. 0. 0. 0. 0. 0. 0. 0. 0. 0. 0. 0. 0. 0. 0. 0. 0. 0. 0. 0. 0. 0. 0. 0. 0. 0. 0. 0. ]] | 2D array of the offset along the y axis to set the position of a layer. Positive values move the layer towards the trailing edge, negative values towards the leading edge. The first dimension represents each layer, the second dimension represents each entry along blade span.
blade.internal_structure_2d_fem.layer_width_yaml | m | [[0.00000000e+00 0.00000000e+00 0.00000000e+00 0.00000000e+00 0.00000000e+00 0.00000000e+00 0.00000000e+00 0.00000000e+00 0.00000000e+00 0.00000000e+00 0.00000000e+00 0.00000000e+00 0.00000000e+00 0.00000000e+00 0.00000000e+00 0.00000000e+00 0.00000000e+00 0.00000000e+00 0.00000000e+00 0.00000000e+00 0.00000000e+00 0.00000000e+00 0.00000000e+00 0.00000000e+00 0.00000000e+00 0.00000000e+00 0.00000000e+00 0.00000000e+00 0.00000000e+00 0.00000000e+00] [0.00000000e+00 0.00000000e+00 0.00000000e+00 0.00000000e+00 0.00000000e+00 0.00000000e+00 0.00000000e+00 0.00000000e+00 0.00000000e+00 0.00000000e+00 0.00000000e+00 0.00000000e+00 0.00000000e+00 0.00000000e+00 0.00000000e+00 0.00000000e+00 0.00000000e+00 0.00000000e+00 0.00000000e+00 0.00000000e+00 0.00000000e+00 0.00000000e+00 0.00000000e+00 0.00000000e+00 0.00000000e+00 0.00000000e+00 0.00000000e+00 0.00000000e+00 0.00000000e+00 0.00000000e+00] [0.00000000e+00 0.00000000e+00 4.00003000e-07 8.00000000e-01 8.00000000e-01 8.00000000e-01 8.00000000e-01 8.00000000e-01 8.00000000e-01 8.00000000e-01 8.00000000e-01 8.00000000e-01 8.00000000e-01 8.00000000e-01 8.00000000e-01 8.00000000e-01 8.00000000e-01 8.00000000e-01 8.00000000e-01 8.00000000e-01 8.00000000e-01 8.00000000e-01 6.85715029e-01 5.71427514e-01 4.57142314e-01 3.42857114e-01 2.28571914e-01 1.14284400e-01 0.00000000e+00 0.00000000e+00] [0.00000000e+00 0.00000000e+00 4.00003000e-07 8.00000000e-01 8.00000000e-01 8.00000000e-01 8.00000000e-01 8.00000000e-01 8.00000000e-01 8.00000000e-01 8.00000000e-01 8.00000000e-01 8.00000000e-01 8.00000000e-01 8.00000000e-01 8.00000000e-01 8.00000000e-01 8.00000000e-01 8.00000000e-01 8.00000000e-01 8.00000000e-01 8.00000000e-01 6.85715029e-01 5.71427514e-01 4.57142314e-01 3.42857114e-01 2.28571914e-01 1.14284400e-01 0.00000000e+00 0.00000000e+00] [0.00000000e+00 0.00000000e+00 0.00000000e+00 8.00000000e-01 8.00000000e-01 8.00000000e-01 8.00000000e-01 8.00000000e-01 8.00000000e-01 8.00000000e-01 8.00000000e-01 8.00000000e-01 8.00000000e-01 8.00000000e-01 8.00000000e-01 8.00000000e-01 8.00000000e-01 8.00000000e-01 8.00000000e-01 8.00000000e-01 8.00000000e-01 8.00000000e-01 8.00000000e-01 8.00000000e-01 0.00000000e+00 0.00000000e+00 0.00000000e+00 0.00000000e+00 0.00000000e+00 0.00000000e+00] [0.00000000e+00 0.00000000e+00 0.00000000e+00 8.00000000e-01 8.00000000e-01 8.00000000e-01 8.00000000e-01 8.00000000e-01 8.00000000e-01 8.00000000e-01 8.00000000e-01 8.00000000e-01 8.00000000e-01 8.00000000e-01 8.00000000e-01 8.00000000e-01 8.00000000e-01 8.00000000e-01 8.00000000e-01 8.00000000e-01 8.00000000e-01 8.00000000e-01 8.00000000e-01 8.00000000e-01 0.00000000e+00 0.00000000e+00 0.00000000e+00 0.00000000e+00 0.00000000e+00 0.00000000e+00] [0.00000000e+00 0.00000000e+00 0.00000000e+00 0.00000000e+00 0.00000000e+00 0.00000000e+00 0.00000000e+00 0.00000000e+00 0.00000000e+00 0.00000000e+00 0.00000000e+00 0.00000000e+00 0.00000000e+00 0.00000000e+00 0.00000000e+00 0.00000000e+00 0.00000000e+00 0.00000000e+00 0.00000000e+00 0.00000000e+00 0.00000000e+00 0.00000000e+00 0.00000000e+00 0.00000000e+00 0.00000000e+00 0.00000000e+00 0.00000000e+00 0.00000000e+00 0.00000000e+00 0.00000000e+00] [0.00000000e+00 0.00000000e+00 0.00000000e+00 0.00000000e+00 0.00000000e+00 0.00000000e+00 0.00000000e+00 0.00000000e+00 0.00000000e+00 0.00000000e+00 0.00000000e+00 0.00000000e+00 0.00000000e+00 0.00000000e+00 0.00000000e+00 0.00000000e+00 0.00000000e+00 0.00000000e+00 0.00000000e+00 0.00000000e+00 0.00000000e+00 0.00000000e+00 0.00000000e+00 0.00000000e+00 0.00000000e+00 0.00000000e+00 0.00000000e+00 0.00000000e+00 0.00000000e+00 0.00000000e+00] [0.00000000e+00 0.00000000e+00 0.00000000e+00 0.00000000e+00 0.00000000e+00 0.00000000e+00 0.00000000e+00 0.00000000e+00 0.00000000e+00 0.00000000e+00 0.00000000e+00 0.00000000e+00 0.00000000e+00 0.00000000e+00 0.00000000e+00 0.00000000e+00 0.00000000e+00 0.00000000e+00 0.00000000e+00 0.00000000e+00 0.00000000e+00 0.00000000e+00 0.00000000e+00 0.00000000e+00 0.00000000e+00 0.00000000e+00 0.00000000e+00 0.00000000e+00 0.00000000e+00 0.00000000e+00] [0.00000000e+00 0.00000000e+00 0.00000000e+00 0.00000000e+00 0.00000000e+00 0.00000000e+00 0.00000000e+00 0.00000000e+00 0.00000000e+00 0.00000000e+00 0.00000000e+00 0.00000000e+00 0.00000000e+00 0.00000000e+00 0.00000000e+00 0.00000000e+00 0.00000000e+00 0.00000000e+00 0.00000000e+00 0.00000000e+00 0.00000000e+00 0.00000000e+00 0.00000000e+00 0.00000000e+00 0.00000000e+00 0.00000000e+00 0.00000000e+00 0.00000000e+00 0.00000000e+00 0.00000000e+00] [0.00000000e+00 0.00000000e+00 0.00000000e+00 0.00000000e+00 0.00000000e+00 0.00000000e+00 0.00000000e+00 0.00000000e+00 0.00000000e+00 0.00000000e+00 0.00000000e+00 0.00000000e+00 0.00000000e+00 0.00000000e+00 0.00000000e+00 0.00000000e+00 0.00000000e+00 0.00000000e+00 0.00000000e+00 0.00000000e+00 0.00000000e+00 0.00000000e+00 0.00000000e+00 0.00000000e+00 0.00000000e+00 0.00000000e+00 0.00000000e+00 0.00000000e+00 0.00000000e+00 0.00000000e+00] [0.00000000e+00 0.00000000e+00 0.00000000e+00 0.00000000e+00 0.00000000e+00 0.00000000e+00 0.00000000e+00 0.00000000e+00 0.00000000e+00 0.00000000e+00 0.00000000e+00 0.00000000e+00 0.00000000e+00 0.00000000e+00 0.00000000e+00 0.00000000e+00 0.00000000e+00 0.00000000e+00 0.00000000e+00 0.00000000e+00 0.00000000e+00 0.00000000e+00 0.00000000e+00 0.00000000e+00 0.00000000e+00 0.00000000e+00 0.00000000e+00 0.00000000e+00 0.00000000e+00 0.00000000e+00] [0.00000000e+00 0.00000000e+00 0.00000000e+00 0.00000000e+00 0.00000000e+00 0.00000000e+00 0.00000000e+00 0.00000000e+00 0.00000000e+00 0.00000000e+00 0.00000000e+00 0.00000000e+00 0.00000000e+00 0.00000000e+00 0.00000000e+00 0.00000000e+00 0.00000000e+00 0.00000000e+00 0.00000000e+00 0.00000000e+00 0.00000000e+00 0.00000000e+00 0.00000000e+00 0.00000000e+00 0.00000000e+00 0.00000000e+00 0.00000000e+00 0.00000000e+00 0.00000000e+00 0.00000000e+00] [0.00000000e+00 0.00000000e+00 0.00000000e+00 0.00000000e+00 0.00000000e+00 0.00000000e+00 0.00000000e+00 0.00000000e+00 0.00000000e+00 0.00000000e+00 0.00000000e+00 0.00000000e+00 0.00000000e+00 0.00000000e+00 0.00000000e+00 0.00000000e+00 0.00000000e+00 0.00000000e+00 0.00000000e+00 0.00000000e+00 0.00000000e+00 0.00000000e+00 0.00000000e+00 0.00000000e+00 0.00000000e+00 0.00000000e+00 0.00000000e+00 0.00000000e+00 0.00000000e+00 0.00000000e+00] [0.00000000e+00 0.00000000e+00 0.00000000e+00 0.00000000e+00 0.00000000e+00 0.00000000e+00 0.00000000e+00 0.00000000e+00 0.00000000e+00 0.00000000e+00 0.00000000e+00 0.00000000e+00 0.00000000e+00 0.00000000e+00 0.00000000e+00 0.00000000e+00 0.00000000e+00 0.00000000e+00 0.00000000e+00 0.00000000e+00 0.00000000e+00 0.00000000e+00 0.00000000e+00 0.00000000e+00 0.00000000e+00 0.00000000e+00 0.00000000e+00 0.00000000e+00 0.00000000e+00 0.00000000e+00] [0.00000000e+00 0.00000000e+00 0.00000000e+00 0.00000000e+00 0.00000000e+00 0.00000000e+00 0.00000000e+00 0.00000000e+00 0.00000000e+00 0.00000000e+00 0.00000000e+00 0.00000000e+00 0.00000000e+00 0.00000000e+00 0.00000000e+00 0.00000000e+00 0.00000000e+00 0.00000000e+00 0.00000000e+00 0.00000000e+00 0.00000000e+00 0.00000000e+00 0.00000000e+00 0.00000000e+00 0.00000000e+00 0.00000000e+00 0.00000000e+00 0.00000000e+00 0.00000000e+00 0.00000000e+00]] | 2D array of the width along the outer profile of a layer. The first dimension represents each layer, the second dimension represents each entry along blade span.
blade.internal_structure_2d_fem.layer_midpoint_nd |  | [[0. 0. 0. 0. 0. 0. 0. 0. 0. 0. 0. 0. 0. 0. 0. 0. 0. 0. 0. 0. 0. 0. 0. 0. 0. 0. 0. 0. 0. 0. ] [0. 0. 0. 0. 0. 0. 0. 0. 0. 0. 0. 0. 0. 0. 0. 0. 0. 0. 0. 0. 0. 0. 0. 0. 0. 0. 0. 0. 0. 0. ] [0. 0. 0. 0. 0. 0. 0. 0. 0. 0. 0. 0. 0. 0. 0. 0. 0. 0. 0. 0. 0. 0. 0. 0. 0. 0. 0. 0. 0. 0. ] [0. 0. 0. 0. 0. 0. 0. 0. 0. 0. 0. 0. 0. 0. 0. 0. 0. 0. 0. 0. 0. 0. 0. 0. 0. 0. 0. 0. 0. 0. ] [0.49999717 0.4963172 0.47431932 0.46434179 0.46734109 0.4729049 0.47609698 0.48412396 0.49683004 0.50246626 0.50257633 0.50329487 0.50432686 0.50538073 0.50624939 0.5065997 0.50600649 0.50477162 0.50333612 0.50219191 0.50142862 0.5006093 0.49966337 0.49871042 0.49788571 0.49731282 0.49709892 0.49709891 0.49709891 0.49709891] [1. 1. 1. 1. 1. 1. 1. 1. 1. 1. 1. 1. 1. 1. 1. 1. 1. 1. 1. 1. 1. 1. 1. 1. 1. 1. 1. 1. 1. 1. ] [0. 0. 0. 0. 0. 0. 0. 0. 0. 0. 0. 0. 0. 0. 0. 0. 0. 0. 0. 0. 0. 0. 0. 0. 0. 0. 0. 0. 0. 0. ] [0. 0. 0. 0. 0. 0. 0. 0. 0. 0. 0. 0. 0. 0. 0. 0. 0. 0. 0. 0. 0. 0. 0. 0. 0. 0. 0. 0. 0. 0. ] [0. 0. 0. 0. 0. 0. 0. 0. 0. 0. 0. 0. 0. 0. 0. 0. 0. 0. 0. 0. 0. 0. 0. 0. 0. 0. 0. 0. 0. 0. ] [0. 0. 0. 0. 0. 0. 0. 0. 0. 0. 0. 0. 0. 0. 0. 0. 0. 0. 0. 0. 0. 0. 0. 0. 0. 0. 0. 0. 0. 0. ] [0. 0. 0. 0. 0. 0. 0. 0. 0. 0. 0. 0. 0. 0. 0. 0. 0. 0. 0. 0. 0. 0. 0. 0. 0. 0. 0. 0. 0. 0. ] [0. 0. 0. 0. 0. 0. 0. 0. 0. 0. 0. 0. 0. 0. 0. 0. 0. 0. 0. 0. 0. 0. 0. 0. 0. 0. 0. 0. 0. 0. ] [0. 0. 0. 0. 0. 0. 0. 0. 0. 0. 0. 0. 0. 0. 0. 0. 0. 0. 0. 0. 0. 0. 0. 0. 0. 0. 0. 0. 0. 0. ] [0. 0. 0. 0. 0. 0. 0. 0. 0. 0. 0. 0. 0. 0. 0. 0. 0. 0. 0. 0. 0. 0. 0. 0. 0. 0. 0. 0. 0. 0. ] [0. 0. 0. 0. 0. 0. 0. 0. 0. 0. 0. 0. 0. 0. 0. 0. 0. 0. 0. 0. 0. 0. 0. 0. 0. 0. 0. 0. 0. 0. ] [0. 0. 0. 0. 0. 0. 0. 0. 0. 0. 0. 0. 0. 0. 0. 0. 0. 0. 0. 0. 0. 0. 0. 0. 0. 0. 0. 0. 0. 0. ]] | 2D array of the non-dimensional midpoint defined along the outer profile of a layer. The first dimension represents each layer, the second dimension represents each entry along blade span.
blade.internal_structure_2d_fem.layer_start_nd_yaml |  | [[0. 0. 0. 0. 0. 0. 0. 0. 0. 0. 0. 0. 0. 0. 0. 0. 0. 0. 0. 0. 0. 0. 0. 0. 0. 0. 0. 0. 0. 0.] [0. 0. 0. 0. 0. 0. 0. 0. 0. 0. 0. 0. 0. 0. 0. 0. 0. 0. 0. 0. 0. 0. 0. 0. 0. 0. 0. 0. 0. 0.] [0. 0. 0. 0. 0. 0. 0. 0. 0. 0. 0. 0. 0. 0. 0. 0. 0. 0. 0. 0. 0. 0. 0. 0. 0. 0. 0. 0. 0. 0.] [0. 0. 0. 0. 0. 0. 0. 0. 0. 0. 0. 0. 0. 0. 0. 0. 0. 0. 0. 0. 0. 0. 0. 0. 0. 0. 0. 0. 0. 0.] [0. 0. 0. 0. 0. 0. 0. 0. 0. 0. 0. 0. 0. 0. 0. 0. 0. 0. 0. 0. 0. 0. 0. 0. 0. 0. 0. 0. 0. 0.] [0. 0. 0. 0. 0. 0. 0. 0. 0. 0. 0. 0. 0. 0. 0. 0. 0. 0. 0. 0. 0. 0. 0. 0. 0. 0. 0. 0. 0. 0.] [0. 0. 0. 0. 0. 0. 0. 0. 0. 0. 0. 0. 0. 0. 0. 0. 0. 0. 0. 0. 0. 0. 0. 0. 0. 0. 0. 0. 0. 0.] [0. 0. 0. 0. 0. 0. 0. 0. 0. 0. 0. 0. 0. 0. 0. 0. 0. 0. 0. 0. 0. 0. 0. 0. 0. 0. 0. 0. 0. 0.] [0. 0. 0. 0. 0. 0. 0. 0. 0. 0. 0. 0. 0. 0. 0. 0. 0. 0. 0. 0. 0. 0. 0. 0. 0. 0. 0. 0. 0. 0.] [0. 0. 0. 0. 0. 0. 0. 0. 0. 0. 0. 0. 0. 0. 0. 0. 0. 0. 0. 0. 0. 0. 0. 0. 0. 0. 0. 0. 0. 0.] [0. 0. 0. 0. 0. 0. 0. 0. 0. 0. 0. 0. 0. 0. 0. 0. 0. 0. 0. 0. 0. 0. 0. 0. 0. 0. 0. 0. 0. 0.] [0. 0. 0. 0. 0. 0. 0. 0. 0. 0. 0. 0. 0. 0. 0. 0. 0. 0. 0. 0. 0. 0. 0. 0. 0. 0. 0. 0. 0. 0.] [0. 0. 0. 0. 0. 0. 0. 0. 0. 0. 0. 0. 0. 0. 0. 0. 0. 0. 0. 0. 0. 0. 0. 0. 0. 0. 0. 0. 0. 0.] [0. 0. 0. 0. 0. 0. 0. 0. 0. 0. 0. 0. 0. 0. 0. 0. 0. 0. 0. 0. 0. 0. 0. 0. 0. 0. 0. 0. 0. 0.] [0. 0. 0. 0. 0. 0. 0. 0. 0. 0. 0. 0. 0. 0. 0. 0. 0. 0. 0. 0. 0. 0. 0. 0. 0. 0. 0. 0. 0. 0.] [0. 0. 0. 0. 0. 0. 0. 0. 0. 0. 0. 0. 0. 0. 0. 0. 0. 0. 0. 0. 0. 0. 0. 0. 0. 0. 0. 0. 0. 0.]] | 2D array of the non-dimensional start point defined along the outer profile of a layer. The TE suction side is 0, the TE pressure side is 1. The first dimension represents each layer, the second dimension represents each entry along blade span.
blade.internal_structure_2d_fem.layer_end_nd_yaml |  | [[1. 1. 1. 1. 1. 1. 1. 1. 1. 1. 1. 1. 1. 1. 1. 1. 1. 1. 1. 1. 1. 1. 1. 1. 1. 1. 1. 1. 1. 1.] [1. 1. 1. 1. 1. 1. 1. 1. 1. 1. 1. 1. 1. 1. 1. 1. 1. 1. 1. 1. 1. 1. 1. 1. 1. 1. 1. 1. 1. 1.] [0. 0. 0. 0. 0. 0. 0. 0. 0. 0. 0. 0. 0. 0. 0. 0. 0. 0. 0. 0. 0. 0. 0. 0. 0. 0. 0. 0. 0. 0.] [0. 0. 0. 0. 0. 0. 0. 0. 0. 0. 0. 0. 0. 0. 0. 0. 0. 0. 0. 0. 0. 0. 0. 0. 0. 0. 0. 0. 0. 0.] [0. 0. 0. 0. 0. 0. 0. 0. 0. 0. 0. 0. 0. 0. 0. 0. 0. 0. 0. 0. 0. 0. 0. 0. 0. 0. 0. 0. 0. 0.] [0. 0. 0. 0. 0. 0. 0. 0. 0. 0. 0. 0. 0. 0. 0. 0. 0. 0. 0. 0. 0. 0. 0. 0. 0. 0. 0. 0. 0. 0.] [0. 0. 0. 0. 0. 0. 0. 0. 0. 0. 0. 0. 0. 0. 0. 0. 0. 0. 0. 0. 0. 0. 0. 0. 0. 0. 0. 0. 0. 0.] [0. 0. 0. 0. 0. 0. 0. 0. 0. 0. 0. 0. 0. 0. 0. 0. 0. 0. 0. 0. 0. 0. 0. 0. 0. 0. 0. 0. 0. 0.] [0. 0. 0. 0. 0. 0. 0. 0. 0. 0. 0. 0. 0. 0. 0. 0. 0. 0. 0. 0. 0. 0. 0. 0. 0. 0. 0. 0. 0. 0.] [0. 0. 0. 0. 0. 0. 0. 0. 0. 0. 0. 0. 0. 0. 0. 0. 0. 0. 0. 0. 0. 0. 0. 0. 0. 0. 0. 0. 0. 0.] [0. 0. 0. 0. 0. 0. 0. 0. 0. 0. 0. 0. 0. 0. 0. 0. 0. 0. 0. 0. 0. 0. 0. 0. 0. 0. 0. 0. 0. 0.] [0. 0. 0. 0. 0. 0. 0. 0. 0. 0. 0. 0. 0. 0. 0. 0. 0. 0. 0. 0. 0. 0. 0. 0. 0. 0. 0. 0. 0. 0.] [0. 0. 0. 0. 0. 0. 0. 0. 0. 0. 0. 0. 0. 0. 0. 0. 0. 0. 0. 0. 0. 0. 0. 0. 0. 0. 0. 0. 0. 0.] [0. 0. 0. 0. 0. 0. 0. 0. 0. 0. 0. 0. 0. 0. 0. 0. 0. 0. 0. 0. 0. 0. 0. 0. 0. 0. 0. 0. 0. 0.] [0. 0. 0. 0. 0. 0. 0. 0. 0. 0. 0. 0. 0. 0. 0. 0. 0. 0. 0. 0. 0. 0. 0. 0. 0. 0. 0. 0. 0. 0.] [0. 0. 0. 0. 0. 0. 0. 0. 0. 0. 0. 0. 0. 0. 0. 0. 0. 0. 0. 0. 0. 0. 0. 0. 0. 0. 0. 0. 0. 0.]] | 2D array of the non-dimensional end point defined along the outer profile of a layer. The TE suction side is 0, the TE pressure side is 1. The first dimension represents each layer, the second dimension represents each entry along blade span.
blade.internal_structure_2d_fem.coord_xy_dim | m | [[[ 1.30000000e+00 3.62626595e-15] [ 1.29868039e+00 -5.82785627e-02] [ 1.29479595e+00 -1.16426264e-01] ... [ 1.29493547e+00 1.14809054e-01] [ 1.29872000e+00 5.74674694e-02] [ 1.30000000e+00 3.62626595e-15]] [[ 1.59675746e+00 -9.71193762e-03] [ 1.59402868e+00 -7.58442526e-02] [ 1.58932052e+00 -1.43641412e-01] ... [ 1.59026587e+00 1.35290334e-01] [ 1.59482831e+00 6.71060662e-02] [ 1.59675746e+00 -4.49694572e-04]] [[ 2.03105537e+00 -6.71163934e-02] [ 2.02045165e+00 -1.25591271e-01] [ 2.01269683e+00 -1.93027532e-01] ... [ 2.02047043e+00 1.48085223e-01] [ 2.02619829e+00 7.19831410e-02] [ 2.03105537e+00 -3.81837900e-04]] ... [[ 7.79066741e-01 -1.32623965e-03] [ 7.53475507e-01 2.13079880e-03] [ 7.27926551e-01 5.08117654e-03] ... [ 7.29020256e-01 1.42155146e-02] [ 7.54059448e-01 7.97407311e-03] [ 7.79066741e-01 1.64317392e-03]] [[ 4.85322427e-01 -8.21565458e-04] [ 4.69469429e-01 1.31996558e-03] [ 4.53642622e-01 3.14763559e-03] ... [ 4.54320139e-01 8.80608247e-03] [ 4.69831163e-01 4.93969775e-03] [ 4.85322427e-01 1.01789668e-03]] [[ 1.50000000e-01 -2.48328447e-04] [ 1.45208233e-01 3.98976124e-04] [ 1.40424382e-01 9.51412271e-04] ... [ 1.40629170e-01 2.66174869e-03] [ 1.45317571e-01 1.49308550e-03] [ 1.50000000e-01 3.07672016e-04]]] | 3D array of the dimensional x and y airfoil coordinates of the airfoils interpolated along span for n_span stations. The origin is placed at the pitch axis.
blade.internal_structure_2d_fem.twist | rad | [ 0.349 0.33330561 0.31509206 0.29471191 0.27251775 0.24663991 0.21581837 0.1840764 0.15551173 0.13128459 0.10707479 0.08588489 0.07117882 0.06472366 0.06062429 0.05758083 0.05512757 0.0527936 0.0503749 0.04824103 0.04681938 0.04662519 0.04897576 0.05277236 0.05617459 0.05720086 0.04667422 0.0228149 -0.01035647 -0.04881924] | 1D array of the twist values defined along blade span. The twist is defined positive for negative rotations around the z axis (the same as in BeamDyn).
blade.internal_structure_2d_fem.chord | m | [2.6 3.06930131 3.44249708 3.6946083 3.80065595 3.76078887 3.62912221 3.44468458 3.24602265 3.03348452 2.75357901 2.46570755 2.23575525 2.10779901 2.01717431 1.94436596 1.87981645 1.81437178 1.74728263 1.68509672 1.63453009 1.60198452 1.58442779 1.57223864 1.55642379 1.52614405 1.37205977 1.06813349 0.66167648 0.2 ] | 1D array of the chord values defined along blade span.
blade.internal_structure_2d_fem.pitch_axis |  | [0.5 0.47976517 0.4100052 0.35124933 0.31100923 0.28348069 0.26490284 0.25248209 0.24491891 0.24137578 0.24099978 0.24389394 0.2495414 0.25793137 0.26800753 0.27868903 0.28894556 0.29818676 0.30613729 0.3119764 0.3154698 0.3174253 0.31570845 0.30954671 0.29965581 0.28811169 0.27777122 0.27062792 0.2665261 0.25 ] | 1D array of the chordwise position of the pitch axis (0-LE, 1-TE), defined along blade span.
blade.internal_structure_2d_fem.layer_side | Unavailable | ['', '', 'suction', 'pressure', '', '', '', '', '', '', '', '', '', '', '', ''] | 1D array setting whether the layer is on the suction or pressure side. This entry is only used if definition_layer is equal to 1 or 2.
blade.internal_structure_2d_fem.definition_web | Unavailable | [1. 1.] | 1D array of flags identifying how webs are specified in the yaml. 1) offset+rotation=twist 2) offset+rotation
blade.internal_structure_2d_fem.definition_layer | Unavailable | [ 9. 9. 2. 2. 5. 4. 6. 6. 6. 6. 10. 10. 10. 10. 10. 10.] | 1D array of flags identifying how layers are specified in the yaml. 1) all around (skin, paint, ) 2) offset+rotation twist+width (spar caps) 3) offset+user defined rotation+width 4) midpoint TE+width (TE reinf) 5) midpoint LE+width (LE reinf) 6) layer position fixed to other layer (core fillers) 7) start and width 8) end and width 9) start and end nd 10) web layer
blade.internal_structure_2d_fem.index_layer_start | Unavailable | [0. 0. 0. 0. 0. 0. 5. 2. 4. 3. 0. 0. 0. 0. 0. 0.] | Index used to fix a layer to another
blade.internal_structure_2d_fem.index_layer_end | Unavailable | [0. 0. 0. 0. 0. 0. 2. 4. 3. 5. 0. 0. 0. 0. 0. 0.] | Index used to fix a layer to another
blade.ps.s |  | [0. 0.03448276 0.06896552 0.10344828 0.13793103 0.17241379 0.20689655 0.24137931 0.27586207 0.31034483 0.34482759 0.37931034 0.4137931 0.44827586 0.48275862 0.51724138 0.55172414 0.5862069 0.62068966 0.65517241 0.68965517 0.72413793 0.75862069 0.79310345 0.82758621 0.86206897 0.89655172 0.93103448 0.96551724 1. ] | 1D array of the non-dimensional spanwise grid defined along blade axis (0-blade root, 1-blade tip)
blade.ps.layer_thickness_original | m | [[0.0005 0.0005 0.0005 0.0005 0.0005 0.0005 0.0005 0.0005 0.0005 0.0005 0.0005 0.0005 0.0005 0.0005 0.0005 0.0005 0.0005 0.0005 0.0005 0.0005 0.0005 0.0005 0.0005 0.0005 0.0005 0.0005 0.0005 0.0005 0.0005 0.0005 ] [0.065 0.04803202 0.03328866 0.01946036 0.01406238 0.00860005 0.00436114 0.00310927 0.00208373 0.00135168 0.00129344 0.00124144 0.00117468 0.00110344 0.00103333 0.001 0.001 0.001 0.001 0.001 0.0010008 0.00102321 0.0010579 0.00108341 0.00106676 0.0010382 0.00100519 0.001 0.001 0.001 ] [0. 0.00275437 0.00550874 0.00826312 0.01101749 0.01519235 0.01960396 0.02401556 0.02842717 0.02890477 0.02780876 0.02671275 0.02561674 0.02467122 0.02383858 0.02300594 0.0221733 0.02116294 0.01991561 0.01866827 0.01742094 0.01668414 0.01722368 0.01776321 0.01830275 0.01811813 0.0135886 0.00905906 0.00452953 0. ] [0. 0.00275437 0.00550874 0.00826312 0.01101749 0.01519235 0.01960396 0.02401556 0.02842717 0.02890477 0.02780876 0.02671275 0.02561674 0.02467122 0.02383858 0.02300594 0.0221733 0.02116294 0.01991561 0.01866827 0.01742094 0.01668414 0.01722368 0.01776321 0.01830275 0.01811813 0.0135886 0.00905906 0.00452953 0. ] [0. 0. 0. 0.00311539 0.00326171 0.00340682 0.00340551 0.00297347 0.00251581 0.00212423 0.00188953 0.00165213 0.00146978 0.00136098 0.00124999 0.00123924 0.00132931 0.00141854 0.00141947 0.00138483 0.00135362 0.00144445 0.00160477 0.00176871 0. 0. 0. 0. 0. 0. ] [0. 0. 0. 0.00136275 0.00319176 0.0050478 0.00648177 0.00689325 0.00722084 0.00739295 0.00715531 0.00691703 0.00707768 0.00777966 0.00849833 0.00792182 0.00581414 0.00376226 0.00257649 0.00189672 0.00120612 0.00117022 0.00142953 0.00168148 0. 0. 0. 0. 0. 0. ] [0. 0. 0. 0.01024138 0.02265517 0.03514282 0.04575693 0.05162069 0.05714047 0.06082418 0.06010345 0.05943129 0.05649336 0.05031034 0.04406368 0.03957312 0.03686207 0.03412276 0.0305177 0.02637931 0.02224599 0.01905413 0.01631034 0.01355172 0. 0. 0. 0. 0. 0. ] [0. 0. 0. 0.00534483 0.0087931 0.01229472 0.01448001 0.01334483 0.01196531 0.01078275 0.01010345 0.00941379 0.00872414 0.00803448 0.00733334 0.007 0.007 0.007 0.007 0.007 0.007 0.007 0.007 0.007 0. 0. 0. 0. 0. 0. ] [0. 0. 0. 0.00141379 0.00555172 0.00975366 0.01260781 0.01217241 0.01148276 0.0107931 0.01010345 0.00939192 0.00900722 0.009 0.009 0.009 0.009 0.009 0.00858659 0.00789655 0.00720001 0.007 0.007 0.007 0. 0. 0. 0. 0. 0. ] [0. 0. 0. 0.00996552 0.01962069 0.02926141 0.03944147 0.05106897 0.0627985 0.06976925 0.06472414 0.05994249 0.05338882 0.04444828 0.03541638 0.02920715 0.02582759 0.02237931 0.01893103 0.01548276 0.01203352 0.01001859 0.00865517 0.00727586 0. 0. 0. 0. 0. 0. ] [0. 0. 0. 0.00050689 0.00057656 0.00064964 0.0007438 0.00091625 0.00108935 0.00122937 0.0012901 0.00135353 0.00142788 0.00152765 0.00162335 0.00171928 0.00181224 0.00191039 0.00194001 0.00194 0.00193411 0.00179915 0.0015924 0.00138639 0.00115196 0.00091052 0.00068073 0.00063724 0. 0. ] [0. 0. 0. 0.04265517 0.0392069 0.03573576 0.03282876 0.03134483 0.02996552 0.02858621 0.0272069 0.02583634 0.02416802 0.02210345 0.02006515 0.02 0.02 0.02 0.02 0.02 0.02 0.02 0.02 0.02 0.02 0.02 0.02 0.02 0. 0. ] [0. 0. 0. 0.00050689 0.00057656 0.00064964 0.0007438 0.00091625 0.00108935 0.00122937 0.0012901 0.00135353 0.00142788 0.00152765 0.00162335 0.00171928 0.00181224 0.00191039 0.00194001 0.00194 0.00193411 0.00179915 0.0015924 0.00138639 0.00115196 0.00091052 0.00068073 0.00063724 0. 0. ] [0. 0. 0. 0.00050689 0.00057656 0.00064964 0.0007438 0.00091625 0.00108935 0.00122937 0.0012901 0.00135353 0.00142788 0.00152765 0.00162335 0.00171928 0.00181224 0.00191039 0.00194001 0.00194 0.00193411 0.00179915 0.0015924 0.00138639 0.00115196 0.00091052 0.00068073 0.00063724 0. 0. ] [0. 0. 0. 0.04865517 0.0452069 0.04174529 0.03865415 0.03651724 0.03444828 0.03237931 0.03031034 0.02825075 0.02589202 0.02313793 0.02037275 0.02 0.02 0.02 0.02 0.02 0.02 0.02 0.02 0.02 0.02 0.02 0.02 0.02 0. 0. ] [0. 0. 0. 0.00050689 0.00057656 0.00064964 0.0007438 0.00091625 0.00108935 0.00122937 0.0012901 0.00135353 0.00142788 0.00152765 0.00162335 0.00171928 0.00181224 0.00191039 0.00194001 0.00194 0.00193411 0.00179915 0.0015924 0.00138639 0.00115196 0.00091052 0.00068073 0.00063724 0. 0. ]] | 2D array of the thickness of the layers of the blade structure. The first dimension represents each layer, the second dimension represents each entry along blade span.
blade.ps.s_opt_spar_cap_ss |  | [0. 0.03448276 0.06896552 0.10344828 0.13793103 0.17241379 0.20689655 0.24137931 0.27586207 0.31034483 0.34482759 0.37931034 0.4137931 0.44827586 0.48275862 0.51724138 0.55172414 0.5862069 0.62068966 0.65517241 0.68965517 0.72413793 0.75862069 0.79310345 0.82758621 0.86206897 0.89655172 0.93103448 0.96551724 1. ] | 1D array of the non-dimensional spanwise grid defined along blade axis to optimize the blade spar cap suction side
blade.ps.spar_cap_ss_opt | m | [0. 0.00275437 0.00550874 0.00826312 0.01101749 0.01519235 0.01960396 0.02401556 0.02842717 0.02890477 0.02780876 0.02671275 0.02561674 0.02467122 0.02383858 0.02300594 0.0221733 0.02116294 0.01991561 0.01866827 0.01742094 0.01668414 0.01722368 0.01776321 0.01830275 0.01811813 0.0135886 0.00905906 0.00452953 0. ] | 1D array of the the blade spanwise distribution of the spar caps suction side being optimized
blade.ps.s_opt_spar_cap_ps |  | [0. 0.03448276 0.06896552 0.10344828 0.13793103 0.17241379 0.20689655 0.24137931 0.27586207 0.31034483 0.34482759 0.37931034 0.4137931 0.44827586 0.48275862 0.51724138 0.55172414 0.5862069 0.62068966 0.65517241 0.68965517 0.72413793 0.75862069 0.79310345 0.82758621 0.86206897 0.89655172 0.93103448 0.96551724 1. ] | 1D array of the non-dimensional spanwise grid defined along blade axis to optimize the blade spar cap pressure side
blade.ps.spar_cap_ps_opt | m | [0. 0.00275437 0.00550874 0.00826312 0.01101749 0.01519235 0.01960396 0.02401556 0.02842717 0.02890477 0.02780876 0.02671275 0.02561674 0.02467122 0.02383858 0.02300594 0.0221733 0.02116294 0.01991561 0.01866827 0.01742094 0.01668414 0.01722368 0.01776321 0.01830275 0.01811813 0.0135886 0.00905906 0.00452953 0. ] | 1D array of the the blade spanwise distribution of the spar caps pressure side being optimized
blade.ps.s_opt_te_ss |  | [0. 0.03448276 0.06896552 0.10344828 0.13793103 0.17241379 0.20689655 0.24137931 0.27586207 0.31034483 0.34482759 0.37931034 0.4137931 0.44827586 0.48275862 0.51724138 0.55172414 0.5862069 0.62068966 0.65517241 0.68965517 0.72413793 0.75862069 0.79310345 0.82758621 0.86206897 0.89655172 0.93103448 0.96551724 1. ] | 1D array of the non-dimensional spanwise grid defined along blade axis to optimize the blade trailing edge suction side
blade.ps.te_ss_opt | m | [1. 1. 1. 1. 1. 1. 1. 1. 1. 1. 1. 1. 1. 1. 1. 1. 1. 1. 1. 1. 1. 1. 1. 1. 1. 1. 1. 1. 1. 1.] | 1D array of the the blade spanwise distribution of the trailing edges suction side being optimized
blade.ps.s_opt_te_ps |  | [0. 0.03448276 0.06896552 0.10344828 0.13793103 0.17241379 0.20689655 0.24137931 0.27586207 0.31034483 0.34482759 0.37931034 0.4137931 0.44827586 0.48275862 0.51724138 0.55172414 0.5862069 0.62068966 0.65517241 0.68965517 0.72413793 0.75862069 0.79310345 0.82758621 0.86206897 0.89655172 0.93103448 0.96551724 1. ] | 1D array of the non-dimensional spanwise grid defined along blade axis to optimize the blade trailing edge pressure side
blade.ps.te_ps_opt | m | [1. 1. 1. 1. 1. 1. 1. 1. 1. 1. 1. 1. 1. 1. 1. 1. 1. 1. 1. 1. 1. 1. 1. 1. 1. 1. 1. 1. 1. 1.] | 1D array of the the blade spanwise distribution of the trailing edges pressure side being optimized
high_level_tower_props.tower_ref_axis_user | m | [[ 0. 0. 0. ] [ 0. 0. 10.8 ] [ 0. 0. 21.61] [ 0. 0. 32.41] [ 0. 0. 43.22] [ 0. 0. 54.02] [ 0. 0. 64.82] [ 0. 0. 75.63] [ 0. 0. 86.43] [ 0. 0. 97.23] [ 0. 0. 108. ]] | 2D array of the coordinates (x,y,z) of the tower reference axis. The coordinate system is the global coordinate system of OpenFAST: it is placed at tower base with x pointing downwind, y pointing on the side and z pointing vertically upwards. A standard tower configuration will have zero x and y values and positive z values.
high_level_tower_props.distance_tt_hub | m | [2.] | Vertical distance from tower top to hub center.
high_level_tower_props.hub_height_user | m | [80.] | Height of the hub specified by the user.
high_level_tower_props.rotor_diameter | m | [82.5] | Diameter of the rotor used in WISDEM. It is defined as two times the blade length plus the hub diameter.
af_3d.aoa | rad | [-3.14159265 -3.08923278 -3.0368729 -2.98451302 -2.93215314 -2.87979327 -2.82743339 -2.77507351 -2.72271363 -2.67035376 -2.61799388 -2.565634 -2.51327412 -2.46091425 -2.40855437 -2.35619449 -2.30383461 -2.25147474 -2.19911486 -2.14675498 -2.0943951 -2.04203522 -1.98967535 -1.93731547 -1.88495559 -1.83259571 -1.78023584 -1.72787596 -1.67551608 -1.6231562 -1.57079633 -1.51843645 -1.46607657 -1.41371669 -1.36135682 -1.30899694 -1.25663706 -1.20427718 -1.15191731 -1.09955743 -1.04719755 -0.99483767 -0.9424778 -0.89011792 -0.83775804 -0.78539816 -0.73303829 -0.68067841 -0.62831853 -0.57595865 -0.52359878 -0.51302102 -0.50244327 -0.49186552 -0.48128776 -0.47071001 -0.46013226 -0.4495545 -0.43897675 -0.428399 -0.41782125 -0.40724349 -0.39666574 -0.38608799 -0.37551023 -0.36493248 -0.35435473 -0.34377697 -0.33319922 -0.32262147 -0.31204371 -0.30146596 -0.29088821 -0.28031046 -0.2697327 -0.25915495 -0.2485772 -0.23799944 -0.22742169 -0.21684394 -0.20626618 -0.19568843 -0.18511068 -0.17453293 -0.16395517 -0.15337742 -0.14279967 -0.13222191 -0.12164416 -0.11106641 -0.10048865 -0.0899109 -0.07933315 -0.06875539 -0.05817764 -0.04759989 -0.03702214 -0.02644438 -0.01586663 -0.00528888 0.00528888 0.01586663 0.02644438 0.03702214 0.04759989 0.05817764 0.06875539 0.07933315 0.0899109 0.10048865 0.11106641 0.12164416 0.13222191 0.14279967 0.15337742 0.16395517 0.17453293 0.18511068 0.19568843 0.20626618 0.21684394 0.22742169 0.23799944 0.2485772 0.25915495 0.2697327 0.28031046 0.29088821 0.30146596 0.31204371 0.32262147 0.33319922 0.34377697 0.35435473 0.36493248 0.37551023 0.38608799 0.39666574 0.40724349 0.41782125 0.428399 0.43897675 0.4495545 0.46013226 0.47071001 0.48128776 0.49186552 0.50244327 0.51302102 0.52359878 0.57595865 0.62831853 0.68067841 0.73303829 0.78539816 0.83775804 0.89011792 0.9424778 0.99483767 1.04719755 1.09955743 1.15191731 1.20427718 1.25663706 1.30899694 1.36135682 1.41371669 1.46607657 1.51843645 1.57079633 1.6231562 1.67551608 1.72787596 1.78023584 1.83259571 1.88495559 1.93731547 1.98967535 2.04203522 2.0943951 2.14675498 2.19911486 2.25147474 2.30383461 2.35619449 2.40855437 2.46091425 2.51327412 2.565634 2.61799388 2.67035376 2.72271363 2.77507351 2.82743339 2.87979327 2.93215314 2.98451302 3.0368729 3.08923278 3.14159265] | 1D array of the angles of attack used to define the polars of the airfoils. All airfoils defined in openmdao share this grid.
af_3d.Re |  | [6000000.] | 1D array of the Reynolds numbers used to define the polars of the airfoils. All airfoils defined in openmdao share this grid.
af_3d.cl |  | [[[[ 0. ]] [[ 0. ]] [[ 0. ]] ... [[ 0. ]] [[ 0. ]] [[ 0. ]]] [[[ 0. ]] [[ 0.00622917]] [[ 0.01251542]] ... [[-0.01251542]] [[-0.00622917]] [[ 0. ]]] [[[ 0. ]] [[ 0.05282189]] [[ 0.10612769]] ... [[-0.10612769]] [[-0.05282189]] [[ 0. ]]] ... [[[ 0. ]] [[ 0.14947178]] [[ 0.30031292]] ... [[-0.28168874]] [[-0.14020225]] [[ 0. ]]] [[[ 0. ]] [[ 0.14947178]] [[ 0.30031292]] ... [[-0.28168874]] [[-0.14020225]] [[ 0. ]]] [[[ 0. ]] [[ 0.14947178]] [[ 0.30031292]] ... [[-0.28168874]] [[-0.14020225]] [[ 0. ]]]] | 4D array with the lift coefficients of the airfoils. Dimension 0 is along the blade span for n_span stations, dimension 1 is along the angles of attack, dimension 2 is along the Reynolds number, dimension 3 is along the number of tabs, which may describe multiple sets at the same station, for example in presence of a flap.
af_3d.cd |  | [[[[0.5 ]] [[0.5 ]] [[0.5 ]] ... [[0.5 ]] [[0.5 ]] [[0.5 ]]] [[[0.49829854]] [[0.49937378]] [[0.49941948]] ... [[0.49941948]] [[0.49937378]] [[0.49829854]]] [[[0.44399418]] [[0.45177895]] [[0.4548462 ]] ... [[0.4548462 ]] [[0.45177895]] [[0.44399418]]] ... [[[0.037696 ]] [[0.037696 ]] [[0.04523516]] ... [[0.04705176]] [[0.03860026]] [[0.037696 ]]] [[[0.037696 ]] [[0.037696 ]] [[0.04523516]] ... [[0.04705176]] [[0.03860026]] [[0.037696 ]]] [[[0.037696 ]] [[0.037696 ]] [[0.04523516]] ... [[0.04705176]] [[0.03860026]] [[0.037696 ]]]] | 4D array with the drag coefficients of the airfoils. Dimension 0 is along the blade span for n_span stations, dimension 1 is along the angles of attack, dimension 2 is along the Reynolds number, dimension 3 is along the number of tabs, which may describe multiple sets at the same station, for example in presence of a flap.
af_3d.cm |  | [[[[ 0.00000000e+00]] [[ 0.00000000e+00]] [[-2.77555756e-17]] ... [[ 0.00000000e+00]] [[ 0.00000000e+00]] [[ 0.00000000e+00]]] [[[ 0.00000000e+00]] [[ 7.76775909e-03]] [[ 1.56066808e-02]] ... [[-1.95083510e-02]] [[-9.70969886e-03]] [[ 0.00000000e+00]]] [[[ 0.00000000e+00]] [[ 6.31301215e-02]] [[ 1.26838596e-01]] ... [[-1.58548245e-01]] [[-7.89126519e-02]] [[ 0.00000000e+00]]] ... [[[ 2.00000000e-01]] [[ 2.00000000e-01]] [[ 2.39999774e-01]] ... [[-2.99999718e-01]] [[-6.87686133e-02]] [[ 2.00000000e-01]]] [[[ 2.00000000e-01]] [[ 2.00000000e-01]] [[ 2.39999774e-01]] ... [[-2.99999718e-01]] [[-6.87686133e-02]] [[ 2.00000000e-01]]] [[[ 2.00000000e-01]] [[ 2.00000000e-01]] [[ 2.39999774e-01]] ... [[-2.99999718e-01]] [[-6.87686133e-02]] [[ 2.00000000e-01]]]] | 4D array with the moment coefficients of the airfoils. Dimension 0 is along the blade span for n_span stations, dimension 1 is along the angles of attack, dimension 2 is along the Reynolds number, dimension 3 is along the number of tabs, which may describe multiple sets at the same station, for example in presence of a flap.
af_3d.rated_TSR |  | [9.] | Constant tip speed ratio in region II.
af_3d.r_blade | m | [ 2. 3.37664536 4.75329071 6.12993607 7.50658142 8.88322678 10.25987214 11.63651749 13.01316285 14.38980821 15.76645356 17.14309892 18.51974427 19.89638963 21.27303499 22.64968034 24.0263257 25.40297105 26.77961641 28.15626177 29.53290712 30.90955248 32.28619783 33.66284319 35.03948855 36.4161339 37.79277926 39.16942462 40.54606997 41.92271533] | 1D array of the dimensional spanwise grid defined along the rotor (hub radius to blade tip projected on the plane)
af_3d.rotor_radius | m | [41.92271533] | Scalar of the rotor radius, defined ignoring prebend and sweep curvatures, and cone and uptilt angles.
af_3d.r_thick_interp |  | [1. 0.98202811 0.83422093 0.63368653 0.49837466 0.4410933 0.40369869 0.38156768 0.36543958 0.35282655 0.34201519 0.33305383 0.32527083 0.31794207 0.31034339 0.30175064 0.291356 0.27940307 0.26721098 0.25611482 0.24721402 0.23860966 0.23008469 0.22230017 0.21591718 0.21159678 0.21000003 0.21 0.21 0.21 ] | 1D array of the relative thicknesses of the blade defined along span.
af_3d.chord | m | [2.6 3.06930131 3.44249708 3.6946083 3.80065595 3.76078887 3.62912221 3.44468458 3.24602265 3.03348452 2.75357901 2.46570755 2.23575525 2.10779901 2.01717431 1.94436596 1.87981645 1.81437178 1.74728263 1.68509672 1.63453009 1.60198452 1.58442779 1.57223864 1.55642379 1.52614405 1.37205977 1.06813349 0.66167648 0.2 ] | 1D array of the chord values defined along blade span.
tower_grid.ref_axis | m | [[ 0. 0. 0. ] [ 0. 0. 7.8 ] [ 0. 0. 15.60722222] [ 0. 0. 23.40722222] [ 0. 0. 31.21444444] [ 0. 0. 39.01444444] [ 0. 0. 46.81444444] [ 0. 0. 54.62166667] [ 0. 0. 62.42166667] [ 0. 0. 70.22166667] [ 0. 0. 78. ]] | 2D array of the coordinates (x,y,z) of the tower reference axis. The coordinate system is the global coordinate system of OpenFAST: it is placed at tower base with x pointing downwind, y pointing on the side and z pointing vertically upwards. A standard tower configuration will have zero x and y values and positive z values.
rotorse.ccblade.Uhub | m/s | [9.] | Undisturbed wind speed
rotorse.tsr |  | [9.] | Tip speed ratio
rotorse.pitch | deg | [0.] | Pitch angle
rotorse.r | m | [ 2. 3.37664536 4.75329071 6.12993607 7.50658142 8.88322678 10.25987214 11.63651749 13.01316285 14.38980821 15.76645356 17.14309892 18.51974427 19.89638963 21.27303499 22.64968034 24.0263257 25.40297105 26.77961641 28.15626177 29.53290712 30.90955248 32.28619783 33.66284319 35.03948855 36.4161339 37.79277926 39.16942462 40.54606997 41.92271533] | radial locations where blade is defined (should be increasing and not go all the way to hub or tip)
rotorse.ccblade.s_opt_chord |  | [0. 0.14285714 0.28571429 0.42857143 0.57142857 0.71428571 0.85714286 1. ] | 1D array of the non-dimensional spanwise grid defined along blade axis to optimize the blade chord
rotorse.ccblade.s_opt_theta |  | [0. 0.14285714 0.28571429 0.42857143 0.57142857 0.71428571 0.85714286 1. ] | 1D array of the non-dimensional spanwise grid defined along blade axis to optimize the blade twist
rotorse.chord | m | [2.6 3.06930131 3.44249708 3.6946083 3.80065595 3.76078887 3.62912221 3.44468458 3.24602265 3.03348452 2.75357901 2.46570755 2.23575525 2.10779901 2.01717431 1.94436596 1.87981645 1.81437178 1.74728263 1.68509672 1.63453009 1.60198452 1.58442779 1.57223864 1.55642379 1.52614405 1.37205977 1.06813349 0.66167648 0.2 ] | chord length at each section
rotorse.ccblade.theta_in | rad | [ 0.349 0.33330561 0.31509206 0.29471191 0.27251775 0.24663991 0.21581837 0.1840764 0.15551173 0.13128459 0.10707479 0.08588489 0.07117882 0.06472366 0.06062429 0.05758083 0.05512757 0.0527936 0.0503749 0.04824103 0.04681938 0.04662519 0.04897576 0.05277236 0.05617459 0.05720086 0.04667422 0.0228149 -0.01035647 -0.04881924] | twist angle at each section (positive decreases angle of attack)
rotorse.ccblade.aoa_op | rad | [3.14159265 3.14159265 3.14159265 3.14159265 3.14159265 3.14159265 3.14159265 3.14159265 3.14159265 3.14159265 3.14159265 3.14159265 3.14159265 3.14159265 3.14159265 3.14159265 3.14159265 3.14159265 3.14159265 3.14159265 3.14159265 3.14159265 3.14159265 3.14159265 3.14159265 3.14159265 3.14159265 3.14159265 3.14159265 3.14159265] | 1D array with the operational angles of attack for the airfoils along blade span.
rotorse.airfoils_aoa | deg | [-180. -177. -174. -171. -168. -165. -162. -159. -156. -153. -150. -147. -144. -141. -138. -135. -132. -129. -126. -123. -120. -117. -114. -111. -108. -105. -102. -99. -96. -93. -90. -87. -84. -81. -78. -75. -72. -69. -66. -63. -60. -57. -54. -51. -48. -45. -42. -39. -36. -33. -30. -29.39393939 -28.78787879 -28.18181818 -27.57575758 -26.96969697 -26.36363636 -25.75757576 -25.15151515 -24.54545455 -23.93939394 -23.33333333 -22.72727273 -22.12121212 -21.51515152 -20.90909091 -20.3030303 -19.6969697 -19.09090909 -18.48484848 -17.87878788 -17.27272727 -16.66666667 -16.06060606 -15.45454545 -14.84848485 -14.24242424 -13.63636364 -13.03030303 -12.42424242 -11.81818182 -11.21212121 -10.60606061 -10. -9.39393939 -8.78787879 -8.18181818 -7.57575758 -6.96969697 -6.36363636 -5.75757576 -5.15151515 -4.54545455 -3.93939394 -3.33333333 -2.72727273 -2.12121212 -1.51515152 -0.90909091 -0.3030303 0.3030303 0.90909091 1.51515152 2.12121212 2.72727273 3.33333333 3.93939394 4.54545455 5.15151515 5.75757576 6.36363636 6.96969697 7.57575758 8.18181818 8.78787879 9.39393939 10. 10.60606061 11.21212121 11.81818182 12.42424242 13.03030303 13.63636364 14.24242424 14.84848485 15.45454545 16.06060606 16.66666667 17.27272727 17.87878788 18.48484848 19.09090909 19.6969697 20.3030303 20.90909091 21.51515152 22.12121212 22.72727273 23.33333333 23.93939394 24.54545455 25.15151515 25.75757576 26.36363636 26.96969697 27.57575758 28.18181818 28.78787879 29.39393939 30. 33. 36. 39. 42. 45. 48. 51. 54. 57. 60. 63. 66. 69. 72. 75. 78. 81. 84. 87. 90. 93. 96. 99. 102. 105. 108. 111. 114. 117. 120. 123. 126. 129. 132. 135. 138. 141. 144. 147. 150. 153. 156. 159. 162. 165. 168. 171. 174. 177. 180. ] | angle of attack grid for polars
rotorse.airfoils_cl |  | [[[[ 0. ]] [[ 0. ]] [[ 0. ]] ... [[ 0. ]] [[ 0. ]] [[ 0. ]]] [[[ 0. ]] [[ 0.00622917]] [[ 0.01251542]] ... [[-0.01251542]] [[-0.00622917]] [[ 0. ]]] [[[ 0. ]] [[ 0.05282189]] [[ 0.10612769]] ... [[-0.10612769]] [[-0.05282189]] [[ 0. ]]] ... [[[ 0. ]] [[ 0.14947178]] [[ 0.30031292]] ... [[-0.28168874]] [[-0.14020225]] [[ 0. ]]] [[[ 0. ]] [[ 0.14947178]] [[ 0.30031292]] ... [[-0.28168874]] [[-0.14020225]] [[ 0. ]]] [[[ 0. ]] [[ 0.14947178]] [[ 0.30031292]] ... [[-0.28168874]] [[-0.14020225]] [[ 0. ]]]] | lift coefficients, spanwise
rotorse.airfoils_cd |  | [[[[0.5 ]] [[0.5 ]] [[0.5 ]] ... [[0.5 ]] [[0.5 ]] [[0.5 ]]] [[[0.49829854]] [[0.49937378]] [[0.49941948]] ... [[0.49941948]] [[0.49937378]] [[0.49829854]]] [[[0.44399418]] [[0.45177895]] [[0.4548462 ]] ... [[0.4548462 ]] [[0.45177895]] [[0.44399418]]] ... [[[0.037696 ]] [[0.037696 ]] [[0.04523516]] ... [[0.04705176]] [[0.03860026]] [[0.037696 ]]] [[[0.037696 ]] [[0.037696 ]] [[0.04523516]] ... [[0.04705176]] [[0.03860026]] [[0.037696 ]]] [[[0.037696 ]] [[0.037696 ]] [[0.04523516]] ... [[0.04705176]] [[0.03860026]] [[0.037696 ]]]] | drag coefficients, spanwise
rotorse.airfoils_cm |  | [[[[ 0.00000000e+00]] [[ 0.00000000e+00]] [[-2.77555756e-17]] ... [[ 0.00000000e+00]] [[ 0.00000000e+00]] [[ 0.00000000e+00]]] [[[ 0.00000000e+00]] [[ 7.76775909e-03]] [[ 1.56066808e-02]] ... [[-1.95083510e-02]] [[-9.70969886e-03]] [[ 0.00000000e+00]]] [[[ 0.00000000e+00]] [[ 6.31301215e-02]] [[ 1.26838596e-01]] ... [[-1.58548245e-01]] [[-7.89126519e-02]] [[ 0.00000000e+00]]] ... [[[ 2.00000000e-01]] [[ 2.00000000e-01]] [[ 2.39999774e-01]] ... [[-2.99999718e-01]] [[-6.87686133e-02]] [[ 2.00000000e-01]]] [[[ 2.00000000e-01]] [[ 2.00000000e-01]] [[ 2.39999774e-01]] ... [[-2.99999718e-01]] [[-6.87686133e-02]] [[ 2.00000000e-01]]] [[[ 2.00000000e-01]] [[ 2.00000000e-01]] [[ 2.39999774e-01]] ... [[-2.99999718e-01]] [[-6.87686133e-02]] [[ 2.00000000e-01]]]] | moment coefficients, spanwise
rotorse.airfoils_Re |  | [6000000.] | Reynolds numbers of polars
rotorse.Rhub | m | [2.] | hub radius
rotorse.Rtip | m | [41.92271533] | tip radius
rotorse.ccblade.rthick |  | [1. 0.98202811 0.83422093 0.63368653 0.49837466 0.4410933 0.40369869 0.38156768 0.36543958 0.35282655 0.34201519 0.33305383 0.32527083 0.31794207 0.31034339 0.30175064 0.291356 0.27940307 0.26721098 0.25611482 0.24721402 0.23860966 0.23008469 0.22230017 0.21591718 0.21159678 0.21000003 0.21 0.21 0.21 ] | 1D array of the relative thicknesses of the blade defined along span.
rotorse.precurve | m | [ 0.00000000e+00 0.00000000e+00 0.00000000e+00 -1.93940887e-04 -4.74379310e-03 -1.48310345e-02 -2.80497044e-02 -4.59059113e-02 -6.73467980e-02 -9.33451232e-02 -1.23527488e-01 -1.58543399e-01 -1.99150690e-01 -2.46070148e-01 -2.98472562e-01 -3.58187833e-01 -4.24086995e-01 -4.99321773e-01 -5.81902660e-01 -6.75648966e-01 -7.78562512e-01 -8.94316207e-01 -1.02216493e+00 -1.16611172e+00 -1.32539527e+00 -1.50497089e+00 -1.70707828e+00 -1.93547803e+00 -2.19474517e+00 -2.50000000e+00] | precurve at each section
rotorse.precurveTip | m | [-2.5] | precurve at tip
rotorse.presweep | m | [0. 0. 0. 0. 0. 0. 0. 0. 0. 0. 0. 0. 0. 0. 0. 0. 0. 0. 0. 0. 0. 0. 0. 0. 0. 0. 0. 0. 0. 0.] | presweep at each section
rotorse.presweepTip | m | [0.] | presweep at tip
rotorse.hub_height | m | [80.] | hub height
rotorse.precone | deg | [3.] | precone angle
rotorse.tilt | deg | [4.99962972] | shaft tilt
rotorse.yaw | deg | [0.] | yaw error
rotorse.rho_air | kg/m**3 | [1.225] | density of air
rotorse.mu_air | kg/m/s | [1.81e-05] | dynamic viscosity of air
rotorse.shearExp |  | [0.2] | shear exponent
rotorse.nBlades | Unavailable | 3 | number of blades
rotorse.nSector | Unavailable | 4 | number of sectors to divide rotor face into in computing thrust and power
rotorse.tiploss | Unavailable | TRUE | include Prandtl tip loss model
rotorse.hubloss | Unavailable | TRUE | include Prandtl hub loss model
rotorse.wakerotation | Unavailable | TRUE | include effect of wake rotation (i.e., tangential induction factor is nonzero)
rotorse.usecd | Unavailable | TRUE | use drag coefficient in computing induction factors
rotorse.wt_class.V_mean_overwrite |  | [0.]
rotorse.wt_class.turbine_class | Unavailable | III
rotorse.theta | deg | [19.99622705 19.09700483 18.05344517 16.88574886 15.61411668 14.13142567 12.36548172 10.54680081 8.91016557 7.52205265 6.13493361 4.92084188 4.07824574 3.70839257 3.47351594 3.2991384 3.15857685 3.02485071 2.88626926 2.76400725 2.68255315 2.67142655 2.80610444 3.02363345 3.2185667 3.27736787 2.67423606 1.30719736 -0.59338211 -2.79713624] | Twist angle at each section (positive decreases angle of attack)
rotorse.re.pitch_axis |  | [0.5 0.47976517 0.4100052 0.35124933 0.31100923 0.28348069 0.26490284 0.25248209 0.24491891 0.24137578 0.24099978 0.24389394 0.2495414 0.25793137 0.26800753 0.27868903 0.28894556 0.29818676 0.30613729 0.3119764 0.3154698 0.3174253 0.31570845 0.30954671 0.29965581 0.28811169 0.27777122 0.27062792 0.2665261 0.25 ] | 1D array of the chordwise position of the pitch axis (0-LE, 1-TE), defined along blade span.
rotorse.re.coord_xy_interp |  | [[[ 1.00000000e+00 1.39471767e-15] [ 9.99492456e-01 -2.24148318e-02] [ 9.97998443e-01 -4.47793323e-02] ... [ 9.98052103e-01 4.41573285e-02] [ 9.99507691e-01 2.21028728e-02] [ 1.00000000e+00 1.39471767e-15]] [[ 1.00000000e+00 -3.16421773e-03] [ 9.99110945e-01 -2.47105921e-02] [ 9.97576994e-01 -4.67993845e-02] ... [ 9.97884994e-01 4.40785443e-02] [ 9.99371468e-01 2.18636293e-02] [ 1.00000000e+00 -1.46513661e-04]] [[ 1.00000000e+00 -1.94964271e-02] [ 9.96919760e-01 -3.64826078e-02] [ 9.94667087e-01 -5.60719522e-02] ... [ 9.96925214e-01 4.30168043e-02] [ 9.98589083e-01 2.09101531e-02] [ 1.00000000e+00 -1.10918874e-04]] ... [[ 1.00000000e+00 -1.24164223e-03] [ 9.76041164e-01 1.99488062e-03] [ 9.52121911e-01 4.75706135e-03] ... [ 9.53145851e-01 1.33087434e-02] [ 9.76587857e-01 7.46542749e-03] [ 1.00000000e+00 1.53836008e-03]] [[ 1.00000000e+00 -1.24164223e-03] [ 9.76041164e-01 1.99488062e-03] [ 9.52121911e-01 4.75706135e-03] ... [ 9.53145851e-01 1.33087434e-02] [ 9.76587857e-01 7.46542749e-03] [ 1.00000000e+00 1.53836008e-03]] [[ 1.00000000e+00 -1.24164223e-03] [ 9.76041164e-01 1.99488062e-03] [ 9.52121911e-01 4.75706135e-03] ... [ 9.53145851e-01 1.33087434e-02] [ 9.76587857e-01 7.46542749e-03] [ 1.00000000e+00 1.53836008e-03]]] | 3D array of the non-dimensional x and y airfoil coordinates of the airfoils interpolated along span for n_span stations.
rotorse.re.precomp.uptilt | deg | [4.99962972] | Nacelle uptilt angle. A standard machine has positive values.
rotorse.re.precomp.web_start_nd |  | [[0.19445041 0.20254734 0.22828122 0.29354916 0.32240087 0.33965178 0.35350101 0.36361396 0.37438832 0.38142223 0.38639488 0.39060838 0.39266131 0.39020632 0.38570317 0.38108682 0.37626872 0.37236152 0.36885143 0.36514331 0.36249235 0.36021251 0.35892584 0.36025925 0.3630177 0.36642342 0.37204436 0.37910188 0.35697162 0.36651268] [0.19445041 0.20254734 0.22828122 0.22476768 0.25286137 0.26719359 0.27714626 0.28158842 0.28750302 0.28902364 0.28473403 0.27669309 0.26642811 0.25588716 0.24507178 0.2347668 0.22424892 0.21438459 0.20458012 0.19457493 0.18633534 0.18011165 0.17650208 0.17618918 0.17689459 0.17644758 0.16028066 0.10617605 0.35697162 0.36651268]] | 2D array of the non-dimensional start point defined along the outer profile of a web. The TE suction side is 0, the TE pressure side is 1. The first dimension represents each web, the second dimension represents each entry along blade span.
rotorse.re.precomp.web_end_nd |  | [[0.69445853 0.68782624 0.65046156 0.59909458 0.59228301 0.59353123 0.5921422 0.5955845 0.60236421 0.60506827 0.60490916 0.60438198 0.60448492 0.60752127 0.61221957 0.61720873 0.62235646 0.62584818 0.62843058 0.63132874 0.63353725 0.63537387 0.63600326 0.63395849 0.63063623 0.62700383 0.62235636 0.6175616 0.64313535 0.63733681] [0.69445853 0.68782624 0.65046156 0.66241561 0.65704267 0.66223659 0.66510329 0.67435747 0.68657858 0.69531899 0.70472824 0.71654704 0.72900151 0.7402658 0.75140905 0.76186653 0.7723447 0.78201526 0.79148591 0.80113707 0.80909922 0.81506722 0.81836809 0.81837872 0.81745261 0.81785677 0.8347827 0.89066844 0.64313535 0.63733681]] | 2D array of the non-dimensional end point defined along the outer profile of a web. The TE suction side is 0, the TE pressure side is 1. The first dimension represents each web, the second dimension represents each entry along blade span.
rotorse.re.precomp.layer_web |  | [0. 0. 0. 0. 0. 0. 0. 0. 0. 0. 1. 1. 1. 2. 2. 2.] | 1D array of the web id the layer is associated to. If the layer is on the outer profile, this entry can simply stay equal to 0.
rotorse.re.precomp.layer_thickness | m | [[0.0005 0.0005 0.0005 0.0005 0.0005 0.0005 0.0005 0.0005 0.0005 0.0005 0.0005 0.0005 0.0005 0.0005 0.0005 0.0005 0.0005 0.0005 0.0005 0.0005 0.0005 0.0005 0.0005 0.0005 0.0005 0.0005 0.0005 0.0005 0.0005 0.0005 ] [0.065 0.04803202 0.03328866 0.01946036 0.01406238 0.00860005 0.00436114 0.00310927 0.00208373 0.00135168 0.00129344 0.00124144 0.00117468 0.00110344 0.00103333 0.001 0.001 0.001 0.001 0.001 0.0010008 0.00102321 0.0010579 0.00108341 0.00106676 0.0010382 0.00100519 0.001 0.001 0.001 ] [0. 0.00275437 0.00550874 0.00826312 0.01101749 0.01519235 0.01960396 0.02401556 0.02842717 0.02890477 0.02780876 0.02671275 0.02561674 0.02467122 0.02383858 0.02300594 0.0221733 0.02116294 0.01991561 0.01866827 0.01742094 0.01668414 0.01722368 0.01776321 0.01830275 0.01811813 0.0135886 0.00905906 0.00452953 0. ] [0. 0.00275437 0.00550874 0.00826312 0.01101749 0.01519235 0.01960396 0.02401556 0.02842717 0.02890477 0.02780876 0.02671275 0.02561674 0.02467122 0.02383858 0.02300594 0.0221733 0.02116294 0.01991561 0.01866827 0.01742094 0.01668414 0.01722368 0.01776321 0.01830275 0.01811813 0.0135886 0.00905906 0.00452953 0. ] [0. 0. 0. 0.00311539 0.00326171 0.00340682 0.00340551 0.00297347 0.00251581 0.00212423 0.00188953 0.00165213 0.00146978 0.00136098 0.00124999 0.00123924 0.00132931 0.00141854 0.00141947 0.00138483 0.00135362 0.00144445 0.00160477 0.00176871 0. 0. 0. 0. 0. 0. ] [0. 0. 0. 0.00136275 0.00319176 0.0050478 0.00648177 0.00689325 0.00722084 0.00739295 0.00715531 0.00691703 0.00707768 0.00777966 0.00849833 0.00792182 0.00581414 0.00376226 0.00257649 0.00189672 0.00120612 0.00117022 0.00142953 0.00168148 0. 0. 0. 0. 0. 0. ] [0. 0. 0. 0.01024138 0.02265517 0.03514282 0.04575693 0.05162069 0.05714047 0.06082418 0.06010345 0.05943129 0.05649336 0.05031034 0.04406368 0.03957312 0.03686207 0.03412276 0.0305177 0.02637931 0.02224599 0.01905413 0.01631034 0.01355172 0. 0. 0. 0. 0. 0. ] [0. 0. 0. 0.00534483 0.0087931 0.01229472 0.01448001 0.01334483 0.01196531 0.01078275 0.01010345 0.00941379 0.00872414 0.00803448 0.00733334 0.007 0.007 0.007 0.007 0.007 0.007 0.007 0.007 0.007 0. 0. 0. 0. 0. 0. ] [0. 0. 0. 0.00141379 0.00555172 0.00975366 0.01260781 0.01217241 0.01148276 0.0107931 0.01010345 0.00939192 0.00900722 0.009 0.009 0.009 0.009 0.009 0.00858659 0.00789655 0.00720001 0.007 0.007 0.007 0. 0. 0. 0. 0. 0. ] [0. 0. 0. 0.00996552 0.01962069 0.02926141 0.03944147 0.05106897 0.0627985 0.06976925 0.06472414 0.05994249 0.05338882 0.04444828 0.03541638 0.02920715 0.02582759 0.02237931 0.01893103 0.01548276 0.01203352 0.01001859 0.00865517 0.00727586 0. 0. 0. 0. 0. 0. ] [0. 0. 0. 0.00050689 0.00057656 0.00064964 0.0007438 0.00091625 0.00108935 0.00122937 0.0012901 0.00135353 0.00142788 0.00152765 0.00162335 0.00171928 0.00181224 0.00191039 0.00194001 0.00194 0.00193411 0.00179915 0.0015924 0.00138639 0.00115196 0.00091052 0.00068073 0.00063724 0. 0. ] [0. 0. 0. 0.04265517 0.0392069 0.03573576 0.03282876 0.03134483 0.02996552 0.02858621 0.0272069 0.02583634 0.02416802 0.02210345 0.02006515 0.02 0.02 0.02 0.02 0.02 0.02 0.02 0.02 0.02 0.02 0.02 0.02 0.02 0. 0. ] [0. 0. 0. 0.00050689 0.00057656 0.00064964 0.0007438 0.00091625 0.00108935 0.00122937 0.0012901 0.00135353 0.00142788 0.00152765 0.00162335 0.00171928 0.00181224 0.00191039 0.00194001 0.00194 0.00193411 0.00179915 0.0015924 0.00138639 0.00115196 0.00091052 0.00068073 0.00063724 0. 0. ] [0. 0. 0. 0.00050689 0.00057656 0.00064964 0.0007438 0.00091625 0.00108935 0.00122937 0.0012901 0.00135353 0.00142788 0.00152765 0.00162335 0.00171928 0.00181224 0.00191039 0.00194001 0.00194 0.00193411 0.00179915 0.0015924 0.00138639 0.00115196 0.00091052 0.00068073 0.00063724 0. 0. ] [0. 0. 0. 0.04865517 0.0452069 0.04174529 0.03865415 0.03651724 0.03444828 0.03237931 0.03031034 0.02825075 0.02589202 0.02313793 0.02037275 0.02 0.02 0.02 0.02 0.02 0.02 0.02 0.02 0.02 0.02 0.02 0.02 0.02 0. 0. ] [0. 0. 0. 0.00050689 0.00057656 0.00064964 0.0007438 0.00091625 0.00108935 0.00122937 0.0012901 0.00135353 0.00142788 0.00152765 0.00162335 0.00171928 0.00181224 0.00191039 0.00194001 0.00194 0.00193411 0.00179915 0.0015924 0.00138639 0.00115196 0.00091052 0.00068073 0.00063724 0. 0. ]] | 2D array of the thickness of the layers of the blade structure. The first dimension represents each layer, the second dimension represents each entry along blade span.
rotorse.re.precomp.layer_start_nd |  | [[0. 0. 0. 0. 0. 0. 0. 0. 0. 0. 0. 0. 0. 0. 0. 0. 0. 0. 0. 0. 0. 0. 0. 0. 0. 0. 0. 0. 0. 0. ] [0. 0. 0. 0. 0. 0. 0. 0. 0. 0. 0. 0. 0. 0. 0. 0. 0. 0. 0. 0. 0. 0. 0. 0. 0. 0. 0. 0. 0. 0. ] [0.19445041 0.20254734 0.2282812 0.21703575 0.24466077 0.25784577 0.26681141 0.26998928 0.27442697 0.27449614 0.26838226 0.25825882 0.24628967 0.23492157 0.22359024 0.21282935 0.20173856 0.1909335 0.17996178 0.16886732 0.1597678 0.15285753 0.16580162 0.18240177 0.20046607 0.21829924 0.22707 0.2181026 0.35697162 0.36651268] [0.69445853 0.68782624 0.65046154 0.5898181 0.58226972 0.58291506 0.5808514 0.5832094 0.58880314 0.59031607 0.58850111 0.585949 0.58413295 0.58586388 0.58947824 0.59350774 0.59774293 0.60023956 0.60173288 0.60356523 0.6048656 0.60606676 0.62345492 0.63862432 0.65292315 0.66770345 0.68764033 0.72723159 0.64313535 0.63733681] [0.49999717 0.4963172 0.47431932 0.42298557 0.42465325 0.42761693 0.42799633 0.43211621 0.44110917 0.4426603 0.43636553 0.4288844 0.42182227 0.417523 0.4141973 0.41092405 0.4068108 0.40156428 0.39569028 0.39020167 0.38571909 0.38225076 0.3796337 0.37738677 0.49788571 0.49731282 0.49709892 0.49709891 0.49709891 0.49709891] [1. 1. 1. 0.95864378 0.95731216 0.95471203 0.95189935 0.94799225 0.94427913 0.94019404 0.9337892 0.92558953 0.91749541 0.91214227 0.90794791 0.90432435 0.90080431 0.89679266 0.89235416 0.88800976 0.88429048 0.88164146 0.87997034 0.87867634 1. 1. 1. 1. 1. 1. ] [0. 0. 0. 0.04135622 0.04268784 0.04528797 0.04810065 0.05200775 0.05572087 0.05980596 0.0662108 0.07441047 0.08250459 0.08785773 0.09205209 0.09567565 0.09919569 0.10320734 0.10764584 0.11199024 0.11570952 0.11835854 0.12002966 0.12132366 0. 0. 0. 0. 0. 0. ] [0.19445041 0.20254734 0.22828124 0.29974818 0.33003645 0.34842171 0.36301272 0.37400478 0.38586872 0.39410806 0.40080386 0.40707976 0.41129886 0.41063703 0.40769442 0.40418065 0.40012994 0.39734819 0.39525346 0.39284781 0.39118685 0.38957461 0.37156698 0.35572096 0.34088342 0.32588221 0.30689507 0.26937113 0.35697162 0.36651268] [0.49999717 0.4963172 0.47431932 0.50569801 0.51002893 0.51819287 0.52419764 0.53613171 0.55255092 0.56227222 0.56878713 0.57770534 0.58683146 0.59323845 0.59830148 0.60227534 0.60520218 0.60797897 0.61098196 0.61418215 0.61713814 0.61896784 0.61969303 0.62003408 0.49788571 0.49731282 0.49709892 0.49709891 0.49709891 0.49709891] [0.69445853 0.68782624 0.65046158 0.67253053 0.6676454 0.673491 0.67705271 0.6872249 0.70024489 0.70992799 0.72092271 0.73476994 0.74914213 0.76157934 0.77358241 0.78485904 0.79613431 0.80665424 0.81702457 0.82754572 0.83628465 0.84278384 0.82922028 0.81194351 0.7933405 0.77528641 0.7674654 0.77850012 0.64313535 0.63733681] [0. 0. 0. 0. 0. 0. 0. 0. 0. 0. 0. 0. 0. 0. 0. 0. 0. 0. 0. 0. 0. 0. 0. 0. 0. 0. 0. 0. 0. 0. ] [0. 0. 0. 0. 0. 0. 0. 0. 0. 0. 0. 0. 0. 0. 0. 0. 0. 0. 0. 0. 0. 0. 0. 0. 0. 0. 0. 0. 0. 0. ] [0. 0. 0. 0. 0. 0. 0. 0. 0. 0. 0. 0. 0. 0. 0. 0. 0. 0. 0. 0. 0. 0. 0. 0. 0. 0. 0. 0. 0. 0. ] [0. 0. 0. 0. 0. 0. 0. 0. 0. 0. 0. 0. 0. 0. 0. 0. 0. 0. 0. 0. 0. 0. 0. 0. 0. 0. 0. 0. 0. 0. ] [0. 0. 0. 0. 0. 0. 0. 0. 0. 0. 0. 0. 0. 0. 0. 0. 0. 0. 0. 0. 0. 0. 0. 0. 0. 0. 0. 0. 0. 0. ] [0. 0. 0. 0. 0. 0. 0. 0. 0. 0. 0. 0. 0. 0. 0. 0. 0. 0. 0. 0. 0. 0. 0. 0. 0. 0. 0. 0. 0. 0. ]] | 2D array of the non-dimensional start point defined along the outer profile of a layer. The TE suction side is 0, the TE pressure side is 1. The first dimension represents each layer, the second dimension represents each entry along blade span.
rotorse.re.precomp.layer_end_nd |  | [[1. 1. 1. 1. 1. 1. 1. 1. 1. 1. 1. 1. 1. 1. 1. 1. 1. 1. 1. 1. 1. 1. 1. 1. 1. 1. 1. 1. 1. 1. ] [1. 1. 1. 1. 1. 1. 1. 1. 1. 1. 1. 1. 1. 1. 1. 1. 1. 1. 1. 1. 1. 1. 1. 1. 1. 1. 1. 1. 1. 1. ] [0.19445041 0.20254734 0.22828124 0.29974818 0.33003645 0.34842171 0.36301272 0.37400478 0.38586872 0.39410806 0.40080386 0.40707976 0.41129886 0.41063703 0.40769442 0.40418065 0.40012994 0.39734819 0.39525346 0.39284781 0.39118685 0.38957461 0.37156698 0.35572096 0.34088342 0.32588221 0.30689507 0.26937113 0.35697162 0.36651268] [0.69445853 0.68782624 0.65046158 0.67253053 0.6676454 0.673491 0.67705271 0.6872249 0.70024489 0.70992799 0.72092271 0.73476994 0.74914213 0.76157934 0.77358241 0.78485904 0.79613431 0.80665424 0.81702457 0.82754572 0.83628465 0.84278384 0.82922028 0.81194351 0.7933405 0.77528641 0.7674654 0.77850012 0.64313535 0.63733681] [0.49999717 0.4963172 0.47431932 0.50569801 0.51002893 0.51819287 0.52419764 0.53613171 0.55255092 0.56227222 0.56878713 0.57770534 0.58683146 0.59323845 0.59830148 0.60227534 0.60520218 0.60797897 0.61098196 0.61418215 0.61713814 0.61896784 0.61969303 0.62003408 0.49788571 0.49731282 0.49709892 0.49709891 0.49709891 0.49709891] [0. 0. 0. 0.04135622 0.04268784 0.04528797 0.04810065 0.05200775 0.05572087 0.05980596 0.0662108 0.07441047 0.08250459 0.08785773 0.09205209 0.09567565 0.09919569 0.10320734 0.10764584 0.11199024 0.11570952 0.11835854 0.12002966 0.12132366 0. 0. 0. 0. 0. 0. ] [0.19445041 0.20254734 0.2282812 0.21703575 0.24466077 0.25784577 0.26681141 0.26998928 0.27442697 0.27449614 0.26838226 0.25825882 0.24628967 0.23492157 0.22359024 0.21282935 0.20173856 0.1909335 0.17996178 0.16886732 0.1597678 0.15285753 0.16580162 0.18240177 0.20046607 0.21829924 0.22707 0.2181026 0.35697162 0.36651268] [0.49999717 0.4963172 0.47431932 0.42298557 0.42465325 0.42761693 0.42799633 0.43211621 0.44110917 0.4426603 0.43636553 0.4288844 0.42182227 0.417523 0.4141973 0.41092405 0.4068108 0.40156428 0.39569028 0.39020167 0.38571909 0.38225076 0.3796337 0.37738677 0.49788571 0.49731282 0.49709892 0.49709891 0.49709891 0.49709891] [0.69445853 0.68782624 0.65046154 0.5898181 0.58226972 0.58291506 0.5808514 0.5832094 0.58880314 0.59031607 0.58850111 0.585949 0.58413295 0.58586388 0.58947824 0.59350774 0.59774293 0.60023956 0.60173288 0.60356523 0.6048656 0.60606676 0.62345492 0.63862432 0.65292315 0.66770345 0.68764033 0.72723159 0.64313535 0.63733681] [1. 1. 1. 0.95864378 0.95731216 0.95471203 0.95189935 0.94799225 0.94427913 0.94019404 0.9337892 0.92558953 0.91749541 0.91214227 0.90794791 0.90432435 0.90080431 0.89679266 0.89235416 0.88800976 0.88429048 0.88164146 0.87997034 0.87867634 1. 1. 1. 1. 1. 1. ] [0. 0. 0. 0. 0. 0. 0. 0. 0. 0. 0. 0. 0. 0. 0. 0. 0. 0. 0. 0. 0. 0. 0. 0. 0. 0. 0. 0. 0. 0. ] [0. 0. 0. 0. 0. 0. 0. 0. 0. 0. 0. 0. 0. 0. 0. 0. 0. 0. 0. 0. 0. 0. 0. 0. 0. 0. 0. 0. 0. 0. ] [0. 0. 0. 0. 0. 0. 0. 0. 0. 0. 0. 0. 0. 0. 0. 0. 0. 0. 0. 0. 0. 0. 0. 0. 0. 0. 0. 0. 0. 0. ] [0. 0. 0. 0. 0. 0. 0. 0. 0. 0. 0. 0. 0. 0. 0. 0. 0. 0. 0. 0. 0. 0. 0. 0. 0. 0. 0. 0. 0. 0. ] [0. 0. 0. 0. 0. 0. 0. 0. 0. 0. 0. 0. 0. 0. 0. 0. 0. 0. 0. 0. 0. 0. 0. 0. 0. 0. 0. 0. 0. 0. ] [0. 0. 0. 0. 0. 0. 0. 0. 0. 0. 0. 0. 0. 0. 0. 0. 0. 0. 0. 0. 0. 0. 0. 0. 0. 0. 0. 0. 0. 0. ]] | 2D array of the non-dimensional end point defined along the outer profile of a layer. The TE suction side is 0, the TE pressure side is 1. The first dimension represents each layer, the second dimension represents each entry along blade span.
rotorse.re.precomp.fiber_orientation | deg | [[0. 0. 0. 0. 0. 0. 0. 0. 0. 0. 0. 0. 0. 0. 0. 0. 0. 0. 0. 0. 0. 0. 0. 0. 0. 0. 0. 0. 0. 0.] [0. 0. 0. 0. 0. 0. 0. 0. 0. 0. 0. 0. 0. 0. 0. 0. 0. 0. 0. 0. 0. 0. 0. 0. 0. 0. 0. 0. 0. 0.] [0. 0. 0. 0. 0. 0. 0. 0. 0. 0. 0. 0. 0. 0. 0. 0. 0. 0. 0. 0. 0. 0. 0. 0. 0. 0. 0. 0. 0. 0.] [0. 0. 0. 0. 0. 0. 0. 0. 0. 0. 0. 0. 0. 0. 0. 0. 0. 0. 0. 0. 0. 0. 0. 0. 0. 0. 0. 0. 0. 0.] [0. 0. 0. 0. 0. 0. 0. 0. 0. 0. 0. 0. 0. 0. 0. 0. 0. 0. 0. 0. 0. 0. 0. 0. 0. 0. 0. 0. 0. 0.] [0. 0. 0. 0. 0. 0. 0. 0. 0. 0. 0. 0. 0. 0. 0. 0. 0. 0. 0. 0. 0. 0. 0. 0. 0. 0. 0. 0. 0. 0.] [0. 0. 0. 0. 0. 0. 0. 0. 0. 0. 0. 0. 0. 0. 0. 0. 0. 0. 0. 0. 0. 0. 0. 0. 0. 0. 0. 0. 0. 0.] [0. 0. 0. 0. 0. 0. 0. 0. 0. 0. 0. 0. 0. 0. 0. 0. 0. 0. 0. 0. 0. 0. 0. 0. 0. 0. 0. 0. 0. 0.] [0. 0. 0. 0. 0. 0. 0. 0. 0. 0. 0. 0. 0. 0. 0. 0. 0. 0. 0. 0. 0. 0. 0. 0. 0. 0. 0. 0. 0. 0.] [0. 0. 0. 0. 0. 0. 0. 0. 0. 0. 0. 0. 0. 0. 0. 0. 0. 0. 0. 0. 0. 0. 0. 0. 0. 0. 0. 0. 0. 0.] [0. 0. 0. 0. 0. 0. 0. 0. 0. 0. 0. 0. 0. 0. 0. 0. 0. 0. 0. 0. 0. 0. 0. 0. 0. 0. 0. 0. 0. 0.] [0. 0. 0. 0. 0. 0. 0. 0. 0. 0. 0. 0. 0. 0. 0. 0. 0. 0. 0. 0. 0. 0. 0. 0. 0. 0. 0. 0. 0. 0.] [0. 0. 0. 0. 0. 0. 0. 0. 0. 0. 0. 0. 0. 0. 0. 0. 0. 0. 0. 0. 0. 0. 0. 0. 0. 0. 0. 0. 0. 0.] [0. 0. 0. 0. 0. 0. 0. 0. 0. 0. 0. 0. 0. 0. 0. 0. 0. 0. 0. 0. 0. 0. 0. 0. 0. 0. 0. 0. 0. 0.] [0. 0. 0. 0. 0. 0. 0. 0. 0. 0. 0. 0. 0. 0. 0. 0. 0. 0. 0. 0. 0. 0. 0. 0. 0. 0. 0. 0. 0. 0.] [0. 0. 0. 0. 0. 0. 0. 0. 0. 0. 0. 0. 0. 0. 0. 0. 0. 0. 0. 0. 0. 0. 0. 0. 0. 0. 0. 0. 0. 0.]] | 2D array of the orientation of the layers of the blade structure. The first dimension represents each layer, the second dimension represents each entry along blade span.
rotorse.re.precomp.E | Pa | [[4.560e+06 4.560e+06 4.560e+06] [2.179e+10 1.467e+10 1.467e+10] [1.392e+10 1.392e+10 1.392e+10] [4.200e+10 1.230e+10 1.230e+10] [5.000e+07 5.000e+07 5.000e+07] [5.000e+07 5.000e+07 5.000e+07] [4.560e+06 4.560e+06 4.560e+06] [1.000e+06 1.000e+06 1.000e+06] [2.100e+11 2.100e+11 2.100e+11]] | 2D array of the Youngs moduli of the materials. Each row represents a material, the three columns represent E11, E22 and E33.
rotorse.re.precomp.G | Pa | [[1.52000000e+06 1.52000000e+06 1.52000000e+06] [9.41300000e+09 9.41300000e+09 9.41300000e+09] [1.15000000e+10 1.15000000e+10 1.15000000e+10] [3.47000000e+09 3.47000000e+09 3.47000000e+09] [1.66666667e+07 1.66666667e+07 1.66666667e+07] [1.66666667e+07 1.66666667e+07 1.66666667e+07] [1.52000000e+06 1.52000000e+06 1.52000000e+06] [3.84615385e+05 3.84615385e+05 3.84615385e+05] [8.07692308e+10 8.07692308e+10 8.07692308e+10]] | 2D array of the shear moduli of the materials. Each row represents a material, the three columns represent G12, G13 and G23.
rotorse.re.precomp.nu |  | [[0.49 0.49 0.49] [0.48 0.48 0.48] [0.49 0.49 0.49] [0.31 0.31 0.31] [0.49 0.49 0.49] [0.49 0.49 0.49] [0.49 0.49 0.49] [0.3 0.3 0.3 ] [0.3 0.3 0.3 ]] | 2D array of the Poisson ratio of the materials. Each row represents a material, the three columns represent nu12, nu13 and nu23.
rotorse.re.precomp.rho | kg/m**3 | [1100. 1845. 1845. 1940. 110. 110. 1100. 1150. 8500.] | 1D array of the density of the materials. For composites, this is the density of the laminate.
rotorse.re.precomp.joint_position |  | [0.] | Spanwise position of the segmentation joint.
rotorse.re.precomp.joint_mass | kg | [0.] | Mass of the joint.
rotorse.re.precomp.n_blades | Unavailable | 3 | Number of blades of the rotor.
rotorse.re.precomp.definition_layer | Unavailable | [ 9. 9. 2. 2. 5. 4. 6. 6. 6. 6. 10. 10. 10. 10. 10. 10.] | 1D array of flags identifying how layers are specified in the yaml. 1) all around (skin, paint, ) 2) offset+rotation twist+width (spar caps) 3) offset+user defined rotation+width 4) midpoint TE+width (TE reinf) 5) midpoint LE+width (LE reinf) 6) layer position fixed to other layer (core fillers) 7) start and width 8) end and width 9) start and end nd 10) web layer
rotorse.re.precomp.mat_name | Unavailable | ['paint', 'triax', 'biax', 'ud', 'balsa', 'foam', 'adhesive', 'resin', 'steel'] | 1D array of names of materials.
rotorse.re.precomp.orth | Unavailable | [0. 1. 1. 1. 0. 0. 0. 0. 0.] | 1D array of flags to set whether a material is isotropic (0) or orthtropic (1). Each entry represents a material.
rotorse.rp.v_min | m/s | [3.] | cut-in wind speed
rotorse.rp.v_max | m/s | [25.] | cut-out wind speed
rotorse.rp.rated_power | W | [1680000.] | electrical rated power
rotorse.rp.omega_min | rpm | [8.] | minimum allowed rotor rotation speed
rotorse.rp.omega_max | rpm | [15.76097495] | maximum allowed rotor rotation speed
rotorse.rp.control_maxTS | m/s | [80.] | maximum allowed blade tip speed
rotorse.rp.powercurve.gearbox_efficiency |  | [0.955]
rotorse.rp.powercurve.generator_efficiency |  | [0.93901878 0.93880134 0.9385042 0.93813465 0.93769893 0.93720246 0.93664989 0.9360453 0.93539223 0.93469381 0.93395277 0.93317153 0.93235225 0.93149683 0.93060698 0.92968422 0.92872992 0.92774531 0.9267315 0.9256895 0.92462022 0.9235245 0.92240308 0.92125665 0.92008586 0.91889128 0.91767344 0.91643285 0.91516994 0.91388516] | Generator efficiency at various rpm values to support table lookup
rotorse.rp.powercurve.lss_rpm | rpm | [ 8. 8.26761983 8.53523965 8.80285948 9.0704793 9.33809913 9.60571895 9.87333878 10.14095861 10.40857843 10.67619826 10.94381808 11.21143791 11.47905774 11.74667756 12.01429739 12.28191721 12.54953704 12.81715686 13.08477669 13.35239652 13.62001634 13.88763617 14.15525599 14.42287582 14.69049564 14.95811547 15.2257353 15.49335512 15.76097495] | Low speed shaft RPM values at which the generator efficiency values are given
rotorse.rp.drivetrainType | Unavailable | geared
rotorse.rp.powercurve.V | m/s | [ 3. 3.88964996 4.684007 5.37783023 5.96654209 6.44625847 6.81381439 7.06678485 7.20350085 7.22306039 7.32078636 7.53515308 7.86474624 8.3073913 8.86016787 9.51942894 10.28082494 11.09756795 11.13933248 12.08928745 13.1244224 14.23790791 15.42239763 16.67007674 17.97271352 19.32171368 20.70817701 22.12295617 23.55671697 25. ] | wind vector
rotorse.rp.powercurve.Omega | rpm | [ 8. 8. 9.60244929 11.02482173 12.23171057 13.21515322 13.96866129 14.48726342 14.76753807 14.80763611 15.00797925 15.44744178 15.76097495 15.76097495 15.76097495 15.76097495 15.76097495 15.76097495 15.76097495 15.76097495 15.76097495 15.76097495 15.76097495 15.76097495 15.76097495 15.76097495 15.76097495 15.76097495 15.76097495 15.76097495] | rotor rotational speed
rotorse.rp.powercurve.P | W | [ 33096.5892746 81762.64284616 142531.17234549 214854.35282232 292158.21812798 366961.79910385 431921.69889361 480656.82937224 508400.61707736 512451.40537205 533001.94017459 579906.03463362 661056.2555713 785176.67312717 956005.58682311 1177620.90052884 1437373.00163496 1680000. 1680000.0027843 1680003.65214225 1680004.73810395 1680000.49007503 1680000.05849185 1680000.0553408 1680000.04481387 1680002.94366186 1679994.4037482 1680001.37137738 1680000.12629933 1680000.3759797 ] | rotor electrical power
rotorse.rp.gust.V_mean | m/s | [7.5] | IEC average wind speed for turbine class
rotorse.rp.gust.V_hub | m/s | [11.09756795] | hub height wind speed
rotorse.rp.gust.turbulence_class | Unavailable | A | IEC turbulence class
rotorse.rp.cdf.x | m/s | [ 3. 3.11055276 3.22110553 3.33165829 3.44221106 3.55276382 3.66331658 3.77386935 3.88442211 3.99497487 4.10552764 4.2160804 4.32663317 4.43718593 4.54773869 4.65829146 4.76884422 4.87939698 4.98994975 5.10050251 5.21105528 5.32160804 5.4321608 5.54271357 5.65326633 5.7638191 5.87437186 5.98492462 6.09547739 6.20603015 6.31658291 6.42713568 6.53768844 6.64824121 6.75879397 6.86934673 6.9798995 7.09045226 7.20100503 7.31155779 7.42211055 7.53266332 7.64321608 7.75376884 7.86432161 7.97487437 8.08542714 8.1959799 8.30653266 8.41708543 8.52763819 8.63819095 8.74874372 8.85929648 8.96984925 9.08040201 9.19095477 9.30150754 9.4120603 9.52261307 9.63316583 9.74371859 9.85427136 9.96482412 10.07537688 10.18592965 10.29648241 10.40703518 10.51758794 10.6281407 10.73869347 10.84924623 10.95979899 11.07035176 11.18090452 11.29145729 11.40201005 11.51256281 11.62311558 11.73366834 11.84422111 11.95477387 12.06532663 12.1758794 12.28643216 12.39698492 12.50753769 12.61809045 12.72864322 12.83919598 12.94974874 13.06030151 13.17085427 13.28140704 13.3919598 13.50251256 13.61306533 13.72361809 13.83417085 13.94472362 14.05527638 14.16582915 14.27638191 14.38693467 14.49748744 14.6080402 14.71859296 14.82914573 14.93969849 15.05025126 15.16080402 15.27135678 15.38190955 15.49246231 15.60301508 15.71356784 15.8241206 15.93467337 16.04522613 16.15577889 16.26633166 16.37688442 16.48743719 16.59798995 16.70854271 16.81909548 16.92964824 17.04020101 17.15075377 17.26130653 17.3718593 17.48241206 17.59296482 17.70351759 17.81407035 17.92462312 18.03517588 18.14572864 18.25628141 18.36683417 18.47738693 18.5879397 18.69849246 18.80904523 18.91959799 19.03015075 19.14070352 19.25125628 19.36180905 19.47236181 19.58291457 19.69346734 19.8040201 19.91457286 20.02512563 20.13567839 20.24623116 20.35678392 20.46733668 20.57788945 20.68844221 20.79899497 20.90954774 21.0201005 21.13065327 21.24120603 21.35175879 21.46231156 21.57286432 21.68341709 21.79396985 21.90452261 22.01507538 22.12562814 22.2361809 22.34673367 22.45728643 22.5678392 22.67839196 22.78894472 22.89949749 23.01005025 23.12060302 23.23115578 23.34170854 23.45226131 23.56281407 23.67336683 23.7839196 23.89447236 24.00502513 24.11557789 24.22613065 24.33668342 24.44723618 24.55778894 24.66834171 24.77889447 24.88944724 25. ] | corresponding reference height
rotorse.rp.cdf.k |  | [2.] | shape or form factor
rotorse.rp.cdf.xbar | m/s | [7.5] | mean value of distribution
rotorse.rp.aep.CDF_V | m/s | [0.11808862 0.12636796 0.1348649 0.14357155 0.15247988 0.16158175 0.1708689 0.18033297 0.18996554 0.19975807 0.209702 0.21978869 0.23000948 0.2403557 0.25081863 0.26138959 0.27205988 0.28282083 0.29366382 0.30458027 0.31556164 0.32659947 0.33768538 0.34881108 0.35996837 0.37114916 0.38234547 0.39354945 0.40475339 0.41594972 0.427131 0.43828996 0.4494195 0.46051269 0.47156275 0.48256311 0.49350738 0.50438934 0.515203 0.52594254 0.53660235 0.54717704 0.55766141 0.56805048 0.57833949 0.58852387 0.59859929 0.60856163 0.61840697 0.62813162 0.63773211 0.64720517 0.65654776 0.66575704 0.67483038 0.68376537 0.69255979 0.70121163 0.70971909 0.71808055 0.72629459 0.73435998 0.74227568 0.75004084 0.75765475 0.76511692 0.77242701 0.77958483 0.78659036 0.79344375 0.80014526 0.80669534 0.81309455 0.81934359 0.82544328 0.83139457 0.83719854 0.84285636 0.84836931 0.85373878 0.85896626 0.86405331 0.86900158 0.87381283 0.87848884 0.88303151 0.88744277 0.89172464 0.89587915 0.89990842 0.90381461 0.90759989 0.91126649 0.91481668 0.91825273 0.92157695 0.92479166 0.92789921 0.93090195 0.93380222 0.93660241 0.93930487 0.94191195 0.94442603 0.94684943 0.94918451 0.95143358 0.95359894 0.95568289 0.95768769 0.95961558 0.96146878 0.96324949 0.96495986 0.96660203 0.96817811 0.96969015 0.9711402 0.97253026 0.97386228 0.9751382 0.97635991 0.97752925 0.97864804 0.97971805 0.98074101 0.98171862 0.98265253 0.98354434 0.98439563 0.98520794 0.98598274 0.98672149 0.9874256 0.98809644 0.98873533 0.98934357 0.98992241 0.99047306 0.99099669 0.99149445 0.99196743 0.9924167 0.99284328 0.99324817 0.99363233 0.99399667 0.99434211 0.99466948 0.99497963 0.99527335 0.9955514 0.99581452 0.99606342 0.99629879 0.99652127 0.99673149 0.99693006 0.99711755 0.99729451 0.99746147 0.99761894 0.99776741 0.99790733 0.99803915 0.9981633 0.99828017 0.99839016 0.99849362 0.99859092 0.99868238 0.99876833 0.99884906 0.99892487 0.99899603 0.9990628 0.99912542 0.99918414 0.99923918 0.99929075 0.99933904 0.99938426 0.99942658 0.99946618 0.99950321 0.99953783 0.99957018 0.9996004 0.99962863 0.99965498 0.99967957 0.99970251 0.9997239 0.99974384 0.99976242 0.99977973 0.99979585 0.99981085 0.99982481 0.99983779] | cumulative distribution function evaluated at each wind speed
rotorse.rp.aep.P | W | [ 33096.5892746 38056.00570336 43370.19965525 49016.36099397 54971.67958323 61213.34528675 67718.54796822 74464.47749136 81428.32371988 88682.8016979 96330.54798228 104365.8503879 112782.76767311 121575.3585962 130737.68191552 140263.79638937 150236.486757 160828.02806494 171990.68550682 183668.11768337 195803.98319534 208341.94064344 221276.19738186 234858.74129792 249072.94759939 263847.41229 279110.73137346 294797.58645351 311112.00334419 328113.33060506 345705.008635 363790.4778329 382435.5584143 401819.70809369 421801.04174072 442303.36019958 463558.55262842 485373.85530524 507887.70445676 531032.16186177 554733.25846571 579332.09403594 605396.21869454 632608.53435456 660945.27771954 690484.41387497 721157.87136063 752719.88146883 784924.67343673 817761.55989334 851338.15000958 885576.3679604 920398.12520273 955725.33319355 991731.80218295 1028501.65517791 1065809.09662802 1103428.31355366 1141133.4929752 1178699.3493218 1216547.39514096 1254936.73843101 1293505.39918416 1331891.39739261 1369732.75304858 1406667.48614426 1442424.73328648 1481638.71197515 1524666.42457311 1568150.08144072 1608731.89293833 1643054.06942631 1667758.82126499 1679488.35881473 1680000.02409626 1680000.23043132 1680000.61216537 1680001.11611222 1680001.68908566 1680002.27789951 1680002.82936757 1680003.29030364 1680003.60752153 1680003.79449135 1680003.97000321 1680004.13546768 1680004.28758209 1680004.4230438 1680004.53855015 1680004.6307985 1680004.6964862 1680004.73231059 1680004.71780471 1680004.52135695 1680004.15300166 1680003.65824323 1680003.08258602 1680002.47153442 1680001.87059281 1680001.32526557 1680000.88105707 1680000.5834717 1680000.46458213 1680000.39497572 1680000.3310173 1680000.27301176 1680000.22126399 1680000.17607888 1680000.13776132 1680000.10661621 1680000.08294844 1680000.0670629 1680000.05926449 1680000.0581616 1680000.05773019 1680000.05739102 1680000.05712406 1680000.05690932 1680000.05672677 1680000.05655641 1680000.05637823 1680000.05617222 1680000.05591836 1680000.05559665 1680000.05517491 1680000.05451094 1680000.05361532 1680000.05254695 1680000.05136474 1680000.05012758 1680000.04889438 1680000.04772404 1680000.04667546 1680000.04580754 1680000.04517919 1680000.0448493 1680000.0628832 1680000.17563357 1680000.37523354 1680000.64253704 1680000.95839801 1680001.30367038 1680001.6592081 1680002.00586509 1680002.32449529 1680002.59595265 1680002.80109109 1680002.92076456 1680002.92264869 1680002.66310002 1680002.14856592 1680001.43100031 1680000.56235711 1679999.59459026 1679998.57965367 1679997.56950127 1679996.616087 1679995.77136477 1679995.08728851 1679994.61581215 1679994.40888961 1679994.4861957 1679994.78703463 1679995.27047585 1679995.89662521 1679996.62558859 1679997.41747182 1679998.23238078 1679999.03042132 1679999.77169929 1680000.41632056 1680000.92439099 1680001.25601642 1680001.37136442 1680001.34930958 1680001.28985435 1680001.19984818 1680001.08614055 1680000.9555809 1680000.81501871 1680000.67130345 1680000.53128456 1680000.40181152 1680000.28973379 1680000.20190082 1680000.1451621 1680000.12629935 1680000.12643115 1680000.12727336 1680000.12949923 1680000.13378206 1680000.14079509 1680000.15121162 1680000.1657049 1680000.18494822 1680000.20961483 1680000.24037801 1680000.27791104 1680000.32288718 1680000.3759797 ] | power curve (power)
rotorse.rp.aep.lossFactor |  | [1.] | multiplicative factor for availability and other losses (soiling, array, etc.)
rotorse.s |  | [0. 0.03448276 0.06896552 0.10344828 0.13793103 0.17241379 0.20689655 0.24137931 0.27586207 0.31034483 0.34482759 0.37931034 0.4137931 0.44827586 0.48275862 0.51724138 0.55172414 0.5862069 0.62068966 0.65517241 0.68965517 0.72413793 0.75862069 0.79310345 0.82758621 0.86206897 0.89655172 0.93103448 0.96551724 1. ] | 1D array of the non-dimensional spanwise grid defined along blade axis (0-blade root, 1-blade tip)
rotorse.stall_check.aoa_along_span | deg | [42.90746578 34.75865178 23.90093805 12.377547 6.67440629 5.31043425 4.80559642 4.76665542 4.84046788 4.88280441 5.25739535 5.64877854 5.8506153 5.72898995 5.50927515 5.22723449 4.95939369 4.6365796 4.27459592 4.19401396 3.81315522 3.62012212 3.25816366 2.77571568 2.4519268 2.14447007 2.45725402 3.51433708 5.28517084 8.24765475] | Angle of attack along blade span
rotorse.stall_check.stall_margin | deg | [0.99923839] | Minimum margin from the stall angle
rotorse.stall_check.min_s |  | [0.25] | Minimum nondimensional coordinate along blade span where to define the constraint (blade root typically stalls)
rotorse.rs.aero_gust.V_load | m/s | [21.4201686]
rotorse.rs.Omega_load | rpm | [15.76097495]
rotorse.rs.pitch_load | deg | [0.]
rotorse.rs.aero_gust.azimuth_load | deg | [0.]
rotorse.rs.tot_loads_gust.aeroloads_Px | N/m | [ 289.20118108 434.29835015 804.85223846 1146.02249847 1383.75692955 1450.18031882 1543.32318307 1772.56977018 2047.09298018 2235.33427075 2302.73095622 2320.02451401 2294.96697378 2300.72134655 2325.22512868 2376.46894454 2467.56524678 2583.89459183 2722.28086376 2830.17934256 2973.62290514 3122.28791463 3362.03197322 3662.34640059 4107.94172771 4516.35466179 4374.60820328 3378.44092029 2004.78114008 575.18165829] | distributed loads in blade-aligned x-direction
rotorse.rs.tot_loads_gust.aeroloads_Py | N/m | [ 53.10850805 75.61766851 -56.85550778 -319.43470711 -477.013369 -627.69901348 -747.05572648 -765.96355919 -753.69142759 -738.3471825 -716.40337642 -692.09958139 -648.65074379 -620.61571212 -602.56528777 -595.25869637 -596.57679329 -590.76055906 -589.13827871 -576.16490599 -608.49513287 -659.33249312 -749.55391657 -850.68056533 -1001.71730229 -1114.28839923 -1032.41628626 -705.76649185 -333.2501251 -63.33688815] | distributed loads in blade-aligned y-direction
rotorse.rs.tot_loads_gust.aeroloads_Pz | N/m | [0. 0. 0. 0. 0. 0. 0. 0. 0. 0. 0. 0. 0. 0. 0. 0. 0. 0. 0. 0. 0. 0. 0. 0. 0. 0. 0. 0. 0. 0.] | distributed loads in blade-aligned z-direction
rotorse.rs.tot_loads_gust.aeroloads_Omega | rpm | [15.76097495] | rotor rotation speed
rotorse.rs.tot_loads_gust.aeroloads_pitch | deg | [0.] | pitch angle
rotorse.rs.tot_loads_gust.aeroloads_azimuth | deg | [0.] | azimuthal angle
rotorse.rs.3d_curv | deg | [ 3. 3. 3.0040359 3.09871764 3.30459275 3.48498211 3.64663664 3.81771275 3.98710617 4.16895115 4.35651369 4.57331129 4.82080252 5.0659769 5.33185611 5.61220266 5.9343851 6.28051973 6.66429198 7.08549381 7.54082026 8.05608612 8.63758934 9.28468129 10.01597865 10.89198153 11.88608596 13.04294325 14.58405329 15.50237621] | total cone angle from precone and curvature
rotorse.rs.z_az | m | [ 2. 3.37664536 4.75329071 6.12993607 7.50658142 8.88322678 10.25987214 11.63651749 13.01316285 14.38980821 15.76645356 17.14309892 18.51974427 19.89638963 21.27303499 22.64968034 24.0263257 25.40297105 26.77961641 28.15626177 29.53290712 30.90955248 32.28619783 33.66284319 35.03948855 36.4161339 37.79277926 39.16942462 40.54606997 41.92271533] | location of blade in azimuth z-coordinate system
rotorse.rhoA | kg/m | [983.99411473 854.51261493 628.09524525 432.2873464 335.89945031 247.58874121 188.2102392 178.59339123 175.45518081 163.66801424 150.28174731 137.1499596 126.35604287 119.4744035 114.21109944 108.51307576 101.15041749 93.23312304 85.67619694 79.08577407 72.91795447 69.76287298 63.89244633 57.66249659 43.98961924 34.70274524 20.89480349 10.57743727 3.31123423 1.00198809] | mass per unit length
rotorse.rs.tot_loads_gust.dynamicFactor |  | [1.] | a dynamic amplification factor to adjust the static deflection calculation
rotorse.rs.x_az | m | [ 0.00000000e+00 0.00000000e+00 0.00000000e+00 -1.93940887e-04 -4.74379310e-03 -1.48310345e-02 -2.80497044e-02 -4.59059113e-02 -6.73467980e-02 -9.33451232e-02 -1.23527488e-01 -1.58543399e-01 -1.99150690e-01 -2.46070148e-01 -2.98472562e-01 -3.58187833e-01 -4.24086995e-01 -4.99321773e-01 -5.81902660e-01 -6.75648966e-01 -7.78562512e-01 -8.94316207e-01 -1.02216493e+00 -1.16611172e+00 -1.32539527e+00 -1.50497089e+00 -1.70707828e+00 -1.93547803e+00 -2.19474517e+00 -2.50000000e+00] | location of blade in azimuth x-coordinate system (prebend)
rotorse.rs.y_az | m | [0. 0. 0. 0. 0. 0. 0. 0. 0. 0. 0. 0. 0. 0. 0. 0. 0. 0. 0. 0. 0. 0. 0. 0. 0. 0. 0. 0. 0. 0.] | location of blade in azimuth y-coordinate system (sweep)
rotorse.rs.frame.Px_af | N/m | [ 833.66284616 1050.68294915 1392.00101111 1697.33915526 1936.24903742 1974.95524878 2036.87565578 2288.90972697 2596.4148868 2798.21298882 2870.04363116 2889.61662402 2873.50890178 2905.29723615 2964.87010949 3049.10610449 3163.96121744 3295.87494678 3448.53352509 3573.83845293 3736.17940515 3935.50181198 4197.91963937 4511.85944889 4849.16889549 5187.22763417 4836.05468937 3633.7966217 2087.90242443 600.16450157] | distributed load (force per unit length) in airfoil x-direction
rotorse.rs.frame.Py_af | N/m | [ 359.8818328 443.79165649 393.924944 181.40256322 45.83326104 -150.06085286 -318.24803731 -352.96782877 -355.8380788 -375.26868539 -412.04070526 -445.87357206 -445.41831036 -433.61342161 -423.71061879 -420.48251925 -422.88606883 -417.42183475 -416.01994549 -404.29647843 -434.10912103 -476.42320928 -544.6929127 -613.54373599 -730.61293975 -819.07591275 -807.65870674 -623.03112799 -354.89207271 -92.73531119] | distributed load (force per unit length) in airfoil y-direction
rotorse.rs.frame.Pz_af | N/m | [-4289.84109172 -525.21548086 1966.11013639 2971.20751469 3564.78454091 3553.18674386 3404.48900244 3897.70729443 4484.38695909 4793.8832465 4962.24681041 5039.54908607 5112.98758579 5278.58857863 5469.91416067 5599.11418246 5593.05067172 5498.99060188 5368.06836463 5244.56954501 5101.20898656 5132.97441606 4930.37556373 4654.55830168 3705.14154436 3042.03073751 1901.60326996 996.80586072 321.92931961 100.60460556] | distributed load (force per unit length) in airfoil z-direction
rotorse.A | m**2 | [ 8.16762079 9.58306046 10.13586965 14.70414658 13.47277491 12.40158483 11.39284995 10.39810087 9.57315053 8.80172568 7.84557268 6.89124642 6.14849931 5.73459863 5.44704601 5.2182582 5.00070866 4.75510412 4.50134852 4.27566749 4.10270595 3.9807058 3.89953373 3.83872481 3.77600693 3.68470943 3.28195493 2.49901416 1.38256127 0.41836663] | airfoil cross section material area
rotorse.EA | N | [1.15682283e+10 1.00298222e+10 7.35217607e+09 4.96274037e+09 3.93324184e+09 3.06039448e+09 2.50788699e+09 2.53552616e+09 2.64288624e+09 2.54697732e+09 2.42639969e+09 2.30064578e+09 2.19807179e+09 2.13853877e+09 2.09113467e+09 2.00720340e+09 1.87496329e+09 1.73105836e+09 1.59746159e+09 1.48137851e+09 1.36753951e+09 1.31520314e+09 1.19674991e+09 1.06821866e+09 7.95630085e+08 6.07024376e+08 3.32014072e+08 1.40619098e+08 3.01291622e+07 9.11716282e+06] | axial stiffness
rotorse.EIxx | N*m**2 | [9.28532548e+09 1.14065343e+10 1.02459211e+10 7.25548519e+09 5.80672911e+09 4.15744989e+09 2.83249739e+09 2.16057970e+09 1.69243239e+09 1.33280162e+09 1.02128178e+09 7.55331699e+08 5.94126590e+08 5.29269066e+08 4.83409482e+08 4.10615708e+08 3.09338250e+08 2.24439306e+08 1.73165931e+08 1.42264925e+08 1.17927065e+08 1.12466099e+08 9.67732983e+07 8.61960101e+07 2.98277547e+07 2.12574027e+07 1.23192204e+07 5.35121876e+06 1.14925636e+06 3.16677086e+04] | edgewise stiffness (bending about :ref:`x-axis of airfoil aligned coordinate system <blade_airfoil_coord>`)
rotorse.EIyy | N*m**2 | [9.28495996e+09 1.11766146e+10 8.27462619e+09 4.29340946e+09 2.43231657e+09 1.47185097e+09 9.71669552e+08 8.03902041e+08 6.95637797e+08 5.44276177e+08 3.84958290e+08 2.64352912e+08 1.90318622e+08 1.53525323e+08 1.29492027e+08 1.10884410e+08 9.38503275e+07 7.54323456e+07 5.82445550e+07 4.50670749e+07 3.60503765e+07 3.03685986e+07 2.51423287e+07 2.05977973e+07 1.52957678e+07 1.08152621e+07 4.49116584e+06 9.30458564e+05 6.21838271e+04 1.61134302e+03] | flapwise stiffness (bending about y-axis of airfoil aligned coordinate system)
rotorse.EIxy | N*m**2 | [ 1.01201645e+05 8.86545479e+07 7.14799352e+08 1.26110713e+09 1.09910411e+09 7.89844674e+08 5.70939508e+08 4.64112857e+08 3.86226494e+08 2.86959633e+08 1.83854386e+08 1.13520359e+08 7.76713960e+07 6.57058259e+07 5.86693414e+07 4.91459695e+07 3.62054259e+07 2.49254972e+07 1.79008062e+07 1.39367313e+07 1.12809888e+07 1.04187899e+07 8.96035528e+06 7.95715455e+06 3.87666650e+06 2.75262217e+06 1.14781222e+06 2.42375447e+05 7.25050417e+03 -9.56613149e+02] | coupled flap-edge stiffness
rotorse.GJ | N*m**2 | [8.02274015e+09 9.75046711e+09 7.82783332e+09 3.89274142e+09 2.20951425e+09 1.10880972e+09 4.65082547e+08 2.59065645e+08 1.31544176e+08 6.74752604e+07 4.37139191e+07 2.71757490e+07 1.81743021e+07 1.41928043e+07 1.17757746e+07 1.02877447e+07 9.12463978e+06 7.79917360e+06 6.46377163e+06 5.40147272e+06 4.55720434e+06 4.24414253e+06 3.82974435e+06 3.45799395e+06 2.27174385e+06 1.91997950e+06 1.16415253e+06 4.30760824e+05 7.58059639e+04 2.19065701e+03] | torsional stiffness (about axial z-direction of airfoil aligned coordinate system)
rotorse.rhoJ | kg*m | [1.57996531e+03 1.92440639e+03 1.58250304e+03 9.62189775e+02 6.74401721e+02 4.30352652e+02 2.70066592e+02 2.03156121e+02 1.58387727e+02 1.21178599e+02 8.80253060e+01 6.16219189e+01 4.54911499e+01 3.81011898e+01 3.32541543e+01 2.81517278e+01 2.21313456e+01 1.68416351e+01 1.31744960e+01 1.07288705e+01 8.91362875e+00 8.22226890e+00 7.17364586e+00 6.41826440e+00 3.40035702e+00 2.67827445e+00 1.62288886e+00 6.97550414e-01 1.33226206e-01 3.66524815e-03] | polar mass moment of inertia per unit length
rotorse.x_ec | m | [-1.90819582e-16 -1.11022302e-16 -3.88578059e-16 4.65618813e-04 -2.27028552e-04 -9.25284545e-04 -1.66243158e-03 -1.86499777e-03 -1.59336529e-03 -1.24013090e-03 -8.02102314e-04 -4.48250530e-04 -2.38812519e-04 -1.83656091e-04 -1.79462138e-04 -1.34252541e-04 -2.03180094e-05 5.03765920e-05 4.32018016e-05 1.17193051e-05 1.91565766e-06 -1.87673316e-05 -2.22295671e-05 -2.60245915e-05 -2.83008891e-05 -3.82805331e-05 -9.63874671e-05 -2.79755115e-04 1.73472348e-18 2.05998413e-18] | x-distance to elastic center from point about which above structural properties are computed (airfoil aligned coordinate system)
rotorse.y_ec | m | [ 6.24771502e-17 -1.52655666e-16 5.55111512e-17 1.95899065e-03 -2.47141598e-03 -4.43386244e-03 -4.62811205e-03 -3.68193500e-03 -2.77407837e-03 -2.92841619e-03 -2.99198439e-03 -2.79918869e-03 -2.79712324e-03 -3.19762301e-03 -3.64451684e-03 -3.60607969e-03 -2.87609213e-03 -2.07095566e-03 -1.62624731e-03 -1.48988438e-03 -1.38338133e-03 -1.37828798e-03 -1.45128982e-03 -1.48275664e-03 -1.51715646e-03 -1.60673259e-03 -2.47103088e-03 -5.84808502e-03 -8.32667268e-17 -2.77555756e-17] | y-distance to elastic center from point about which above structural properties are computed
rotorse.rs.strains.EI11 | N*m**2 | [9.28493381e+09 1.11464008e+10 8.04271912e+09 3.82923128e+09 2.10589463e+09 1.25677826e+09 8.10459623e+08 6.60324624e+08 5.63501979e+08 4.50902651e+08 3.35656661e+08 2.39376138e+08 1.75893835e+08 1.42366537e+08 1.20019507e+08 1.03031450e+08 8.79295268e+07 7.13731834e+07 5.55206485e+07 4.31081600e+07 3.45244674e+07 2.90669810e+07 2.40384548e+07 1.96463583e+07 1.43261845e+07 1.01340129e+07 4.32631341e+06 9.17209414e+05 6.21354702e+04 1.58092738e+03] | stiffness w.r.t principal axis 1
rotorse.rs.strains.EI22 | N*m**2 | [9.28535163e+09 1.14367481e+10 1.04778282e+10 7.71964325e+09 6.13312683e+09 4.37245982e+09 2.99364667e+09 2.30411393e+09 1.82454116e+09 1.42614939e+09 1.07056012e+09 7.80289983e+08 6.08534053e+08 5.40405913e+08 4.92854159e+08 4.18442531e+08 3.15243541e+08 2.28491039e+08 1.75885610e+08 1.44220552e+08 1.19450357e+08 1.13765217e+08 9.78746510e+07 8.71450998e+07 3.07955060e+07 2.19370839e+07 1.24820425e+07 5.35964771e+06 1.14930471e+06 3.16981243e+04] | stiffness w.r.t principal axis 2
rotorse.rs.strains.alpha | deg | [14.48779603 18.81931861 17.97495984 20.20727019 16.54086745 15.23224953 15.76736806 17.18952858 18.8864843 18.02415753 15.01104694 12.40860642 10.5209597 9.63866863 9.17174724 9.07859559 9.28759606 9.24944787 8.65207451 8.00093199 7.70328738 7.1210783 7.02321114 6.81852911 14.04214955 13.90102898 8.17351509 3.1292583 0.38212598 -1.8211133 ] | Angle between blade c.s. and principal axes
rotorse.rs.strains.M1 | N*m | [-2.42775805e+06 -2.27808984e+06 -2.11645943e+06 -1.97869340e+06 -1.86547515e+06 -1.77251269e+06 -1.65231620e+06 -1.52181227e+06 -1.38992080e+06 -1.26928859e+06 -1.16387612e+06 -1.05971169e+06 -9.52384506e+05 -8.45897998e+05 -7.43628965e+05 -6.46986106e+05 -5.56293996e+05 -4.71793310e+05 -3.93679345e+05 -3.21978737e+05 -2.56756692e+05 -1.98201446e+05 -1.46524058e+05 -1.02045305e+05 -6.51178069e+04 -3.64155683e+04 -1.70222221e+04 -5.79950133e+03 -9.79022508e+02 1.52500857e-01] | distribution along blade span of bending moment w.r.t principal axis 1
rotorse.rs.strains.M2 | N*m | [ 1.13864675e+06 1.07046797e+06 1.03231118e+06 9.50890348e+05 8.23610770e+05 6.47019055e+05 5.41229145e+05 4.77086850e+05 4.33105334e+05 3.70404611e+05 2.68414475e+05 1.66099175e+05 9.42250017e+04 5.41148553e+04 3.46974856e+04 2.44205992e+04 1.96520845e+04 1.58085825e+04 9.63521673e+03 3.25920953e+03 -2.41939048e+02 -1.96888869e+03 -2.10864807e+03 -1.22413626e+03 3.64951632e+03 4.64690729e+03 1.43007463e+03 -5.36942330e+01 -8.44465399e+01 1.35115647e-03] | distribution along blade span of bending moment w.r.t principal axis 2
rotorse.rs.strains.F3 | N | [150012.42418652 153326.73450137 152334.93474312 148936.46964689 144437.60121364 139538.14371994 134749.02111344 129722.75739772 123953.17630052 117566.73753011 110851.37687769 103966.91885625 96978.70231491 89825.94988341 82427.51751776 74808.45974222 67104.6442312 59469.74630691 51989.70877516 44684.79479251 37563.56603834 30519.15041035 23592.32360402 16994.8011556 11240.63471111 6596.40627753 3193.59345874 1198.55411489 290.83948237 0. ] | axial resultant along blade span
rotorse.xu_spar |  | [-2.26871369e-02 -2.45802134e-02 1.47007602e+00 1.23814460e+00 9.74389201e-01 8.19451619e-01 6.96835181e-01 6.07727108e-01 5.43293209e-01 4.88947850e-01 4.28115606e-01 3.72708381e-01 3.30738942e-01 3.04740603e-01 2.84521081e-01 2.69444236e-01 2.57299053e-01 2.41664609e-01 2.22921170e-01 2.04865479e-01 1.90742986e-01 1.78714313e-01 1.70432821e-01 1.63303327e-01 1.57608443e-01 1.51559283e-01 1.32397260e-01 9.51100560e-02 -8.73884067e-03 9.07831379e-04] | x-position of midpoint of spar cap on upper surface for strain calculation
rotorse.xl_spar |  | [-2.26871369e-02 -2.45802134e-02 -1.20765554e+00 -1.16585682e+00 -1.02862418e+00 -9.23095288e-01 -8.16209641e-01 -7.19914495e-01 -6.41681604e-01 -5.72050274e-01 -4.94637299e-01 -4.25081992e-01 -3.77317986e-01 -3.50080308e-01 -3.26834503e-01 -3.07109143e-01 -2.86516635e-01 -2.60456386e-01 -2.32746487e-01 -2.07957016e-01 -1.89622015e-01 -1.75973224e-01 -1.69518516e-01 -1.61247027e-01 -1.53985016e-01 -1.47406209e-01 -1.28114312e-01 -8.86565762e-02 -8.73884067e-03 9.07831379e-04] | x-position of midpoint of spar cap on lower surface for strain calculation
rotorse.yu_spar |  | [-1.29992757 -1.53542627 0.50915296 0.12531705 -0.14338949 -0.20456878 -0.17876932 -0.13831436 -0.10531583 -0.10704817 -0.11606695 -0.11705872 -0.11984859 -0.12902989 -0.13674759 -0.12225068 -0.0816645 -0.04307618 -0.02160857 -0.00467983 0.0123275 0.01800233 0.00547165 0.00376329 0.01017378 0.00873072 0.00404253 0.01406959 -0.32341844 -0.09789858] | y-position of midpoint of spar cap on upper surface for strain calculation
rotorse.yl_spar |  | [-1.29992757e+00 -1.53542627e+00 -1.17290225e+00 -1.10251078e+00 -1.05418882e+00 -9.35932979e-01 -7.47286592e-01 -5.77810987e-01 -4.45945964e-01 -3.67647604e-01 -3.01461608e-01 -2.42841548e-01 -2.02153176e-01 -1.84254941e-01 -1.78476092e-01 -1.57041501e-01 -1.13627031e-01 -6.85984577e-02 -3.84928906e-02 -1.92799395e-02 -1.39858233e-03 3.60397949e-03 -2.02608610e-02 -2.52353135e-02 -2.13932497e-02 -2.33961058e-02 -1.93702906e-02 5.84771583e-03 -3.23418435e-01 -9.78985815e-02] | y-position of midpoint of spar cap on lower surface for strain calculation
rotorse.xu_te |  | [-0.02268714 -0.02458021 -0.37277872 -0.52181272 -0.57572991 -0.4951006 -0.43330502 -0.31196094 -0.18290774 -0.12695828 -0.08989758 -0.05494238 -0.03534222 -0.02950915 -0.02795788 -0.02614175 -0.02394557 -0.02822768 -0.03352005 -0.03868046 -0.0418701 -0.04629597 -0.0518272 -0.05764223 -0.06181933 -0.06320225 -0.05280816 -0.03327442 -0.00873884 0.00090783] | x-position of midpoint of trailing-edge panel on upper surface for strain calculation
rotorse.xl_te |  | [-0.02268714 -0.02458021 -0.37277872 -0.52181272 -0.57572991 -0.4951006 -0.43330502 -0.31196094 -0.18290774 -0.12695828 -0.08989758 -0.05494238 -0.03534222 -0.02950915 -0.02795788 -0.02614175 -0.02394557 -0.02822768 -0.03352005 -0.03868046 -0.0418701 -0.04629597 -0.0518272 -0.05764223 -0.06181933 -0.06320225 -0.05280816 -0.03327442 -0.00873884 0.00090783] | x-position of midpoint of trailing-edge panel on lower surface for strain calculation
rotorse.yu_te |  | [-1.29992757 -1.53542627 -1.72259625 -1.75980599 -1.74987089 -1.6281383 -1.44036291 -1.28496168 -1.16222762 -1.07406205 -0.98380052 -0.89969516 -0.84547938 -0.83880568 -0.84485499 -0.83310206 -0.79907771 -0.76207632 -0.73747234 -0.72200736 -0.70509662 -0.70182108 -0.70463368 -0.70207743 -0.68544032 -0.6702148 -0.6202556 -0.52109459 -0.32341844 -0.09789858] | y-position of midpoint of trailing-edge panel on upper surface for strain calculation
rotorse.yl_te |  | [-1.29992757 -1.53542627 -1.72259625 -1.75980599 -1.74987089 -1.6281383 -1.44036291 -1.28496168 -1.16222762 -1.07406205 -0.98380052 -0.89969516 -0.84547938 -0.83880568 -0.84485499 -0.83310206 -0.79907771 -0.76207632 -0.73747234 -0.72200736 -0.70509662 -0.70182108 -0.70463368 -0.70207743 -0.68544032 -0.6702148 -0.6202556 -0.52109459 -0.32341844 -0.09789858] | y-position of midpoint of trailing-edge panel on lower surface for strain calculation
rotorse.rs.tip_pos.dx_tip | m | [2.53447531] | deflection at tip in blade x-direction
rotorse.rs.tip_pos.dy_tip | m | [-0.63979703] | deflection at tip in blade y-direction
rotorse.rs.tip_pos.dz_tip | m | [-0.00120522] | deflection at tip in blade z-direction
rotorse.rs.tip_pos.3d_curv_tip | deg | [15.50237621] | total coning angle including precone and curvature
rotorse.rs.tip_pos.dynamicFactor |  | [1.] | a dynamic amplification factor to adjust the static deflection calculation
rotorse.rs.aero_hub_loads.V_load | m/s | [21.4201686]
rotorse.rs.aero_hub_loads.nSector | Unavailable | 4
rotorse.rs.constr.strainU_spar |  | [ 6.27776798e-05 2.50116639e-05 -4.39755778e-04 -6.75221340e-04 -9.19106947e-04 -1.23916990e-03 -1.52310625e-03 -1.49322901e-03 -1.41700540e-03 -1.46109526e-03 -1.58343528e-03 -1.76068448e-03 -1.91440937e-03 -1.94785260e-03 -1.90848324e-03 -1.82461620e-03 -1.72322356e-03 -1.65655703e-03 -1.61893703e-03 -1.55083312e-03 -1.42084668e-03 -1.21650921e-03 -1.04613151e-03 -8.55479747e-04 -7.03590367e-04 -5.41500501e-04 -5.25608474e-04 -6.03957094e-04 7.02820838e-05 -2.08408325e-07] | strain in spar cap on upper surface at location xu,yu_strain with loads P_strain
rotorse.rs.constr.strainL_spar |  | [ 6.27776798e-05 2.50116639e-05 3.32952136e-04 5.15611242e-04 7.45932089e-04 1.03327707e-03 1.30382414e-03 1.29867730e-03 1.24405642e-03 1.30168253e-03 1.44530774e-03 1.63159686e-03 1.80611771e-03 1.84945724e-03 1.79953678e-03 1.72333937e-03 1.64697471e-03 1.59963338e-03 1.56194896e-03 1.48900759e-03 1.36856628e-03 1.17019347e-03 9.89836815e-04 7.99518462e-04 6.48168849e-04 4.95423958e-04 4.82784753e-04 5.53243361e-04 7.02820838e-05 -2.08408325e-07] | strain in spar cap on lower surface at location xl,yl_strain with loads P_strain
rotorse.rs.constr.strainU_te |  | [ 6.27776798e-05 2.50116639e-05 1.05465881e-04 1.34554323e-04 2.58137623e-04 2.76552225e-04 2.70373682e-04 3.37640157e-05 -2.72888179e-04 -3.66357089e-04 -3.84065643e-04 -4.73946856e-04 -5.62162848e-04 -6.20318599e-04 -6.43747968e-04 -6.52385819e-04 -6.52777914e-04 -6.07528028e-04 -5.44000412e-04 -4.78400382e-04 -4.23209466e-04 -3.15359562e-04 -2.46538823e-04 -1.61466386e-04 -4.16903215e-04 -2.27973408e-04 -7.97116428e-05 1.64628076e-05 7.02820838e-05 -2.08408325e-07] | strain in trailing edge on upper surface at location xu,yu_strain with loads P_strain
rotorse.rs.constr.strainL_te |  | [ 6.27776798e-05 2.50116639e-05 1.05465881e-04 1.34554323e-04 2.58137623e-04 2.76552225e-04 2.70373682e-04 3.37640157e-05 -2.72888179e-04 -3.66357089e-04 -3.84065643e-04 -4.73946856e-04 -5.62162848e-04 -6.20318599e-04 -6.43747968e-04 -6.52385819e-04 -6.52777914e-04 -6.07528028e-04 -5.44000412e-04 -4.78400382e-04 -4.23209466e-04 -3.15359562e-04 -2.46538823e-04 -1.61466386e-04 -4.16903215e-04 -2.27973408e-04 -7.97116428e-05 1.64628076e-05 7.02820838e-05 -2.08408325e-07] | strain in trailing edge on lower surface at location xl,yl_strain with loads P_strain
rotorse.rs.constr.max_strainU_spar |  | [0.0035] | maximum strain in spar cap suction side
rotorse.rs.constr.max_strainL_spar |  | [0.0035] | maximum strain in spar cap pressure side
rotorse.rs.constr.max_strainU_te |  | [0.004] | maximum strain in spar cap suction side
rotorse.rs.constr.max_strainL_te |  | [0.004] | maximum strain in spar cap pressure side
rotorse.rs.constr.s_opt_spar_cap_ss |  | [0. 0.03448276 0.06896552 0.10344828 0.13793103 0.17241379 0.20689655 0.24137931 0.27586207 0.31034483 0.34482759 0.37931034 0.4137931 0.44827586 0.48275862 0.51724138 0.55172414 0.5862069 0.62068966 0.65517241 0.68965517 0.72413793 0.75862069 0.79310345 0.82758621 0.86206897 0.89655172 0.93103448 0.96551724 1. ] | 1D array of the non-dimensional spanwise grid defined along blade axis to optimize the blade spar cap suction side
rotorse.rs.constr.s_opt_spar_cap_ps |  | [0. 0.03448276 0.06896552 0.10344828 0.13793103 0.17241379 0.20689655 0.24137931 0.27586207 0.31034483 0.34482759 0.37931034 0.4137931 0.44827586 0.48275862 0.51724138 0.55172414 0.5862069 0.62068966 0.65517241 0.68965517 0.72413793 0.75862069 0.79310345 0.82758621 0.86206897 0.89655172 0.93103448 0.96551724 1. ] | 1D array of the non-dimensional spanwise grid defined along blade axis to optimize the blade spar cap pressure side
rotorse.rs.constr.s_opt_te_ss |  | [0. 0.03448276 0.06896552 0.10344828 0.13793103 0.17241379 0.20689655 0.24137931 0.27586207 0.31034483 0.34482759 0.37931034 0.4137931 0.44827586 0.48275862 0.51724138 0.55172414 0.5862069 0.62068966 0.65517241 0.68965517 0.72413793 0.75862069 0.79310345 0.82758621 0.86206897 0.89655172 0.93103448 0.96551724 1. ] | 1D array of the non-dimensional spanwise grid defined along blade axis to optimize the blade trailing edge suction side
rotorse.rs.constr.s_opt_te_ps |  | [0. 0.03448276 0.06896552 0.10344828 0.13793103 0.17241379 0.20689655 0.24137931 0.27586207 0.31034483 0.34482759 0.37931034 0.4137931 0.44827586 0.48275862 0.51724138 0.55172414 0.5862069 0.62068966 0.65517241 0.68965517 0.72413793 0.75862069 0.79310345 0.82758621 0.86206897 0.89655172 0.93103448 0.96551724 1. ] | 1D array of the non-dimensional spanwise grid defined along blade axis to optimize the blade trailing edge pressure side
rotorse.rs.constr.rated_Omega | rpm | [15.76097495] | rotor rotation speed at rated
rotorse.rs.constr.flap_mode_freqs | Hz | [ 1.43989755 4.7284246 9.96570465 22.47191077 30.39573279] | Frequencies associated with mode shapes in the flap direction
rotorse.rs.constr.edge_mode_freqs | Hz | [ 2.47855666 7.9097466 15.97647656 17.01133703 27.2718593 ] | Frequencies associated with mode shapes in the edge direction
rotorse.rs.constr.blade_number | Unavailable | 3
rotorse.rs.brs.rootD | m | [2.6] | Blade root outer diameter / Chord at blade span station 0
rotorse.rs.brs.layer_thickness | m | [[0.0005 0.0005 0.0005 0.0005 0.0005 0.0005 0.0005 0.0005 0.0005 0.0005 0.0005 0.0005 0.0005 0.0005 0.0005 0.0005 0.0005 0.0005 0.0005 0.0005 0.0005 0.0005 0.0005 0.0005 0.0005 0.0005 0.0005 0.0005 0.0005 0.0005 ] [0.065 0.04803202 0.03328866 0.01946036 0.01406238 0.00860005 0.00436114 0.00310927 0.00208373 0.00135168 0.00129344 0.00124144 0.00117468 0.00110344 0.00103333 0.001 0.001 0.001 0.001 0.001 0.0010008 0.00102321 0.0010579 0.00108341 0.00106676 0.0010382 0.00100519 0.001 0.001 0.001 ] [0. 0.00275437 0.00550874 0.00826312 0.01101749 0.01519235 0.01960396 0.02401556 0.02842717 0.02890477 0.02780876 0.02671275 0.02561674 0.02467122 0.02383858 0.02300594 0.0221733 0.02116294 0.01991561 0.01866827 0.01742094 0.01668414 0.01722368 0.01776321 0.01830275 0.01811813 0.0135886 0.00905906 0.00452953 0. ] [0. 0.00275437 0.00550874 0.00826312 0.01101749 0.01519235 0.01960396 0.02401556 0.02842717 0.02890477 0.02780876 0.02671275 0.02561674 0.02467122 0.02383858 0.02300594 0.0221733 0.02116294 0.01991561 0.01866827 0.01742094 0.01668414 0.01722368 0.01776321 0.01830275 0.01811813 0.0135886 0.00905906 0.00452953 0. ] [0. 0. 0. 0.00311539 0.00326171 0.00340682 0.00340551 0.00297347 0.00251581 0.00212423 0.00188953 0.00165213 0.00146978 0.00136098 0.00124999 0.00123924 0.00132931 0.00141854 0.00141947 0.00138483 0.00135362 0.00144445 0.00160477 0.00176871 0. 0. 0. 0. 0. 0. ] [0. 0. 0. 0.00136275 0.00319176 0.0050478 0.00648177 0.00689325 0.00722084 0.00739295 0.00715531 0.00691703 0.00707768 0.00777966 0.00849833 0.00792182 0.00581414 0.00376226 0.00257649 0.00189672 0.00120612 0.00117022 0.00142953 0.00168148 0. 0. 0. 0. 0. 0. ] [0. 0. 0. 0.01024138 0.02265517 0.03514282 0.04575693 0.05162069 0.05714047 0.06082418 0.06010345 0.05943129 0.05649336 0.05031034 0.04406368 0.03957312 0.03686207 0.03412276 0.0305177 0.02637931 0.02224599 0.01905413 0.01631034 0.01355172 0. 0. 0. 0. 0. 0. ] [0. 0. 0. 0.00534483 0.0087931 0.01229472 0.01448001 0.01334483 0.01196531 0.01078275 0.01010345 0.00941379 0.00872414 0.00803448 0.00733334 0.007 0.007 0.007 0.007 0.007 0.007 0.007 0.007 0.007 0. 0. 0. 0. 0. 0. ] [0. 0. 0. 0.00141379 0.00555172 0.00975366 0.01260781 0.01217241 0.01148276 0.0107931 0.01010345 0.00939192 0.00900722 0.009 0.009 0.009 0.009 0.009 0.00858659 0.00789655 0.00720001 0.007 0.007 0.007 0. 0. 0. 0. 0. 0. ] [0. 0. 0. 0.00996552 0.01962069 0.02926141 0.03944147 0.05106897 0.0627985 0.06976925 0.06472414 0.05994249 0.05338882 0.04444828 0.03541638 0.02920715 0.02582759 0.02237931 0.01893103 0.01548276 0.01203352 0.01001859 0.00865517 0.00727586 0. 0. 0. 0. 0. 0. ] [0. 0. 0. 0.00050689 0.00057656 0.00064964 0.0007438 0.00091625 0.00108935 0.00122937 0.0012901 0.00135353 0.00142788 0.00152765 0.00162335 0.00171928 0.00181224 0.00191039 0.00194001 0.00194 0.00193411 0.00179915 0.0015924 0.00138639 0.00115196 0.00091052 0.00068073 0.00063724 0. 0. ] [0. 0. 0. 0.04265517 0.0392069 0.03573576 0.03282876 0.03134483 0.02996552 0.02858621 0.0272069 0.02583634 0.02416802 0.02210345 0.02006515 0.02 0.02 0.02 0.02 0.02 0.02 0.02 0.02 0.02 0.02 0.02 0.02 0.02 0. 0. ] [0. 0. 0. 0.00050689 0.00057656 0.00064964 0.0007438 0.00091625 0.00108935 0.00122937 0.0012901 0.00135353 0.00142788 0.00152765 0.00162335 0.00171928 0.00181224 0.00191039 0.00194001 0.00194 0.00193411 0.00179915 0.0015924 0.00138639 0.00115196 0.00091052 0.00068073 0.00063724 0. 0. ] [0. 0. 0. 0.00050689 0.00057656 0.00064964 0.0007438 0.00091625 0.00108935 0.00122937 0.0012901 0.00135353 0.00142788 0.00152765 0.00162335 0.00171928 0.00181224 0.00191039 0.00194001 0.00194 0.00193411 0.00179915 0.0015924 0.00138639 0.00115196 0.00091052 0.00068073 0.00063724 0. 0. ] [0. 0. 0. 0.04865517 0.0452069 0.04174529 0.03865415 0.03651724 0.03444828 0.03237931 0.03031034 0.02825075 0.02589202 0.02313793 0.02037275 0.02 0.02 0.02 0.02 0.02 0.02 0.02 0.02 0.02 0.02 0.02 0.02 0.02 0. 0. ] [0. 0. 0. 0.00050689 0.00057656 0.00064964 0.0007438 0.00091625 0.00108935 0.00122937 0.0012901 0.00135353 0.00142788 0.00152765 0.00162335 0.00171928 0.00181224 0.00191039 0.00194001 0.00194 0.00193411 0.00179915 0.0015924 0.00138639 0.00115196 0.00091052 0.00068073 0.00063724 0. 0. ]] | 2D array of the thickness of the layers of the blade structure. The first dimension represents each layer, the second dimension represents each entry along blade span.
rotorse.rs.brs.layer_start_nd |  | [[0. 0. 0. 0. 0. 0. 0. 0. 0. 0. 0. 0. 0. 0. 0. 0. 0. 0. 0. 0. 0. 0. 0. 0. 0. 0. 0. 0. 0. 0. ] [0. 0. 0. 0. 0. 0. 0. 0. 0. 0. 0. 0. 0. 0. 0. 0. 0. 0. 0. 0. 0. 0. 0. 0. 0. 0. 0. 0. 0. 0. ] [0.19445041 0.20254734 0.2282812 0.21703575 0.24466077 0.25784577 0.26681141 0.26998928 0.27442697 0.27449614 0.26838226 0.25825882 0.24628967 0.23492157 0.22359024 0.21282935 0.20173856 0.1909335 0.17996178 0.16886732 0.1597678 0.15285753 0.16580162 0.18240177 0.20046607 0.21829924 0.22707 0.2181026 0.35697162 0.36651268] [0.69445853 0.68782624 0.65046154 0.5898181 0.58226972 0.58291506 0.5808514 0.5832094 0.58880314 0.59031607 0.58850111 0.585949 0.58413295 0.58586388 0.58947824 0.59350774 0.59774293 0.60023956 0.60173288 0.60356523 0.6048656 0.60606676 0.62345492 0.63862432 0.65292315 0.66770345 0.68764033 0.72723159 0.64313535 0.63733681] [0.49999717 0.4963172 0.47431932 0.42298557 0.42465325 0.42761693 0.42799633 0.43211621 0.44110917 0.4426603 0.43636553 0.4288844 0.42182227 0.417523 0.4141973 0.41092405 0.4068108 0.40156428 0.39569028 0.39020167 0.38571909 0.38225076 0.3796337 0.37738677 0.49788571 0.49731282 0.49709892 0.49709891 0.49709891 0.49709891] [1. 1. 1. 0.95864378 0.95731216 0.95471203 0.95189935 0.94799225 0.94427913 0.94019404 0.9337892 0.92558953 0.91749541 0.91214227 0.90794791 0.90432435 0.90080431 0.89679266 0.89235416 0.88800976 0.88429048 0.88164146 0.87997034 0.87867634 1. 1. 1. 1. 1. 1. ] [0. 0. 0. 0.04135622 0.04268784 0.04528797 0.04810065 0.05200775 0.05572087 0.05980596 0.0662108 0.07441047 0.08250459 0.08785773 0.09205209 0.09567565 0.09919569 0.10320734 0.10764584 0.11199024 0.11570952 0.11835854 0.12002966 0.12132366 0. 0. 0. 0. 0. 0. ] [0.19445041 0.20254734 0.22828124 0.29974818 0.33003645 0.34842171 0.36301272 0.37400478 0.38586872 0.39410806 0.40080386 0.40707976 0.41129886 0.41063703 0.40769442 0.40418065 0.40012994 0.39734819 0.39525346 0.39284781 0.39118685 0.38957461 0.37156698 0.35572096 0.34088342 0.32588221 0.30689507 0.26937113 0.35697162 0.36651268] [0.49999717 0.4963172 0.47431932 0.50569801 0.51002893 0.51819287 0.52419764 0.53613171 0.55255092 0.56227222 0.56878713 0.57770534 0.58683146 0.59323845 0.59830148 0.60227534 0.60520218 0.60797897 0.61098196 0.61418215 0.61713814 0.61896784 0.61969303 0.62003408 0.49788571 0.49731282 0.49709892 0.49709891 0.49709891 0.49709891] [0.69445853 0.68782624 0.65046158 0.67253053 0.6676454 0.673491 0.67705271 0.6872249 0.70024489 0.70992799 0.72092271 0.73476994 0.74914213 0.76157934 0.77358241 0.78485904 0.79613431 0.80665424 0.81702457 0.82754572 0.83628465 0.84278384 0.82922028 0.81194351 0.7933405 0.77528641 0.7674654 0.77850012 0.64313535 0.63733681] [0. 0. 0. 0. 0. 0. 0. 0. 0. 0. 0. 0. 0. 0. 0. 0. 0. 0. 0. 0. 0. 0. 0. 0. 0. 0. 0. 0. 0. 0. ] [0. 0. 0. 0. 0. 0. 0. 0. 0. 0. 0. 0. 0. 0. 0. 0. 0. 0. 0. 0. 0. 0. 0. 0. 0. 0. 0. 0. 0. 0. ] [0. 0. 0. 0. 0. 0. 0. 0. 0. 0. 0. 0. 0. 0. 0. 0. 0. 0. 0. 0. 0. 0. 0. 0. 0. 0. 0. 0. 0. 0. ] [0. 0. 0. 0. 0. 0. 0. 0. 0. 0. 0. 0. 0. 0. 0. 0. 0. 0. 0. 0. 0. 0. 0. 0. 0. 0. 0. 0. 0. 0. ] [0. 0. 0. 0. 0. 0. 0. 0. 0. 0. 0. 0. 0. 0. 0. 0. 0. 0. 0. 0. 0. 0. 0. 0. 0. 0. 0. 0. 0. 0. ] [0. 0. 0. 0. 0. 0. 0. 0. 0. 0. 0. 0. 0. 0. 0. 0. 0. 0. 0. 0. 0. 0. 0. 0. 0. 0. 0. 0. 0. 0. ]] | 2D array of the non-dimensional start point defined along the outer profile of a layer. The TE suction side is 0, the TE pressure side is 1. The first dimension represents each layer, the second dimension represents each entry along blade span.
rotorse.rs.brs.layer_end_nd |  | [[1. 1. 1. 1. 1. 1. 1. 1. 1. 1. 1. 1. 1. 1. 1. 1. 1. 1. 1. 1. 1. 1. 1. 1. 1. 1. 1. 1. 1. 1. ] [1. 1. 1. 1. 1. 1. 1. 1. 1. 1. 1. 1. 1. 1. 1. 1. 1. 1. 1. 1. 1. 1. 1. 1. 1. 1. 1. 1. 1. 1. ] [0.19445041 0.20254734 0.22828124 0.29974818 0.33003645 0.34842171 0.36301272 0.37400478 0.38586872 0.39410806 0.40080386 0.40707976 0.41129886 0.41063703 0.40769442 0.40418065 0.40012994 0.39734819 0.39525346 0.39284781 0.39118685 0.38957461 0.37156698 0.35572096 0.34088342 0.32588221 0.30689507 0.26937113 0.35697162 0.36651268] [0.69445853 0.68782624 0.65046158 0.67253053 0.6676454 0.673491 0.67705271 0.6872249 0.70024489 0.70992799 0.72092271 0.73476994 0.74914213 0.76157934 0.77358241 0.78485904 0.79613431 0.80665424 0.81702457 0.82754572 0.83628465 0.84278384 0.82922028 0.81194351 0.7933405 0.77528641 0.7674654 0.77850012 0.64313535 0.63733681] [0.49999717 0.4963172 0.47431932 0.50569801 0.51002893 0.51819287 0.52419764 0.53613171 0.55255092 0.56227222 0.56878713 0.57770534 0.58683146 0.59323845 0.59830148 0.60227534 0.60520218 0.60797897 0.61098196 0.61418215 0.61713814 0.61896784 0.61969303 0.62003408 0.49788571 0.49731282 0.49709892 0.49709891 0.49709891 0.49709891] [0. 0. 0. 0.04135622 0.04268784 0.04528797 0.04810065 0.05200775 0.05572087 0.05980596 0.0662108 0.07441047 0.08250459 0.08785773 0.09205209 0.09567565 0.09919569 0.10320734 0.10764584 0.11199024 0.11570952 0.11835854 0.12002966 0.12132366 0. 0. 0. 0. 0. 0. ] [0.19445041 0.20254734 0.2282812 0.21703575 0.24466077 0.25784577 0.26681141 0.26998928 0.27442697 0.27449614 0.26838226 0.25825882 0.24628967 0.23492157 0.22359024 0.21282935 0.20173856 0.1909335 0.17996178 0.16886732 0.1597678 0.15285753 0.16580162 0.18240177 0.20046607 0.21829924 0.22707 0.2181026 0.35697162 0.36651268] [0.49999717 0.4963172 0.47431932 0.42298557 0.42465325 0.42761693 0.42799633 0.43211621 0.44110917 0.4426603 0.43636553 0.4288844 0.42182227 0.417523 0.4141973 0.41092405 0.4068108 0.40156428 0.39569028 0.39020167 0.38571909 0.38225076 0.3796337 0.37738677 0.49788571 0.49731282 0.49709892 0.49709891 0.49709891 0.49709891] [0.69445853 0.68782624 0.65046154 0.5898181 0.58226972 0.58291506 0.5808514 0.5832094 0.58880314 0.59031607 0.58850111 0.585949 0.58413295 0.58586388 0.58947824 0.59350774 0.59774293 0.60023956 0.60173288 0.60356523 0.6048656 0.60606676 0.62345492 0.63862432 0.65292315 0.66770345 0.68764033 0.72723159 0.64313535 0.63733681] [1. 1. 1. 0.95864378 0.95731216 0.95471203 0.95189935 0.94799225 0.94427913 0.94019404 0.9337892 0.92558953 0.91749541 0.91214227 0.90794791 0.90432435 0.90080431 0.89679266 0.89235416 0.88800976 0.88429048 0.88164146 0.87997034 0.87867634 1. 1. 1. 1. 1. 1. ] [0. 0. 0. 0. 0. 0. 0. 0. 0. 0. 0. 0. 0. 0. 0. 0. 0. 0. 0. 0. 0. 0. 0. 0. 0. 0. 0. 0. 0. 0. ] [0. 0. 0. 0. 0. 0. 0. 0. 0. 0. 0. 0. 0. 0. 0. 0. 0. 0. 0. 0. 0. 0. 0. 0. 0. 0. 0. 0. 0. 0. ] [0. 0. 0. 0. 0. 0. 0. 0. 0. 0. 0. 0. 0. 0. 0. 0. 0. 0. 0. 0. 0. 0. 0. 0. 0. 0. 0. 0. 0. 0. ] [0. 0. 0. 0. 0. 0. 0. 0. 0. 0. 0. 0. 0. 0. 0. 0. 0. 0. 0. 0. 0. 0. 0. 0. 0. 0. 0. 0. 0. 0. ] [0. 0. 0. 0. 0. 0. 0. 0. 0. 0. 0. 0. 0. 0. 0. 0. 0. 0. 0. 0. 0. 0. 0. 0. 0. 0. 0. 0. 0. 0. ] [0. 0. 0. 0. 0. 0. 0. 0. 0. 0. 0. 0. 0. 0. 0. 0. 0. 0. 0. 0. 0. 0. 0. 0. 0. 0. 0. 0. 0. 0. ]] | 2D array of the non-dimensional end point defined along the outer profile of a layer. The TE suction side is 0, the TE pressure side is 1. The first dimension represents each layer, the second dimension represents each entry along blade span.
rotorse.rs.brs.root_M | N*m | [ 515012.86992581 -2631593.9774722 -0. ] | Blade root moment in blade c.s.
rotorse.rs.brs.s_f |  | [2.5] | Safety factor
rotorse.rs.brs.d_f | m | [0.03] | Diameter of the fastener
rotorse.rs.brs.sigma_max | Pa | [6.75e+08] | Max stress on bolt
rotorse.rc.blade_length | m | [40.07130033] | blade length
rotorse.rc.s |  | [0. 0.03448276 0.06896552 0.10344828 0.13793103 0.17241379 0.20689655 0.24137931 0.27586207 0.31034483 0.34482759 0.37931034 0.4137931 0.44827586 0.48275862 0.51724138 0.55172414 0.5862069 0.62068966 0.65517241 0.68965517 0.72413793 0.75862069 0.79310345 0.82758621 0.86206897 0.89655172 0.93103448 0.96551724 1. ] | blade nondimensional span location
rotorse.rc.chord | m | [2.6 3.06930131 3.44249708 3.6946083 3.80065595 3.76078887 3.62912221 3.44468458 3.24602265 3.03348452 2.75357901 2.46570755 2.23575525 2.10779901 2.01717431 1.94436596 1.87981645 1.81437178 1.74728263 1.68509672 1.63453009 1.60198452 1.58442779 1.57223864 1.55642379 1.52614405 1.37205977 1.06813349 0.66167648 0.2 ] | Chord distribution
rotorse.rc.coord_xy_interp |  | [[[ 1.00000000e+00 1.39471767e-15] [ 9.99492456e-01 -2.24148318e-02] [ 9.97998443e-01 -4.47793323e-02] ... [ 9.98052103e-01 4.41573285e-02] [ 9.99507691e-01 2.21028728e-02] [ 1.00000000e+00 1.39471767e-15]] [[ 1.00000000e+00 -3.16421773e-03] [ 9.99110945e-01 -2.47105921e-02] [ 9.97576994e-01 -4.67993845e-02] ... [ 9.97884994e-01 4.40785443e-02] [ 9.99371468e-01 2.18636293e-02] [ 1.00000000e+00 -1.46513661e-04]] [[ 1.00000000e+00 -1.94964271e-02] [ 9.96919760e-01 -3.64826078e-02] [ 9.94667087e-01 -5.60719522e-02] ... [ 9.96925214e-01 4.30168043e-02] [ 9.98589083e-01 2.09101531e-02] [ 1.00000000e+00 -1.10918874e-04]] ... [[ 1.00000000e+00 -1.24164223e-03] [ 9.76041164e-01 1.99488062e-03] [ 9.52121911e-01 4.75706135e-03] ... [ 9.53145851e-01 1.33087434e-02] [ 9.76587857e-01 7.46542749e-03] [ 1.00000000e+00 1.53836008e-03]] [[ 1.00000000e+00 -1.24164223e-03] [ 9.76041164e-01 1.99488062e-03] [ 9.52121911e-01 4.75706135e-03] ... [ 9.53145851e-01 1.33087434e-02] [ 9.76587857e-01 7.46542749e-03] [ 1.00000000e+00 1.53836008e-03]] [[ 1.00000000e+00 -1.24164223e-03] [ 9.76041164e-01 1.99488062e-03] [ 9.52121911e-01 4.75706135e-03] ... [ 9.53145851e-01 1.33087434e-02] [ 9.76587857e-01 7.46542749e-03] [ 1.00000000e+00 1.53836008e-03]]] | 3D array of the non-dimensional x and y airfoil coordinates of the airfoils interpolated along span for n_span stations.
rotorse.rc.web_start_nd |  | [[0.19445041 0.20254734 0.22828122 0.29354916 0.32240087 0.33965178 0.35350101 0.36361396 0.37438832 0.38142223 0.38639488 0.39060838 0.39266131 0.39020632 0.38570317 0.38108682 0.37626872 0.37236152 0.36885143 0.36514331 0.36249235 0.36021251 0.35892584 0.36025925 0.3630177 0.36642342 0.37204436 0.37910188 0.35697162 0.36651268] [0.19445041 0.20254734 0.22828122 0.22476768 0.25286137 0.26719359 0.27714626 0.28158842 0.28750302 0.28902364 0.28473403 0.27669309 0.26642811 0.25588716 0.24507178 0.2347668 0.22424892 0.21438459 0.20458012 0.19457493 0.18633534 0.18011165 0.17650208 0.17618918 0.17689459 0.17644758 0.16028066 0.10617605 0.35697162 0.36651268]] | 2D array of the non-dimensional start point defined along the outer profile of a web. The TE suction side is 0, the TE pressure side is 1. The first dimension represents each web, the second dimension represents each entry along blade span.
rotorse.rc.web_end_nd |  | [[0.69445853 0.68782624 0.65046156 0.59909458 0.59228301 0.59353123 0.5921422 0.5955845 0.60236421 0.60506827 0.60490916 0.60438198 0.60448492 0.60752127 0.61221957 0.61720873 0.62235646 0.62584818 0.62843058 0.63132874 0.63353725 0.63537387 0.63600326 0.63395849 0.63063623 0.62700383 0.62235636 0.6175616 0.64313535 0.63733681] [0.69445853 0.68782624 0.65046156 0.66241561 0.65704267 0.66223659 0.66510329 0.67435747 0.68657858 0.69531899 0.70472824 0.71654704 0.72900151 0.7402658 0.75140905 0.76186653 0.7723447 0.78201526 0.79148591 0.80113707 0.80909922 0.81506722 0.81836809 0.81837872 0.81745261 0.81785677 0.8347827 0.89066844 0.64313535 0.63733681]] | 2D array of the non-dimensional end point defined along the outer profile of a web. The TE suction side is 0, the TE pressure side is 1. The first dimension represents each web, the second dimension represents each entry along blade span.
rotorse.rc.layer_web |  | [0. 0. 0. 0. 0. 0. 0. 0. 0. 0. 1. 1. 1. 2. 2. 2.] | 1D array of the web id the layer is associated to. If the layer is on the outer profile, this entry can simply stay equal to 0.
rotorse.rc.layer_thickness | m | [[0.0005 0.0005 0.0005 0.0005 0.0005 0.0005 0.0005 0.0005 0.0005 0.0005 0.0005 0.0005 0.0005 0.0005 0.0005 0.0005 0.0005 0.0005 0.0005 0.0005 0.0005 0.0005 0.0005 0.0005 0.0005 0.0005 0.0005 0.0005 0.0005 0.0005 ] [0.065 0.04803202 0.03328866 0.01946036 0.01406238 0.00860005 0.00436114 0.00310927 0.00208373 0.00135168 0.00129344 0.00124144 0.00117468 0.00110344 0.00103333 0.001 0.001 0.001 0.001 0.001 0.0010008 0.00102321 0.0010579 0.00108341 0.00106676 0.0010382 0.00100519 0.001 0.001 0.001 ] [0. 0.00275437 0.00550874 0.00826312 0.01101749 0.01519235 0.01960396 0.02401556 0.02842717 0.02890477 0.02780876 0.02671275 0.02561674 0.02467122 0.02383858 0.02300594 0.0221733 0.02116294 0.01991561 0.01866827 0.01742094 0.01668414 0.01722368 0.01776321 0.01830275 0.01811813 0.0135886 0.00905906 0.00452953 0. ] [0. 0.00275437 0.00550874 0.00826312 0.01101749 0.01519235 0.01960396 0.02401556 0.02842717 0.02890477 0.02780876 0.02671275 0.02561674 0.02467122 0.02383858 0.02300594 0.0221733 0.02116294 0.01991561 0.01866827 0.01742094 0.01668414 0.01722368 0.01776321 0.01830275 0.01811813 0.0135886 0.00905906 0.00452953 0. ] [0. 0. 0. 0.00311539 0.00326171 0.00340682 0.00340551 0.00297347 0.00251581 0.00212423 0.00188953 0.00165213 0.00146978 0.00136098 0.00124999 0.00123924 0.00132931 0.00141854 0.00141947 0.00138483 0.00135362 0.00144445 0.00160477 0.00176871 0. 0. 0. 0. 0. 0. ] [0. 0. 0. 0.00136275 0.00319176 0.0050478 0.00648177 0.00689325 0.00722084 0.00739295 0.00715531 0.00691703 0.00707768 0.00777966 0.00849833 0.00792182 0.00581414 0.00376226 0.00257649 0.00189672 0.00120612 0.00117022 0.00142953 0.00168148 0. 0. 0. 0. 0. 0. ] [0. 0. 0. 0.01024138 0.02265517 0.03514282 0.04575693 0.05162069 0.05714047 0.06082418 0.06010345 0.05943129 0.05649336 0.05031034 0.04406368 0.03957312 0.03686207 0.03412276 0.0305177 0.02637931 0.02224599 0.01905413 0.01631034 0.01355172 0. 0. 0. 0. 0. 0. ] [0. 0. 0. 0.00534483 0.0087931 0.01229472 0.01448001 0.01334483 0.01196531 0.01078275 0.01010345 0.00941379 0.00872414 0.00803448 0.00733334 0.007 0.007 0.007 0.007 0.007 0.007 0.007 0.007 0.007 0. 0. 0. 0. 0. 0. ] [0. 0. 0. 0.00141379 0.00555172 0.00975366 0.01260781 0.01217241 0.01148276 0.0107931 0.01010345 0.00939192 0.00900722 0.009 0.009 0.009 0.009 0.009 0.00858659 0.00789655 0.00720001 0.007 0.007 0.007 0. 0. 0. 0. 0. 0. ] [0. 0. 0. 0.00996552 0.01962069 0.02926141 0.03944147 0.05106897 0.0627985 0.06976925 0.06472414 0.05994249 0.05338882 0.04444828 0.03541638 0.02920715 0.02582759 0.02237931 0.01893103 0.01548276 0.01203352 0.01001859 0.00865517 0.00727586 0. 0. 0. 0. 0. 0. ] [0. 0. 0. 0.00050689 0.00057656 0.00064964 0.0007438 0.00091625 0.00108935 0.00122937 0.0012901 0.00135353 0.00142788 0.00152765 0.00162335 0.00171928 0.00181224 0.00191039 0.00194001 0.00194 0.00193411 0.00179915 0.0015924 0.00138639 0.00115196 0.00091052 0.00068073 0.00063724 0. 0. ] [0. 0. 0. 0.04265517 0.0392069 0.03573576 0.03282876 0.03134483 0.02996552 0.02858621 0.0272069 0.02583634 0.02416802 0.02210345 0.02006515 0.02 0.02 0.02 0.02 0.02 0.02 0.02 0.02 0.02 0.02 0.02 0.02 0.02 0. 0. ] [0. 0. 0. 0.00050689 0.00057656 0.00064964 0.0007438 0.00091625 0.00108935 0.00122937 0.0012901 0.00135353 0.00142788 0.00152765 0.00162335 0.00171928 0.00181224 0.00191039 0.00194001 0.00194 0.00193411 0.00179915 0.0015924 0.00138639 0.00115196 0.00091052 0.00068073 0.00063724 0. 0. ] [0. 0. 0. 0.00050689 0.00057656 0.00064964 0.0007438 0.00091625 0.00108935 0.00122937 0.0012901 0.00135353 0.00142788 0.00152765 0.00162335 0.00171928 0.00181224 0.00191039 0.00194001 0.00194 0.00193411 0.00179915 0.0015924 0.00138639 0.00115196 0.00091052 0.00068073 0.00063724 0. 0. ] [0. 0. 0. 0.04865517 0.0452069 0.04174529 0.03865415 0.03651724 0.03444828 0.03237931 0.03031034 0.02825075 0.02589202 0.02313793 0.02037275 0.02 0.02 0.02 0.02 0.02 0.02 0.02 0.02 0.02 0.02 0.02 0.02 0.02 0. 0. ] [0. 0. 0. 0.00050689 0.00057656 0.00064964 0.0007438 0.00091625 0.00108935 0.00122937 0.0012901 0.00135353 0.00142788 0.00152765 0.00162335 0.00171928 0.00181224 0.00191039 0.00194001 0.00194 0.00193411 0.00179915 0.0015924 0.00138639 0.00115196 0.00091052 0.00068073 0.00063724 0. 0. ]] | 2D array of the thickness of the layers of the blade structure. The first dimension represents each layer, the second dimension represents each entry along blade span.
rotorse.rc.layer_start_nd |  | [[0. 0. 0. 0. 0. 0. 0. 0. 0. 0. 0. 0. 0. 0. 0. 0. 0. 0. 0. 0. 0. 0. 0. 0. 0. 0. 0. 0. 0. 0. ] [0. 0. 0. 0. 0. 0. 0. 0. 0. 0. 0. 0. 0. 0. 0. 0. 0. 0. 0. 0. 0. 0. 0. 0. 0. 0. 0. 0. 0. 0. ] [0.19445041 0.20254734 0.2282812 0.21703575 0.24466077 0.25784577 0.26681141 0.26998928 0.27442697 0.27449614 0.26838226 0.25825882 0.24628967 0.23492157 0.22359024 0.21282935 0.20173856 0.1909335 0.17996178 0.16886732 0.1597678 0.15285753 0.16580162 0.18240177 0.20046607 0.21829924 0.22707 0.2181026 0.35697162 0.36651268] [0.69445853 0.68782624 0.65046154 0.5898181 0.58226972 0.58291506 0.5808514 0.5832094 0.58880314 0.59031607 0.58850111 0.585949 0.58413295 0.58586388 0.58947824 0.59350774 0.59774293 0.60023956 0.60173288 0.60356523 0.6048656 0.60606676 0.62345492 0.63862432 0.65292315 0.66770345 0.68764033 0.72723159 0.64313535 0.63733681] [0.49999717 0.4963172 0.47431932 0.42298557 0.42465325 0.42761693 0.42799633 0.43211621 0.44110917 0.4426603 0.43636553 0.4288844 0.42182227 0.417523 0.4141973 0.41092405 0.4068108 0.40156428 0.39569028 0.39020167 0.38571909 0.38225076 0.3796337 0.37738677 0.49788571 0.49731282 0.49709892 0.49709891 0.49709891 0.49709891] [1. 1. 1. 0.95864378 0.95731216 0.95471203 0.95189935 0.94799225 0.94427913 0.94019404 0.9337892 0.92558953 0.91749541 0.91214227 0.90794791 0.90432435 0.90080431 0.89679266 0.89235416 0.88800976 0.88429048 0.88164146 0.87997034 0.87867634 1. 1. 1. 1. 1. 1. ] [0. 0. 0. 0.04135622 0.04268784 0.04528797 0.04810065 0.05200775 0.05572087 0.05980596 0.0662108 0.07441047 0.08250459 0.08785773 0.09205209 0.09567565 0.09919569 0.10320734 0.10764584 0.11199024 0.11570952 0.11835854 0.12002966 0.12132366 0. 0. 0. 0. 0. 0. ] [0.19445041 0.20254734 0.22828124 0.29974818 0.33003645 0.34842171 0.36301272 0.37400478 0.38586872 0.39410806 0.40080386 0.40707976 0.41129886 0.41063703 0.40769442 0.40418065 0.40012994 0.39734819 0.39525346 0.39284781 0.39118685 0.38957461 0.37156698 0.35572096 0.34088342 0.32588221 0.30689507 0.26937113 0.35697162 0.36651268] [0.49999717 0.4963172 0.47431932 0.50569801 0.51002893 0.51819287 0.52419764 0.53613171 0.55255092 0.56227222 0.56878713 0.57770534 0.58683146 0.59323845 0.59830148 0.60227534 0.60520218 0.60797897 0.61098196 0.61418215 0.61713814 0.61896784 0.61969303 0.62003408 0.49788571 0.49731282 0.49709892 0.49709891 0.49709891 0.49709891] [0.69445853 0.68782624 0.65046158 0.67253053 0.6676454 0.673491 0.67705271 0.6872249 0.70024489 0.70992799 0.72092271 0.73476994 0.74914213 0.76157934 0.77358241 0.78485904 0.79613431 0.80665424 0.81702457 0.82754572 0.83628465 0.84278384 0.82922028 0.81194351 0.7933405 0.77528641 0.7674654 0.77850012 0.64313535 0.63733681] [0. 0. 0. 0. 0. 0. 0. 0. 0. 0. 0. 0. 0. 0. 0. 0. 0. 0. 0. 0. 0. 0. 0. 0. 0. 0. 0. 0. 0. 0. ] [0. 0. 0. 0. 0. 0. 0. 0. 0. 0. 0. 0. 0. 0. 0. 0. 0. 0. 0. 0. 0. 0. 0. 0. 0. 0. 0. 0. 0. 0. ] [0. 0. 0. 0. 0. 0. 0. 0. 0. 0. 0. 0. 0. 0. 0. 0. 0. 0. 0. 0. 0. 0. 0. 0. 0. 0. 0. 0. 0. 0. ] [0. 0. 0. 0. 0. 0. 0. 0. 0. 0. 0. 0. 0. 0. 0. 0. 0. 0. 0. 0. 0. 0. 0. 0. 0. 0. 0. 0. 0. 0. ] [0. 0. 0. 0. 0. 0. 0. 0. 0. 0. 0. 0. 0. 0. 0. 0. 0. 0. 0. 0. 0. 0. 0. 0. 0. 0. 0. 0. 0. 0. ] [0. 0. 0. 0. 0. 0. 0. 0. 0. 0. 0. 0. 0. 0. 0. 0. 0. 0. 0. 0. 0. 0. 0. 0. 0. 0. 0. 0. 0. 0. ]] | 2D array of the non-dimensional start point defined along the outer profile of a layer. The TE suction side is 0, the TE pressure side is 1. The first dimension represents each layer, the second dimension represents each entry along blade span.
rotorse.rc.layer_end_nd |  | [[1. 1. 1. 1. 1. 1. 1. 1. 1. 1. 1. 1. 1. 1. 1. 1. 1. 1. 1. 1. 1. 1. 1. 1. 1. 1. 1. 1. 1. 1. ] [1. 1. 1. 1. 1. 1. 1. 1. 1. 1. 1. 1. 1. 1. 1. 1. 1. 1. 1. 1. 1. 1. 1. 1. 1. 1. 1. 1. 1. 1. ] [0.19445041 0.20254734 0.22828124 0.29974818 0.33003645 0.34842171 0.36301272 0.37400478 0.38586872 0.39410806 0.40080386 0.40707976 0.41129886 0.41063703 0.40769442 0.40418065 0.40012994 0.39734819 0.39525346 0.39284781 0.39118685 0.38957461 0.37156698 0.35572096 0.34088342 0.32588221 0.30689507 0.26937113 0.35697162 0.36651268] [0.69445853 0.68782624 0.65046158 0.67253053 0.6676454 0.673491 0.67705271 0.6872249 0.70024489 0.70992799 0.72092271 0.73476994 0.74914213 0.76157934 0.77358241 0.78485904 0.79613431 0.80665424 0.81702457 0.82754572 0.83628465 0.84278384 0.82922028 0.81194351 0.7933405 0.77528641 0.7674654 0.77850012 0.64313535 0.63733681] [0.49999717 0.4963172 0.47431932 0.50569801 0.51002893 0.51819287 0.52419764 0.53613171 0.55255092 0.56227222 0.56878713 0.57770534 0.58683146 0.59323845 0.59830148 0.60227534 0.60520218 0.60797897 0.61098196 0.61418215 0.61713814 0.61896784 0.61969303 0.62003408 0.49788571 0.49731282 0.49709892 0.49709891 0.49709891 0.49709891] [0. 0. 0. 0.04135622 0.04268784 0.04528797 0.04810065 0.05200775 0.05572087 0.05980596 0.0662108 0.07441047 0.08250459 0.08785773 0.09205209 0.09567565 0.09919569 0.10320734 0.10764584 0.11199024 0.11570952 0.11835854 0.12002966 0.12132366 0. 0. 0. 0. 0. 0. ] [0.19445041 0.20254734 0.2282812 0.21703575 0.24466077 0.25784577 0.26681141 0.26998928 0.27442697 0.27449614 0.26838226 0.25825882 0.24628967 0.23492157 0.22359024 0.21282935 0.20173856 0.1909335 0.17996178 0.16886732 0.1597678 0.15285753 0.16580162 0.18240177 0.20046607 0.21829924 0.22707 0.2181026 0.35697162 0.36651268] [0.49999717 0.4963172 0.47431932 0.42298557 0.42465325 0.42761693 0.42799633 0.43211621 0.44110917 0.4426603 0.43636553 0.4288844 0.42182227 0.417523 0.4141973 0.41092405 0.4068108 0.40156428 0.39569028 0.39020167 0.38571909 0.38225076 0.3796337 0.37738677 0.49788571 0.49731282 0.49709892 0.49709891 0.49709891 0.49709891] [0.69445853 0.68782624 0.65046154 0.5898181 0.58226972 0.58291506 0.5808514 0.5832094 0.58880314 0.59031607 0.58850111 0.585949 0.58413295 0.58586388 0.58947824 0.59350774 0.59774293 0.60023956 0.60173288 0.60356523 0.6048656 0.60606676 0.62345492 0.63862432 0.65292315 0.66770345 0.68764033 0.72723159 0.64313535 0.63733681] [1. 1. 1. 0.95864378 0.95731216 0.95471203 0.95189935 0.94799225 0.94427913 0.94019404 0.9337892 0.92558953 0.91749541 0.91214227 0.90794791 0.90432435 0.90080431 0.89679266 0.89235416 0.88800976 0.88429048 0.88164146 0.87997034 0.87867634 1. 1. 1. 1. 1. 1. ] [0. 0. 0. 0. 0. 0. 0. 0. 0. 0. 0. 0. 0. 0. 0. 0. 0. 0. 0. 0. 0. 0. 0. 0. 0. 0. 0. 0. 0. 0. ] [0. 0. 0. 0. 0. 0. 0. 0. 0. 0. 0. 0. 0. 0. 0. 0. 0. 0. 0. 0. 0. 0. 0. 0. 0. 0. 0. 0. 0. 0. ] [0. 0. 0. 0. 0. 0. 0. 0. 0. 0. 0. 0. 0. 0. 0. 0. 0. 0. 0. 0. 0. 0. 0. 0. 0. 0. 0. 0. 0. 0. ] [0. 0. 0. 0. 0. 0. 0. 0. 0. 0. 0. 0. 0. 0. 0. 0. 0. 0. 0. 0. 0. 0. 0. 0. 0. 0. 0. 0. 0. 0. ] [0. 0. 0. 0. 0. 0. 0. 0. 0. 0. 0. 0. 0. 0. 0. 0. 0. 0. 0. 0. 0. 0. 0. 0. 0. 0. 0. 0. 0. 0. ] [0. 0. 0. 0. 0. 0. 0. 0. 0. 0. 0. 0. 0. 0. 0. 0. 0. 0. 0. 0. 0. 0. 0. 0. 0. 0. 0. 0. 0. 0. ]] | 2D array of the non-dimensional end point defined along the outer profile of a layer. The TE suction side is 0, the TE pressure side is 1. The first dimension represents each layer, the second dimension represents each entry along blade span.
rotorse.rc.rho | kg/m**3 | [1100. 1845. 1845. 1940. 110. 110. 1100. 1150. 8500.] | 1D array of the density of the materials. For composites, this is the density of the laminate.
rotorse.rc.unit_cost | USD/kg | [ 7.23 2.86 3. 1.87 13. 13. 0. 3.63 0. ] | 1D array of the unit costs of the materials.
rotorse.rc.waste |  | [0.25 0.15 0.15 0.05 0.2 0.2 0. 0.2 0. ] | 1D array of the non-dimensional waste fraction of the materials.
rotorse.rc.rho_fiber | kg/m**3 | [ 0. 2600. 2600. 2600. 0. 0. 0. 0. 0.] | 1D array of the density of the fibers of the materials.
rotorse.rc.ply_t | m | [1.00000000e+06 8.92374929e-04 8.92374929e-04 1.31160224e-03 1.00000000e+06 1.00000000e+06 1.00000000e+06 1.00000000e+06 1.00000000e+06] | 1D array of the ply thicknesses of the materials. Non-composite materials are kept at 0.
rotorse.rc.fwf |  | [0. 0.6754 0.6754 0.7302 0. 0. 0. 0. 0. ] | 1D array of the non-dimensional fiber weight fraction of the composite materials. Non-composite materials are kept at 0.
rotorse.rc.fvf |  | [0. 0.4793 0.4793 0.5448 0. 0. 0. 0. 0. ] | 1D array of the non-dimensional fiber volume fraction of the composite materials. Non-composite materials are kept at 0.
rotorse.rc.roll_mass | kg | [ 0. 181.4368 181.4368 0. 0. 0. 0. 0. 0. ] | 1D array of the roll mass of the composite fabrics. Non-composite materials are kept at 0.
rotorse.rc.flange_adhesive_squeezed |  | [0.2] | Extra width of the adhesive once squeezed
rotorse.rc.flange_thick | m | [0.008] | Average thickness of adhesive
rotorse.rc.flange_width | m | [0.05] | Average width of adhesive lines
rotorse.rc.t_bolt_unit_cost | USD | [25.] | Cost of one t-bolt
rotorse.rc.t_bolt_unit_mass | kg | [2.5] | Mass of one t-bolt
rotorse.rc.t_bolt_spacing | m | [0.15] | Spacing of t-bolts along blade root circumference
rotorse.rc.barrel_nut_unit_cost | USD | [12.] | Cost of one barrel nut
rotorse.rc.barrel_nut_unit_mass | kg | [1.9] | Mass of one barrel nut
rotorse.rc.LPS_unit_mass | kg/m | [1.] | Unit mass of the lightining protection system. Linear scaling based on the weight of 150 lbs for the 61.5 m NREL 5MW blade
rotorse.rc.LPS_unit_cost | USD/m | [40.] | Unit cost of the lightining protection system. Linear scaling based on the cost of 2500$ for the 61.5 m NREL 5MW blade
rotorse.rc.root_preform_length |  | [0.01] | Percentage of blade length starting from blade root that is preformed and later inserted into the mold
rotorse.rc.definition_layer | Unavailable | [ 9. 9. 2. 2. 5. 4. 6. 6. 6. 6. 10. 10. 10. 10. 10. 10.] | 1D array of flags identifying how layers are specified in the yaml. 1) all around (skin, paint, ) 2) offset+rotation twist+width (spar caps) 3) offset+user defined rotation+width 4) midpoint TE+width (TE reinf) 5) midpoint LE+width (LE reinf) 6) layer position fixed to other layer (core fillers) 7) start and width 8) end and width 9) start and end nd 10) web layer
rotorse.rc.mat_name | Unavailable | ['paint', 'triax', 'biax', 'ud', 'balsa', 'foam', 'adhesive', 'resin', 'steel'] | 1D array of names of materials.
rotorse.rc.orth | Unavailable | [0. 1. 1. 1. 0. 0. 0. 0. 0.] | 1D array of flags to set whether a material is isotropic (0) or orthtropic (1). Each entry represents a material.
rotorse.rc.component_id | Unavailable | [ 0. 2. 3. 4. 1. 1. -1. -1. -1.] | 1D array of flags to set whether a material is used in a blade: 0 - coating, 1 - sandwich filler , 2 - shell skin, 3 - shear webs, 4 - spar caps, 5 - TE/LE reinf.
rotorse.total_bc.joint_cost | USD | [0.] | Total blade joint cost
rotorse.total_bc.inner_blade_cost | USD | [70468.07553692] | Total cost (variable and fixed) for the blade inner portion.
rotorse.total_bc.outer_blade_cost | USD | [0.] | Total cost (variable and fixed) for the blade outer portion.
drivese.E_mat | Pa | [[4.560e+06 4.560e+06 4.560e+06] [2.179e+10 1.467e+10 1.467e+10] [1.392e+10 1.392e+10 1.392e+10] [4.200e+10 1.230e+10 1.230e+10] [5.000e+07 5.000e+07 5.000e+07] [5.000e+07 5.000e+07 5.000e+07] [4.560e+06 4.560e+06 4.560e+06] [1.000e+06 1.000e+06 1.000e+06] [2.100e+11 2.100e+11 2.100e+11]]
drivese.G_mat | Pa | [[1.52000000e+06 1.52000000e+06 1.52000000e+06] [9.41300000e+09 9.41300000e+09 9.41300000e+09] [1.15000000e+10 1.15000000e+10 1.15000000e+10] [3.47000000e+09 3.47000000e+09 3.47000000e+09] [1.66666667e+07 1.66666667e+07 1.66666667e+07] [1.66666667e+07 1.66666667e+07 1.66666667e+07] [1.52000000e+06 1.52000000e+06 1.52000000e+06] [3.84615385e+05 3.84615385e+05 3.84615385e+05] [8.07692308e+10 8.07692308e+10 8.07692308e+10]]
drivese.Xt_mat | Pa | [[0.00e+00 0.00e+00 0.00e+00] [6.00e+08 6.00e+08 6.00e+08] [6.00e+08 6.00e+08 6.00e+08] [6.00e+08 6.00e+08 6.00e+08] [6.90e+05 6.90e+05 6.90e+05] [6.90e+05 6.90e+05 6.90e+05] [6.90e+05 6.90e+05 6.90e+05] [0.00e+00 0.00e+00 0.00e+00] [3.55e+08 3.55e+08 3.55e+08]]
drivese.Xy_mat | Pa | [0.0e+00 0.0e+00 0.0e+00 0.0e+00 0.0e+00 0.0e+00 0.0e+00 0.0e+00 4.5e+08]
drivese.wohler_exp_mat |  | [1. 1. 1. 1. 1. 1. 1. 1. 1.]
drivese.wohler_A_mat |  | [0.00e+00 6.00e+08 6.00e+08 6.00e+08 6.90e+05 6.90e+05 6.90e+05 0.00e+00 3.55e+08]
drivese.rho_mat | kg/m**3 | [1100. 1845. 1845. 1940. 110. 110. 1100. 1150. 8500.]
drivese.unit_cost_mat | USD/kg | [ 7.23 2.86 3. 1.87 13. 13. 0. 3.63 0. ]
drivese.material_names | Unavailable | ['paint', 'triax', 'biax', 'ud', 'balsa', 'foam', 'adhesive', 'resin', 'steel']
drivese.lss_material | Unavailable | steel
drivese.hss_material | Unavailable | steel
drivese.hub_material | Unavailable | steel
drivese.spinner_material | Unavailable | ud
drivese.bedplate_material | Unavailable | steel
drivese.blades_I | kg*m**2 | [4630372.36935946 2315186.18467973 2315186.18467973 0. 0. 0. ]
drivese.rated_rpm | rpm | [15.76097495]
drivese.stop_time | s | [5.]
drivese.flange_t2shell_t |  | [4.]
drivese.flange_OD2hub_D |  | [0.5]
drivese.flange_ID2flange_OD |  | [0.8]
drivese.hub_shell.rho | kg/m**3 | [8500.]
drivese.max_torque | N*m | [1528472.43261039]
drivese.hub_shell.Xy | Pa | [4.5e+08]
drivese.hub_stress_concentration |  | [2.5]
drivese.hub_shell.metal_cost | USD/kg | [0.]
drivese.hub_diameter | m | [4.]
drivese.blade_root_diameter | m | [2.6]
drivese.hub_in2out_circ |  | [1.2]
drivese.hub_shell.n_blades | Unavailable | 3
drivese.clearance_hub_spinner | m | [0.5]
drivese.spin_hole_incr |  | [1.2]
drivese.spinner_gust_ws | m/s | [70.]
drivese.spinner.composite_Xt | Pa | [6.e+08]
drivese.spinner.composite_rho | kg/m**3 | [1940.]
drivese.spinner.Xy | Pa | [4.5e+08]
drivese.spinner.metal_rho | kg/m**3 | [8500.]
drivese.spinner.composite_cost | USD/kg | [1.87]
drivese.spinner.metal_cost | USD/kg | [0.]
drivese.n_blades | Unavailable | 3
drivese.n_front_brackets | Unavailable | 3
drivese.n_rear_brackets | Unavailable | 3
drivese.blade_mass | kg | [7144.30994693]
drivese.pitch_system.rho | kg/m**3 | [8500.]
drivese.pitch_system.Xy | Pa | [4.5e+08]
drivese.pitch_system_scaling_factor |  | [0.54]
drivese.pitch_system.BRFM | N*m | [-2631593.9774722]
drivese.pitch_mass | kg | [2884.44452307]
drivese.pitch_cost | USD | [0.]
drivese.pitch_I | kg*m**2 | [11537.77809228 5768.88904614 5768.88904614 0. 0. 0. ]
drivese.hub_mass | kg | [314.75747041]
drivese.hub_cost | USD | [0.]
drivese.hub_cm | m | [1.83492284]
drivese.hub_I | kg*m**2 | [839.35325442 839.35325442 839.35325442 0. 0. 0. ]
drivese.spinner_mass | kg | [503.41554728]
drivese.spinner_cost | kg | [428.45156616]
drivese.spinner_cm | m | [2.]
drivese.spinner_I | kg*m**2 | [2097.56478034 2097.56478034 2097.56478034 0. 0. 0. ]
drivese.gear_ratio |  | [97.]
drivese.rotor_diameter | m | [82.5]
drivese.rated_torque | N*m | [1166279.36155335]
drivese.machine_rating | kW | [1680.]
drivese.gear_configuration | Unavailable | eep
drivese.planet_numbers | Unavailable | [3, 3, 0]
drivese.L_12 | m | [1.]
drivese.L_h1 | m | [2.]
drivese.L_generator | m | [2.]
drivese.overhang | m | [5.]
drivese.drive_height | m | [2.]
drivese.tilt | deg | [4.99962972]
drivese.lss_diameter | m | [0.577 0.577]
drivese.lss_wall_thickness | m | [0.288 0.288]
drivese.D_top | m | [3.87]
drivese.lss_rho | kg/m**3 | [8500.]
drivese.bedplate_rho | kg/m**3 | [8500.]
drivese.L_hss | m | [1.5]
drivese.L_gearbox | m | [0.99]
drivese.hss_diameter | m | [0.288 0.288]
drivese.hss_wall_thickness | m | [0.144 0.144]
drivese.hss_rho | kg/m**3 | [8500.]
drivese.bedplate_flange_width | m | [1.]
drivese.bedplate_flange_thickness | m | [0.05]
drivese.bedplate_web_thickness | m | [0.05]
drivese.upwind | Unavailable | TRUE
drivese.bear1.D_bearing | m | [0.]
drivese.bear1.D_shaft | m | [0.577]
drivese.bear1.bearing_type | Unavailable | CARB
drivese.bear2.D_bearing | m | [0.]
drivese.bear2.D_shaft | m | [0.577]
drivese.bear2.bearing_type | Unavailable | SRB
drivese.brake_mass_user | kg | [0.]
drivese.s_rotor | m | [0.]
drivese.s_gearbox | m | [-0.57590365]
drivese.converter_mass_user | kg | [0.]
drivese.transformer_mass_user | kg | [0.]
drivese.yaw.rho | kg/m**3 | [8500.]
drivese.minimum_rpm | rpm | [8.]
drivese.generator.E | Pa | [2.1e+11]
drivese.generator.G | Pa | [8.07692308e+10]
drivese.generator.B_r | T | [1.2]
drivese.generator.P_Fe0e | W/kg | [1.]
drivese.generator.P_Fe0h | W/kg | [4.]
drivese.generator.S_N |  | [-0.002]
drivese.generator.alpha_p |  | [1.09955743]
drivese.generator.b_r_tau_r |  | [0.45]
drivese.generator.b_ro | m | [0.004]
drivese.generator.b_s_tau_s |  | [0.45]
drivese.generator.b_so | m | [0.004]
drivese.generator.cofi |  | [0.9]
drivese.generator.freq | Hz | [60.]
drivese.generator.h_i | m | [0.001]
drivese.generator.h_sy0 |  | [0.]
drivese.generator.h_w | m | [0.005]
drivese.generator.k_fes |  | [0.9]
drivese.generator.k_fillr |  | [0.55]
drivese.generator.k_fills |  | [0.65]
drivese.generator.k_s |  | [0.2]
drivese.generator.mu_0 | m*kg/s**2/A**2 | [1.25663706e-06]
drivese.generator.mu_r | m*kg/s**2/A**2 | [1.06]
drivese.generator.p |  | [3.]
drivese.generator.phi | rad | [1.57079633]
drivese.generator.ratio_mw2pp |  | [0.7]
drivese.generator.resist_Cu | ohm/m | [2.52e-08]
drivese.generator.sigma | Pa | [21500.]
drivese.generator.v |  | [0.3]
drivese.generator.y_tau_p |  | [0.8]
drivese.generator.y_tau_pr |  | [0.8333333]
drivese.generator.I_0 | A | [40.]
drivese.generator.d_r | m | [0.]
drivese.generator.h_m | m | [0.]
drivese.generator.h_0 | m | [0.01]
drivese.generator.h_s | m | [0.08]
drivese.generator.len_s | m | [0.49]
drivese.generator.shaft_rpm | rpm | [ 776.00000004 801.95912314 827.91824623 853.87736933 879.83649243 905.79561553 931.75473862 957.71386172 983.67298482 1009.63210792 1035.59123101 1061.55035411 1087.50947721 1113.4686003 1139.4277234 1165.3868465 1191.3459696 1217.30509269 1243.26421579 1269.22333889 1295.18246199 1321.14158508 1347.10070818 1373.05983128 1399.01895438 1424.97807747 1450.93720057 1476.89632367 1502.85544676 1528.81456986]
drivese.generator.n_r |  | [0.]
drivese.generator.rad_ag | m | [0.61]
drivese.generator.t_wr | m | [0.]
drivese.generator.n_s |  | [0.]
drivese.generator.b_st | m | [0.]
drivese.generator.d_s | m | [0.]
drivese.generator.t_ws | m | [0.]
drivese.generator.D_shaft | m | [0.288]
drivese.generator.rho_Copper | kg/m**3 | [8900.]
drivese.generator.rho_Fe | kg/m**3 | [7700.]
drivese.generator.rho_Fes | kg/m**3 | [7850.]
drivese.generator.rho_PM | kg/m**3 | [7450.]
drivese.generator.S_Nmax |  | [-0.2]
drivese.generator.B_symax | T | [1.3]
drivese.generator.m | Unavailable | 3
drivese.generator.q1 | Unavailable | 5
drivese.generator.q2 | Unavailable | 4
drivese.generator.R_out | m | [0.93915529]
drivese.generator_stator_mass | kg | [0.]
drivese.generator_rotor_mass | kg | [0.]
drivese.generator_mass | kg | [29605.80407776]
drivese.generator.C_Cu | USD/kg | [4.786]
drivese.generator.C_Fe | USD/kg | [0.556]
drivese.generator.C_Fes | USD/kg | [0.50139]
drivese.generator.C_PM | USD/kg | [50.]
drivese.generator.Copper | kg | [355.0052154]
drivese.generator.Iron | kg | [8248.05084568]
drivese.generator.mass_PM | kg | [0.]
drivese.generator.Structural_mass | kg | [21002.74801668]
drivese.generator.u_allow_s | m | [0.]
drivese.generator.u_as | m | [0.]
drivese.generator.z_allow_s | m | [0.]
drivese.generator.z_as | m | [0.]
drivese.generator.y_allow_s | m | [0.]
drivese.generator.y_as | m | [0.]
drivese.generator.b_allow_s | m | [0.]
drivese.generator.u_allow_r | m | [0.]
drivese.generator.u_ar | m | [0.]
drivese.generator.y_allow_r | m | [0.]
drivese.generator.y_ar | m | [0.]
drivese.generator.z_allow_r | m | [0.]
drivese.generator.z_ar | m | [0.]
drivese.generator.b_allow_r | m | [0.]
drivese.generator.b_arm | m | [0.]
drivese.generator.TC1 | m**3 | [0.08329544]
drivese.generator.TC2r | m**3 | [0.182329]
drivese.generator.TC2s | m**3 | [0.]
drivese.generator.B_g | T | [1.56099284]
drivese.generator.B_smax | T | [0.]
drivese.generator.K_rad |  | [0.40163934]
drivese.generator.K_rad_LL |  | [0.]
drivese.generator.K_rad_UL |  | [0.]
drivese.generator.D_ratio |  | [1.53959884]
drivese.generator.D_ratio_LL |  | [0.]
drivese.generator.D_ratio_UL |  | [0.]
drivese.generator.eandm_efficiency |  | [0.96955232 0.96964564 0.96967645 0.96965163 0.96957709 0.96945792 0.96929849 0.9691026 0.96887356 0.96861425 0.9683272 0.96801465 0.96767856 0.96732067 0.96694252 0.9665455 0.96613084 0.96569963 0.96525285 0.96479141 0.96431609 0.96382762 0.96332666 0.9628138 0.96228958 0.96175448 0.96120897 0.96065343 0.96008826 0.95951379]
drivese.hvac_mass_coeff | kg/kW/m | [0.025]
drivese.H_bedplate | m | [1.16423817]
drivese.L_bedplate | m | [7.56112203]
drivese.R_generator | m | [0.93915529]
drivese.generator_cm | m | [-3.57090365]
drivese.rho_fiberglass | kg/m**3 | [1940.]
drivese.rho_castiron | kg/m**3 | [8500.]
drivese.mb1_mass | kg | [1480.55356999]
drivese.mb1_cm | m | [1.01909635]
drivese.mb1_I | kg*m**2 | [134.02030141 70.60698288 70.60698288]
drivese.mb2_mass | kg | [1349.62411874]
drivese.mb2_cm | m | [0.01909635]
drivese.mb2_I | kg*m**2 | [118.75932276 61.52201828 61.52201828]
drivese.gearbox_mass | kg | [20658.18689744]
drivese.gearbox_cm | m | [-0.57590365]
drivese.gearbox_I | kg*m**2 | [2224.4116309 2799.4632303 2799.4632303]
drivese.hss_mass | kg | [830.58683213]
drivese.hss_cm | m | [-1.82090365]
drivese.hss_I | kg*m**2 | [ 8.61152428 160.04079316 160.04079316]
drivese.brake_mass | kg | [1422.8608211]
drivese.brake_cm | m | [-0.28795182]
drivese.brake_I | kg*m**2 | [121.05433079 60.5271654 60.5271654 ]
drivese.generator_I | kg*m**2 | [13056.34698305 7120.53628811 7120.53628811]
drivese.generator_rotor_I | kg*m**2 | [6528.17349153 3560.26814406 3560.26814406]
drivese.generator_stator_I | kg*m**2 | [6528.17349153 3560.26814406 3560.26814406]
drivese.nose_mass | kg | [0.]
drivese.nose_cm | m | [0.]
drivese.nose_I | kg*m**2 | [0. 0. 0.]
drivese.lss_mass | kg | [6890.02539724]
drivese.lss_cm | m | [1.46909635]
drivese.lss_I | kg*m**2 | [ 286.73701944 5661.13051534 5661.13051534]
drivese.converter_mass | kg | [1610.9]
drivese.converter_cm | m | [0. 2.55375 0.61875]
drivese.converter_I | kg*m**2 | [411.15705469 411.15705469 411.15705469]
drivese.transformer_mass | kg | [5127.2]
drivese.transformer_cm | m | [ 0. -2.55375 0.61875]
drivese.transformer_I | kg*m**2 | [1308.6376875 1308.6376875 1308.6376875]
drivese.yaw_mass | kg | [4059.47374583]
drivese.yaw_cm | m | [0. 0. 0.]
drivese.yaw_I | kg*m**2 | [0. 0. 0.]
drivese.bedplate_mass | kg | [19372.36922937]
drivese.bedplate_cm | m | [-1.21943898 0. 0.55711908]
drivese.bedplate_I | kg*m**2 | [ 18183.66495597 96495.16492123 111500.25438238 0. 0. 0. ]
drivese.hvac_mass | kg | [185.87793165]
drivese.hvac_cm | m | [-3.57090365]
drivese.hvac_I | m | [92.22001238 46.11000619 46.11000619]
drivese.platform_mass | kg | [20368.584]
drivese.platform_cm | m | [0. 0. 0.]
drivese.platform_I | m | [101688.7977144 101688.7977144 203372.1638064]
drivese.cover_mass | kg | [3197.81384788]
drivese.cover_cm | m | [-0.3780561 0. 1.1568664]
drivese.cover_I | m | [ 46.47355621 113.10632447 110.46715628]
drivese.x_bedplate | m | [0. 0. 0. 0. 0. 0. 0. 0. 0. 0. 0. 0.]
drivese.constr_height | m | [1.16423817]
drivese.uptower | Unavailable | TRUE
drivese.L_drive | m | [7.59]
drivese.shaft_start | m | [0. 0. 1.16423817]
drivese.blades_mass | kg | [21432.92984078]
drivese.hub_system_mass | kg | [3702.61754076]
drivese.nacelle_mass | kg | [116159.86046913]
drivese.hub_system_cm | m | [1.85736707]
drivese.nacelle_cm | m | [ 0.71711872 -0.07730511 0.70486926]
drivese.hub_system_I | kg*m**2 | [14474.69612703 8717.66022049 8717.66022049 0. 0. 0. ]
drivese.nacelle_I_TT | kg*m**2 | [ 2.60091266e+05 7.26586434e+05 8.08747032e+05 -8.14951275e+00 -7.60143452e+04 5.54821070e+03]
drivese.s_lss | m | [-0.08090365 0.01909635 0.51909635 1.01909635 3.01909635]
drivese.F_hub | N | [[287573.22649788] [ -2369.85086449] [ 3237.52788484]]
drivese.M_hub | N*m | [[1846950.47482052] [-124696.17096636] [ 322552.59116411]]
drivese.s_mb1 | m | [1.01909635]
drivese.s_mb2 | m | [0.01909635]
drivese.carrier_mass | kg | [8560.]
drivese.carrier_I | kg*m**2 | [921.71513672 460.85756836 460.85756836]
drivese.lss_E | Pa | [2.1e+11]
drivese.lss_G | Pa | [8.07692308e+10]
drivese.lss_Xy | Pa | [4.5e+08]
drivese.s_hss | m | [-2.57090365 -1.82090365 -1.07090365]
drivese.s_generator | m | [-3.57090365]
drivese.hss_E | Pa | [2.1e+11]
drivese.hss_G | Pa | [8.07692308e+10]
drivese.hss_Xy | Pa | [4.5e+08]
drivese.s_drive | m | [-4.57090365 -3.57090365 -2.57090365 -1.82090365 -1.07090365 -0.57590365 -0.08090365 0.01909635 0.51909635 1.01909635 2.01909635 3.01909635]
drivese.bedplate_web_height | m | [1.01423817]
drivese.mb1_max_defl_ang | rad | [0.00872665]
drivese.mb2_max_defl_ang | rad | [0.078]
drivese.F_mb1 | N | [[ 260865.80334754] [ -2369.85086449] [-302052.43592648]]
drivese.F_mb2 | N | [[-0.] [-0.] [-0.]]
drivese.F_torq | N | [[-0.] [-0.] [-0.]]
drivese.F_generator | N | [[ -27227.38937149] [ -0. ] [-311233.65029714]]
drivese.M_mb1 | N*m | [[-0.] [-0.] [-0.]]
drivese.M_mb2 | N*m | [[ -0. ] [ 59869.29371038] [327616.04857347]]
drivese.M_torq | N*m | [[1846950.47482052] [ -0. ] [ -0. ]]
drivese.M_generator | N*m | [[ 19040.72654454] [-706538.59342149] [ -0. ]]
drivese.other_mass | kg | [34549.84952536]
drivese.bedplate_E | Pa | [2.1e+11]
drivese.bedplate_G | Pa | [8.07692308e+10]
drivese.bedplate_Xy | Pa | [4.5e+08]
drivese.lss_spring_constant | N*m/rad | [2.83522415e+08]
drivese.hss_spring_constant | N*m/rad | [36368428.31277599]
drivese.damping_ratio |  | [0.01]
towerse.hub_height | m | [80.]
towerse.tower_height | m | [78.]
towerse.foundation_height | m | [0.]
towerse.tower_s |  | [0. 0.1 0.20009259 0.30009259 0.40018519 0.50018519 0.60018519 0.70027778 0.80027778 0.90027778 1. ]
towerse.member.s_const1 |  | [0.]
towerse.member.s_const2 |  | [0.]
towerse.joint1 | m | [0. 0. 0.]
towerse.joint2 | m | [ 0. 0. 78.]
towerse.tower_layer_thickness | m | [[0.04237849 0.02908202 0.02435386 0.02191269 0.0164464 0.01559457 0.01267209 0.00711073 0.0097997 0.00476741 0.00703374]]
towerse.tower_outer_diameter_in | m | [4. 4. 4. 4. 4. 4. 4. 4. 4. 3.87 3.87]
towerse.E_mat | Pa | [[4.560e+06 4.560e+06 4.560e+06] [2.179e+10 1.467e+10 1.467e+10] [1.392e+10 1.392e+10 1.392e+10] [4.200e+10 1.230e+10 1.230e+10] [5.000e+07 5.000e+07 5.000e+07] [5.000e+07 5.000e+07 5.000e+07] [4.560e+06 4.560e+06 4.560e+06] [1.000e+06 1.000e+06 1.000e+06] [2.100e+11 2.100e+11 2.100e+11]]
towerse.E_user | Pa | [0.]
towerse.G_mat | Pa | [[1.52000000e+06 1.52000000e+06 1.52000000e+06] [9.41300000e+09 9.41300000e+09 9.41300000e+09] [1.15000000e+10 1.15000000e+10 1.15000000e+10] [3.47000000e+09 3.47000000e+09 3.47000000e+09] [1.66666667e+07 1.66666667e+07 1.66666667e+07] [1.66666667e+07 1.66666667e+07 1.66666667e+07] [1.52000000e+06 1.52000000e+06 1.52000000e+06] [3.84615385e+05 3.84615385e+05 3.84615385e+05] [8.07692308e+10 8.07692308e+10 8.07692308e+10]]
towerse.sigma_y_mat | Pa | [0.0e+00 0.0e+00 0.0e+00 0.0e+00 0.0e+00 0.0e+00 0.0e+00 0.0e+00 4.5e+08]
towerse.sigma_ult_mat | Pa | [[0.00e+00 0.00e+00 0.00e+00] [6.00e+08 6.00e+08 6.00e+08] [6.00e+08 6.00e+08 6.00e+08] [6.00e+08 6.00e+08 6.00e+08] [6.90e+05 6.90e+05 6.90e+05] [6.90e+05 6.90e+05 6.90e+05] [6.90e+05 6.90e+05 6.90e+05] [0.00e+00 0.00e+00 0.00e+00] [3.55e+08 3.55e+08 3.55e+08]]
towerse.wohler_exp_mat |  | [1. 1. 1. 1. 1. 1. 1. 1. 1.]
towerse.wohler_A_mat |  | [0.00e+00 6.00e+08 6.00e+08 6.00e+08 6.90e+05 6.90e+05 6.90e+05 0.00e+00 3.55e+08]
towerse.rho_mat | kg/m**3 | [1100. 1845. 1845. 1940. 110. 110. 1100. 1150. 8500.]
towerse.unit_cost_mat | USD/kg | [ 7.23 2.86 3. 1.87 13. 13. 0. 3.63 0. ]
towerse.outfitting_factor_in |  | [1.07]
towerse.rho_water | kg/m**3 | [0.]
towerse.tower_layer_materials | Unavailable | ['steel']
towerse.member.ballast_materials | Unavailable | []
towerse.material_names | Unavailable | ['paint', 'triax', 'biax', 'ud', 'balsa', 'foam', 'adhesive', 'resin', 'steel']
towerse.member.gc.d | m | [4. 4. 4. 4. 4. 4. 4. 4. 4. 3.87 3.87]
towerse.member.gc.t | m | [0.03573026 0.02671794 0.02313327 0.01917954 0.01602048 0.01413333 0.00989141 0.00845522 0.00728356 0.00590058]
towerse.member.s |  | [0. 0.1 0.20009259 0.30009259 0.40018519 0.50018519 0.60018519 0.70027778 0.80027778 0.90027778 1. ]
towerse.member.height | m | [78.]
towerse.tower_outer_diameter | m | [4. 4. 4. 4. 4. 4. 4. 4. 4. 3.87 3.87]
towerse.tower_wall_thickness | m | [0.03573026 0.02671794 0.02313327 0.01917954 0.01602048 0.01413333 0.00989141 0.00845522 0.00728356 0.00590058]
towerse.member.E | Pa | [2.1e+11 2.1e+11 2.1e+11 2.1e+11 2.1e+11 2.1e+11 2.1e+11 2.1e+11 2.1e+11 2.1e+11]
towerse.member.G | Pa | [8.07692308e+10 8.07692308e+10 8.07692308e+10 8.07692308e+10 8.07692308e+10 8.07692308e+10 8.07692308e+10 8.07692308e+10 8.07692308e+10 8.07692308e+10]
towerse.member.sigma_y | Pa | [4.5e+08 4.5e+08 4.5e+08 4.5e+08 4.5e+08 4.5e+08 4.5e+08 4.5e+08 4.5e+08 4.5e+08]
towerse.member.rho | kg/m**3 | [8500. 8500. 8500. 8500. 8500. 8500. 8500. 8500. 8500. 8500.]
towerse.member.unit_cost | USD/kg | [0. 0. 0. 0. 0. 0. 0. 0. 0. 0.]
towerse.member.outfitting_factor |  | [1.07 1.07 1.07 1.07 1.07 1.07 1.07 1.07 1.07 1.07]
towerse.nodes_xyz | m | [[ 0. 0. 0. ] [ 0. 0. 2.6 ] [ 0. 0. 5.2 ] [ 0. 0. 7.8 ] [ 0. 0. 10.40240741] [ 0. 0. 13.00481481] [ 0. 0. 15.60722222] [ 0. 0. 18.20722222] [ 0. 0. 20.80722222] [ 0. 0. 23.40722222] [ 0. 0. 26.00962963] [ 0. 0. 28.61203704] [ 0. 0. 31.21444444] [ 0. 0. 33.81444444] [ 0. 0. 36.41444444] [ 0. 0. 39.01444444] [ 0. 0. 41.61444444] [ 0. 0. 44.21444444] [ 0. 0. 46.81444444] [ 0. 0. 49.41685185] [ 0. 0. 52.01925926] [ 0. 0. 54.62166667] [ 0. 0. 57.22166667] [ 0. 0. 59.82166667] [ 0. 0. 62.42166667] [ 0. 0. 65.02166667] [ 0. 0. 67.62166667] [ 0. 0. 70.22166667] [ 0. 0. 72.81444444] [ 0. 0. 75.40722222] [ 0. 0. 78. ]]
towerse.s_full | m | [0. 0.03333333 0.06666667 0.1 0.1333642 0.1667284 0.20009259 0.23342593 0.26675926 0.30009259 0.33345679 0.36682099 0.40018519 0.43351852 0.46685185 0.50018519 0.53351852 0.56685185 0.60018519 0.63354938 0.66691358 0.70027778 0.73361111 0.76694444 0.80027778 0.83361111 0.86694444 0.90027778 0.93351852 0.96675926 1. ]
towerse.z_full | m | [ 0. 2.6 5.2 7.8 10.40240741 13.00481481 15.60722222 18.20722222 20.80722222 23.40722222 26.00962963 28.61203704 31.21444444 33.81444444 36.41444444 39.01444444 41.61444444 44.21444444 46.81444444 49.41685185 52.01925926 54.62166667 57.22166667 59.82166667 62.42166667 65.02166667 67.62166667 70.22166667 72.81444444 75.40722222 78. ]
towerse.d_full | m | [4. 4. 4. 4. 4. 4. 4. 4. 4. 4. 4. 4. 4. 4. 4. 4. 4. 4. 4. 4. 4. 4. 4. 4. 4. 3.95666667 3.91333333 3.87 3.87 3.87 3.87 ]
towerse.member.s_ghost1 |  | [0.]
towerse.member.s_ghost2 |  | [1.]
towerse.t_full | m | [0.03573026 0.03573026 0.03573026 0.02671794 0.02671794 0.02671794 0.02313327 0.02313327 0.02313327 0.01917954 0.01917954 0.01917954 0.01602048 0.01602048 0.01602048 0.01413333 0.01413333 0.01413333 0.00989141 0.00989141 0.00989141 0.00845522 0.00845522 0.00845522 0.00728356 0.00728356 0.00728356 0.00590058 0.00590058 0.00590058]
towerse.E_full | Pa | [2.1e+11 2.1e+11 2.1e+11 2.1e+11 2.1e+11 2.1e+11 2.1e+11 2.1e+11 2.1e+11 2.1e+11 2.1e+11 2.1e+11 2.1e+11 2.1e+11 2.1e+11 2.1e+11 2.1e+11 2.1e+11 2.1e+11 2.1e+11 2.1e+11 2.1e+11 2.1e+11 2.1e+11 2.1e+11 2.1e+11 2.1e+11 2.1e+11 2.1e+11 2.1e+11]
towerse.G_full | Pa | [8.07692308e+10 8.07692308e+10 8.07692308e+10 8.07692308e+10 8.07692308e+10 8.07692308e+10 8.07692308e+10 8.07692308e+10 8.07692308e+10 8.07692308e+10 8.07692308e+10 8.07692308e+10 8.07692308e+10 8.07692308e+10 8.07692308e+10 8.07692308e+10 8.07692308e+10 8.07692308e+10 8.07692308e+10 8.07692308e+10 8.07692308e+10 8.07692308e+10 8.07692308e+10 8.07692308e+10 8.07692308e+10 8.07692308e+10 8.07692308e+10 8.07692308e+10 8.07692308e+10 8.07692308e+10]
towerse.sigma_y_full | Pa | [4.5e+08 4.5e+08 4.5e+08 4.5e+08 4.5e+08 4.5e+08 4.5e+08 4.5e+08 4.5e+08 4.5e+08 4.5e+08 4.5e+08 4.5e+08 4.5e+08 4.5e+08 4.5e+08 4.5e+08 4.5e+08 4.5e+08 4.5e+08 4.5e+08 4.5e+08 4.5e+08 4.5e+08 4.5e+08 4.5e+08 4.5e+08 4.5e+08 4.5e+08 4.5e+08]
towerse.rho_full | kg/m**3 | [8500. 8500. 8500. 8500. 8500. 8500. 8500. 8500. 8500. 8500. 8500. 8500. 8500. 8500. 8500. 8500. 8500. 8500. 8500. 8500. 8500. 8500. 8500. 8500. 8500. 8500. 8500. 8500. 8500. 8500.]
towerse.outfitting_full |  | [1.07 1.07 1.07 1.07 1.07 1.07 1.07 1.07 1.07 1.07 1.07 1.07 1.07 1.07 1.07 1.07 1.07 1.07 1.07 1.07 1.07 1.07 1.07 1.07 1.07 1.07 1.07 1.07 1.07 1.07]
towerse.member.unit_cost_full | USD/kg | [0. 0. 0. 0. 0. 0. 0. 0. 0. 0. 0. 0. 0. 0. 0. 0. 0. 0. 0. 0. 0. 0. 0. 0. 0. 0. 0. 0. 0. 0.]
towerse.labor_cost_rate | USD/min | [0.98]
towerse.painting_cost_rate | USD/m**2 | [30.]
towerse.rna_mass | kg | [141295.40785067]
towerse.rna_I | kg*m**2 | [ 4.98660706e+06 5.37616442e+06 5.37665628e+06 -8.14951275e+00 1.92668607e+05 5.54821070e+03]
towerse.rna_cg | m | [-1.0846838 -0.06355303 0.93305343]
towerse.tower_mass | kg | [147332.71518246]
towerse.tower_center_of_mass | m | [27.07229213]
towerse.tower_I_base | kg*m**2 | [1.70193856e+08 1.70193856e+08 5.80876164e+05 0.00000000e+00 0.00000000e+00 0.00000000e+00]
towerse.env.Uref | m/s | [21.4201686]
towerse.wind_reference_height | m | [80.]
towerse.z0 | m | [0.]
towerse.shearExp |  | [0.2]
towerse.env.windLoads.U | m/s | [ 0. 10.79442609 12.39953949 13.44695056 14.24398997 14.89449291 15.44791995 15.93138841 16.36242649 16.75231625 17.1092795 17.43872155 17.74500023 18.03122941 18.30035966 18.55453064 18.7954924 19.02469583 19.24335812 19.4527006 19.65340122 19.84622346 20.03166221 20.21047819 20.38318093 20.55022148 20.71200115 20.86887867 21.02075912 21.16837284 21.3119804 ]
towerse.beta_wind | deg | [0.]
towerse.rho_air | kg/m**3 | [1.225]
towerse.mu_air | kg/m/s | [1.81e-05]
towerse.cd_usr |  | [-1.]
towerse.env.distLoads.windLoads_Px | N/m | [ 0. 172.56144458 237.99376535 287.29448452 329.0271284 365.05307045 396.67676171 425.00565365 450.82411174 474.64217778 496.84273354 517.67206763 537.33540684 555.97631267 573.74112288 590.73206712 607.01692699 622.66204116 637.72815169 652.28048787 666.34985846 679.97543049 693.17947159 706.00495498 718.47863353 722.27920081 725.52653489 728.24555732 739.20113286 749.90998835 760.38596216]
towerse.env.distLoads.windLoads_Py | N/m | [0. 0. 0. 0. 0. 0. 0. 0. 0. 0. 0. 0. 0. 0. 0. 0. 0. 0. 0. 0. 0. 0. 0. 0. 0. 0. 0. 0. 0. 0. 0.]
towerse.env.distLoads.windLoads_Pz | N/m | [0. 0. 0. 0. 0. 0. 0. 0. 0. 0. 0. 0. 0. 0. 0. 0. 0. 0. 0. 0. 0. 0. 0. 0. 0. 0. 0. 0. 0. 0. 0.]
towerse.env.distLoads.windLoads_qdyn | N/m**2 | [ 0. 71.36827621 94.17100504 110.75254356 124.27089081 135.88062535 146.16591636 155.4580963 163.98401299 171.89206118 179.29556008 186.26676818 192.86708292 199.13920574 205.12818786 210.86574704 216.37820238 221.68766904 226.81293452 231.77463078 236.58190989 241.24695867 245.7763381 250.18384998 254.47786475 258.66585688 262.75453245 266.74993433 270.64679224 274.4612552 278.19781142]
towerse.env.distLoads.windLoads_z | m | [ 0. 2.6 5.2 7.8 10.40240741 13.00481481 15.60722222 18.20722222 20.80722222 23.40722222 26.00962963 28.61203704 31.21444444 33.81444444 36.41444444 39.01444444 41.61444444 44.21444444 46.81444444 49.41685185 52.01925926 54.62166667 57.22166667 59.82166667 62.42166667 65.02166667 67.62166667 70.22166667 72.81444444 75.40722222 78. ]
towerse.env.distLoads.windLoads_beta | deg | [0.]
towerse.env.distLoads.waveLoads_Px | N/m | [0. 0. 0. 0. 0. 0. 0. 0. 0. 0. 0. 0. 0. 0. 0. 0. 0. 0. 0. 0. 0. 0. 0. 0. 0. 0. 0. 0. 0. 0. 0.]
towerse.env.distLoads.waveLoads_Py | N/m | [0. 0. 0. 0. 0. 0. 0. 0. 0. 0. 0. 0. 0. 0. 0. 0. 0. 0. 0. 0. 0. 0. 0. 0. 0. 0. 0. 0. 0. 0. 0.]
towerse.env.distLoads.waveLoads_Pz | N/m | [0. 0. 0. 0. 0. 0. 0. 0. 0. 0. 0. 0. 0. 0. 0. 0. 0. 0. 0. 0. 0. 0. 0. 0. 0. 0. 0. 0. 0. 0. 0.]
towerse.env.distLoads.waveLoads_qdyn | N/m**2 | [0. 0. 0. 0. 0. 0. 0. 0. 0. 0. 0. 0. 0. 0. 0. 0. 0. 0. 0. 0. 0. 0. 0. 0. 0. 0. 0. 0. 0. 0. 0.]
towerse.env.distLoads.waveLoads_z | m | [0. 0. 0. 0. 0. 0. 0. 0. 0. 0. 0. 0. 0. 0. 0. 0. 0. 0. 0. 0. 0. 0. 0. 0. 0. 0. 0. 0. 0. 0. 0.]
towerse.env.distLoads.waveLoads_beta | deg | [0.]
towerse.yaw | deg | [0.]
towerse.s_all |  | [0. 0. 0. 0. 0. 0. 0. 0. 0. 0. 0. 0. 0. 0. 0. 0. 0. 0. 0. 0. 0. 0. 0. 0. 0. 0. 0. 0. 0. 0. 0.]
towerse.g2e.Px_global | N/m | [ 0. 172.56144458 237.99376535 287.29448452 329.0271284 365.05307045 396.67676171 425.00565365 450.82411174 474.64217778 496.84273354 517.67206763 537.33540684 555.97631267 573.74112288 590.73206712 607.01692699 622.66204116 637.72815169 652.28048787 666.34985846 679.97543049 693.17947159 706.00495498 718.47863353 722.27920081 725.52653489 728.24555732 739.20113286 749.90998835 760.38596216]
towerse.g2e.Py_global | N/m | [0. 0. 0. 0. 0. 0. 0. 0. 0. 0. 0. 0. 0. 0. 0. 0. 0. 0. 0. 0. 0. 0. 0. 0. 0. 0. 0. 0. 0. 0. 0.]
towerse.g2e.Pz_global | N/m | [0. 0. 0. 0. 0. 0. 0. 0. 0. 0. 0. 0. 0. 0. 0. 0. 0. 0. 0. 0. 0. 0. 0. 0. 0. 0. 0. 0. 0. 0. 0.]
towerse.g2e.qdyn_global | Pa | [ 0. 71.36827621 94.17100504 110.75254356 124.27089081 135.88062535 146.16591636 155.4580963 163.98401299 171.89206118 179.29556008 186.26676818 192.86708292 199.13920574 205.12818786 210.86574704 216.37820238 221.68766904 226.81293452 231.77463078 236.58190989 241.24695867 245.7763381 250.18384998 254.47786475 258.66585688 262.75453245 266.74993433 270.64679224 274.4612552 278.19781142]
towerse.lc:Px | N/m | [0. 0. 0. 0. 0. 0. 0. 0. 0. 0. 0. 0. 0. 0. 0. 0. 0. 0. 0. 0. 0. 0. 0. 0. 0. 0. 0. 0. 0. 0. 0.]
towerse.lc:Py | N/m | [0. 0. 0. 0. 0. 0. 0. 0. 0. 0. 0. 0. 0. 0. 0. 0. 0. 0. 0. 0. 0. 0. 0. 0. 0. 0. 0. 0. 0. 0. 0.]
towerse.lc:Pz | N/m | [ 0. -172.56144458 -237.99376535 -287.29448452 -329.0271284 -365.05307045 -396.67676171 -425.00565365 -450.82411174 -474.64217778 -496.84273354 -517.67206763 -537.33540684 -555.97631267 -573.74112288 -590.73206712 -607.01692699 -622.66204116 -637.72815169 -652.28048787 -666.34985846 -679.97543049 -693.17947159 -706.00495498 -718.47863353 -722.27920081 -725.52653489 -728.24555732 -739.20113286 -749.90998835 -760.38596216]
towerse.lc:qdyn | Pa | [ 0. 71.36827621 94.17100504 110.75254356 124.27089081 135.88062535 146.16591636 155.4580963 163.98401299 171.89206118 179.29556008 186.26676818 192.86708292 199.13920574 205.12818786 210.86574704 216.37820238 221.68766904 226.81293452 231.77463078 236.58190989 241.24695867 245.7763381 250.18384998 254.47786475 258.66585688 262.75453245 266.74993433 270.64679224 274.4612552 278.19781142]
towerse.section_A | m**2 | [0.47613816 0.47613816 0.47613816 0.35685032 0.35685032 0.35685032 0.30925149 0.30925149 0.30925149 0.25665192 0.25665192 0.25665192 0.21454893 0.21454893 0.21454893 0.18936548 0.18936548 0.18936548 0.13267119 0.13267119 0.13267119 0.11344868 0.11344868 0.11344868 0.097226 0.09616504 0.09510408 0.07664368 0.07664368 0.07664368]
towerse.section_Asx | m**2 | [0.27129398 0.27129398 0.27129398 0.20311188 0.20311188 0.20311188 0.17594678 0.17594678 0.17594678 0.14595448 0.14595448 0.14595448 0.12196729 0.12196729 0.12196729 0.10762799 0.10762799 0.10762799 0.07536927 0.07536927 0.07536927 0.06443881 0.06443881 0.06443881 0.05521739 0.05461533 0.05401327 0.0435222 0.0435222 0.0435222 ]
towerse.section_Asy | m**2 | [0.27129398 0.27129398 0.27129398 0.20311188 0.20311188 0.20311188 0.17594678 0.17594678 0.17594678 0.14595448 0.14595448 0.14595448 0.12196729 0.12196729 0.12196729 0.10762799 0.10762799 0.10762799 0.07536927 0.07536927 0.07536927 0.06443881 0.06443881 0.06443881 0.05521739 0.05461533 0.05401327 0.0435222 0.0435222 0.0435222 ]
towerse.section_Ixx | kg*m**2 | [0.93541575 0.93541575 0.93541575 0.70423001 0.70423001 0.70423001 0.61139036 0.61139036 0.61139036 0.50840497 0.50840497 0.50840497 0.42567445 0.42567445 0.42567445 0.37606406 0.37606406 0.37606406 0.26403333 0.26403333 0.26403333 0.22594015 0.22594015 0.22594015 0.19164812 0.18544238 0.17937207 0.14304872 0.14304872 0.14304872]
towerse.section_Iyy | kg*m**2 | [0.93541575 0.93541575 0.93541575 0.70423001 0.70423001 0.70423001 0.61139036 0.61139036 0.61139036 0.50840497 0.50840497 0.50840497 0.42567445 0.42567445 0.42567445 0.37606406 0.37606406 0.37606406 0.26403333 0.26403333 0.26403333 0.22594015 0.22594015 0.22594015 0.19164812 0.18544238 0.17937207 0.14304872 0.14304872 0.14304872]
towerse.section_J0 | kg*m**2 | [1.8708315 1.8708315 1.8708315 1.40846002 1.40846002 1.40846002 1.22278072 1.22278072 1.22278072 1.01680993 1.01680993 1.01680993 0.8513489 0.8513489 0.8513489 0.75212812 0.75212812 0.75212812 0.52806665 0.52806665 0.52806665 0.45188029 0.45188029 0.45188029 0.38329624 0.37088475 0.35874413 0.28609744 0.28609744 0.28609744]
towerse.section_rho | kg/m**3 | [8500. 8500. 8500. 8500. 8500. 8500. 8500. 8500. 8500. 8500. 8500. 8500. 8500. 8500. 8500. 8500. 8500. 8500. 8500. 8500. 8500. 8500. 8500. 8500. 8500. 8500. 8500. 8500. 8500. 8500.]
towerse.section_E | Pa | [2.1e+11 2.1e+11 2.1e+11 2.1e+11 2.1e+11 2.1e+11 2.1e+11 2.1e+11 2.1e+11 2.1e+11 2.1e+11 2.1e+11 2.1e+11 2.1e+11 2.1e+11 2.1e+11 2.1e+11 2.1e+11 2.1e+11 2.1e+11 2.1e+11 2.1e+11 2.1e+11 2.1e+11 2.1e+11 2.1e+11 2.1e+11 2.1e+11 2.1e+11 2.1e+11]
towerse.section_G | Pa | [8.07692308e+10 8.07692308e+10 8.07692308e+10 8.07692308e+10 8.07692308e+10 8.07692308e+10 8.07692308e+10 8.07692308e+10 8.07692308e+10 8.07692308e+10 8.07692308e+10 8.07692308e+10 8.07692308e+10 8.07692308e+10 8.07692308e+10 8.07692308e+10 8.07692308e+10 8.07692308e+10 8.07692308e+10 8.07692308e+10 8.07692308e+10 8.07692308e+10 8.07692308e+10 8.07692308e+10 8.07692308e+10 8.07692308e+10 8.07692308e+10 8.07692308e+10 8.07692308e+10 8.07692308e+10]
towerse.tower.rna_F | N | [[ 286196.9640653 ] [ -2369.85570185] [-1147125.06681048]]
towerse.tower.rna_M | N*m | [[ -4585.9207602 ] [329506.89890223] [219715.99529002]]
towerse.Px | N/m | [[0.] [0.] [0.] [0.] [0.] [0.] [0.] [0.] [0.] [0.] [0.] [0.] [0.] [0.] [0.] [0.] [0.] [0.] [0.] [0.] [0.] [0.] [0.] [0.] [0.] [0.] [0.] [0.] [0.] [0.] [0.]]
towerse.Py | N/m | [[0.] [0.] [0.] [0.] [0.] [0.] [0.] [0.] [0.] [0.] [0.] [0.] [0.] [0.] [0.] [0.] [0.] [0.] [0.] [0.] [0.] [0.] [0.] [0.] [0.] [0.] [0.] [0.] [0.] [0.] [0.]]
towerse.Pz | N/m | [[ 0. ] [-172.56144458] [-237.99376535] [-287.29448452] [-329.0271284 ] [-365.05307045] [-396.67676171] [-425.00565365] [-450.82411174] [-474.64217778] [-496.84273354] [-517.67206763] [-537.33540684] [-555.97631267] [-573.74112288] [-590.73206712] [-607.01692699] [-622.66204116] [-637.72815169] [-652.28048787] [-666.34985846] [-679.97543049] [-693.17947159] [-706.00495498] [-718.47863353] [-722.27920081] [-725.52653489] [-728.24555732] [-739.20113286] [-749.90998835] [-760.38596216]]
towerse.post.cylinder_Fz | N | [[-2530820.01883862] [-2427103.0209816 ] [-2323238.36167961] [-2245036.25069786] [-2166733.97180579] [-2088344.54718712] [-2020266.09329046] [-1952117.95177189] [-1883905.92795632] [-1826981.39414892] [-1770001.42965183] [-1712969.30282685] [-1665065.19107919] [-1617114.22511836] [-1569118.52868276] [-1526537.75754803] [-1483915.89259317] [-1441254.50234935] [-1410813.61689082] [-1380335.8611913 ] [-1349822.42924976] [-1323468.59552776] [-1297081.26178801] [-1270661.36782955] [-1247736.30435657] [-1225032.10215639] [-1202550.15146144] [-1184102.72273032] [-1165627.48933037] [-1147125.06681048]]
towerse.post.cylinder_Vx | N | [[286205.50382831] [286220.9744767 ] [286235.96146114] [286239.13823799] [286253.14692601] [286266.66061422] [286269.65114638] [286282.14082781] [286294.12464319] [286288.61707536] [286299.62097808] [286310.1099701 ] [286301.19245546] [286310.65903887] [286319.60466807] [286313.69943231] [286321.62274139] [286329.0172115 ] [286297.22644594] [286303.66243234] [286309.55727334] [286299.194206 ] [286304.0343722 ] [286308.32330118] [286297.11107145] [286299.28127339] [286300.89755624] [286284.27241928] [286285.89991001] [286286.91209714]]
towerse.post.cylinder_Vy | N | [[-2369.9238016 ] [-2370.04665214] [-2370.16548768] [-2370.19043183] [-2370.30114937] [-2370.4077606 ] [-2370.43090338] [-2370.52903284] [-2370.62296921] [-2370.57869175] [-2370.6644879 ] [-2370.74601743] [-2370.67476564] [-2370.74781724] [-2370.81655331] [-2370.76882266] [-2370.82907389] [-2370.88494583] [-2370.63550851] [-2370.68335534] [-2370.72672014] [-2370.64423291] [-2370.67882512] [-2370.70885342] [-2370.62001498] [-2370.63306565] [-2370.6414724 ] [-2370.51194034] [-2370.51943724] [-2370.52184322]]
towerse.post.cylinder_Mxx | N*m | [[178660.46920758] [172474.60985621] [166275.33642652] [160056.24195296] [153822.43239795] [147575.6767771 ] [141322.29763035] [135056.87560398] [128781.07214289] [122489.2120698 ] [116186.91756506] [109875.7857727 ] [103561.88109457] [ 97239.19343027] [ 90909.25152985] [ 84572.68743022] [ 78229.81840688] [ 71882.07215366] [ 65522.64267469] [ 59155.97767116] [ 52783.6439109 ] [ 46412.09818233] [ 40035.89825778] [ 33656.57709478] [ 27274.82568571] [ 20891.22107423] [ 14507.12561399] [ 8140.95561015] [ 1776.02896636] [ -4585.92100954]]
towerse.post.cylinder_Myy | N*m | [[22499009.9012413 ] [21751850.50644594] [21002999.0065442 ] [20251675.86827303] [19498489.92262477] [18743661.46955009] [17987954.55203509] [17230712.04063001] [16472141.27009849] [15711553.5713667 ] [14949621.81708072] [14186545.64883202] [13423055.46298191] [12658416.8254938 ] [11892821.16281563] [11126344.43681477] [10359020.5881744 ] [ 9591028.89703041] [ 8821528.92224079] [ 8051030.21345301] [ 7279729.06481791] [ 6508401.48708911] [ 5736377.85912117] [ 4963850.52152906] [ 4190895.49934116] [ 3417566.24501258] [ 2644028.05347499] [ 1872492.36106855] [ 1100912.84747748] [ 329507.02157459]]
towerse.post.cylinder_Mzz | N*m | [[219731.04632244] [219730.45543258] [219729.86279572] [219733.70691516] [219733.11068087] [219732.51368612] [219734.36669637] [219733.76775397] [219733.16820173] [219735.96491575] [219735.36145577] [219734.75741149] [219737.71639292] [219737.10889217] [219736.50080061] [219738.53847164] [219737.92666198] [219737.31426529] [219745.55078352] [219744.92645669] [219744.30137722] [219748.3663508 ] [219747.73424929] [219747.10134793] [219751.55296985] [219751.29662284] [219751.0408758 ] [219758.68536882] [219758.03036674] [219757.37438133]]
towerse.qdyn | Pa | [[ 0. ] [ 71.36827621] [ 94.17100504] [110.75254356] [124.27089081] [135.88062535] [146.16591636] [155.4580963 ] [163.98401299] [171.89206118] [179.29556008] [186.26676818] [192.86708292] [199.13920574] [205.12818786] [210.86574704] [216.37820238] [221.68766904] [226.81293452] [231.77463078] [236.58190989] [241.24695867] [245.7763381 ] [250.18384998] [254.47786475] [258.66585688] [262.75453245] [266.74993433] [270.64679224] [274.4612552 ] [278.19781142]]
tcons.rated_Omega | rpm | [15.76097495] | rotor rotation speed at rated
tcons.tower_freq | Hz | [0.34011196]
tcons.blade_number | Unavailable | 3
tcons.tip_deflection | m | [2.37436358]
tcons.Rtip | m | [41.92271533]
tcons.ref_axis_blade | m | [[ 0.00000000e+00 0.00000000e+00 0.00000000e+00] [ 0.00000000e+00 0.00000000e+00 1.37664536e+00] [ 0.00000000e+00 0.00000000e+00 2.75329071e+00] [-1.93940887e-04 0.00000000e+00 4.12993607e+00] [-4.74379310e-03 0.00000000e+00 5.50658142e+00] [-1.48310345e-02 0.00000000e+00 6.88322678e+00] [-2.80497044e-02 0.00000000e+00 8.25987214e+00] [-4.59059113e-02 0.00000000e+00 9.63651749e+00] [-6.73467980e-02 0.00000000e+00 1.10131628e+01] [-9.33451232e-02 0.00000000e+00 1.23898082e+01] [-1.23527488e-01 0.00000000e+00 1.37664536e+01] [-1.58543399e-01 0.00000000e+00 1.51430989e+01] [-1.99150690e-01 0.00000000e+00 1.65197443e+01] [-2.46070148e-01 0.00000000e+00 1.78963896e+01] [-2.98472562e-01 0.00000000e+00 1.92730350e+01] [-3.58187833e-01 0.00000000e+00 2.06496803e+01] [-4.24086995e-01 0.00000000e+00 2.20263257e+01] [-4.99321773e-01 0.00000000e+00 2.34029711e+01] [-5.81902660e-01 0.00000000e+00 2.47796164e+01] [-6.75648966e-01 0.00000000e+00 2.61562618e+01] [-7.78562512e-01 0.00000000e+00 2.75329071e+01] [-8.94316207e-01 0.00000000e+00 2.89095525e+01] [-1.02216493e+00 0.00000000e+00 3.02861978e+01] [-1.16611172e+00 0.00000000e+00 3.16628432e+01] [-1.32539527e+00 0.00000000e+00 3.30394885e+01] [-1.50497089e+00 0.00000000e+00 3.44161339e+01] [-1.70707828e+00 0.00000000e+00 3.57927793e+01] [-1.93547803e+00 0.00000000e+00 3.71694246e+01] [-2.19474517e+00 0.00000000e+00 3.85460700e+01] [-2.50000000e+00 0.00000000e+00 3.99227153e+01]]
tcons.precone | deg | [3.]
tcons.tilt | deg | [4.99962972]
tcons.overhang | m | [5.]
tcons.ref_axis_tower | m | [[ 0. 0. 0. ] [ 0. 0. 7.8 ] [ 0. 0. 15.60722222] [ 0. 0. 23.40722222] [ 0. 0. 31.21444444] [ 0. 0. 39.01444444] [ 0. 0. 46.81444444] [ 0. 0. 54.62166667] [ 0. 0. 62.42166667] [ 0. 0. 70.22166667] [ 0. 0. 78. ]]
tcons.d_full | m | [4. 4. 4. 4. 4. 4. 4. 4. 4. 3.87 3.87]
tcons.max_allowable_td_ratio |  | [1.4175]
tcons.rotor_orientation | Unavailable | upwind
tcc.blade_mass | kg | [7144.30994693]
tcc.blade_mass_cost_coeff | USD/kg | [14.6]
tcc.blade_cost_external | USD | [70468.07553692]
tcc.hub_mass | kg | [314.75747041]
tcc.hub_mass_cost_coeff | USD/kg | [3.9]
tcc.pitch_system_mass | kg | [2884.44452307]
tcc.pitch_system_mass_cost_coeff | USD/kg | [22.1]
tcc.spinner_mass | kg | [503.41554728]
tcc.spinner_mass_cost_coeff | USD/kg | [11.1]
tcc.hub_cost | USD | [1227.55413458]
tcc.pitch_system_cost | USD | [63746.22395984]
tcc.spinner_cost | USD | [5587.91257482]
tcc.hub_assemblyCostMultiplier |  | [0.]
tcc.hub_overheadCostMultiplier |  | [0.]
tcc.hub_profitMultiplier |  | [0.]
tcc.hub_transportMultiplier |  | [0.]
tcc.blade_cost | USD | [70468.07553692]
tcc.hub_system_cost | USD | [70561.69066924]
tcc.hub_system_mass_tcc | kg | [3702.61754076]
tcc.blade_number | Unavailable | 3
tcc.lss_mass | kg | [6890.02539724]
tcc.lss_mass_cost_coeff | USD/kg | [11.9]
tcc.main_bearing_mass | kg | [1415.08884437]
tcc.bearing_mass_cost_coeff | USD/kg | [4.5]
tcc.gearbox_mass | kg | [20658.18689744]
tcc.gearbox_mass_cost_coeff | USD/kg | [12.9]
tcc.hss_mass | kg | [830.58683213]
tcc.hss_mass_cost_coeff | USD/kg | [6.8]
tcc.brake_mass | kg | [1422.8608211]
tcc.brake_mass_cost_coeff | USD/kg | [3.6254]
tcc.generator_mass | kg | [29605.80407776]
tcc.generator_mass_cost_coeff | USD/kg | [12.4]
tcc.generator_cost_external | USD | [85736.85650294]
tcc.bedplate_mass | kg | [19372.36922937]
tcc.bedplate_mass_cost_coeff | USD/kg | [2.9]
tcc.yaw_mass | kg | [4059.47374583]
tcc.yaw_mass_cost_coeff | USD/kg | [8.3]
tcc.hvac_mass | kg | [185.87793165]
tcc.hvac_mass_cost_coeff | USD/kg | [124.]
tcc.machine_rating | kW | [1680.]
tcc.controls_machine_rating_cost_coeff | USD/kW | [21.15]
tcc.converter_mass | kg | [1610.9]
tcc.converter_mass_cost_coeff | USD/kg | [18.8]
tcc.elec_connec_machine_rating_cost_coeff | USD/kW | [41.85]
tcc.cover_mass | kg | [3197.81384788]
tcc.cover_mass_cost_coeff | USD/kg | [5.7]
tcc.platforms_mass | kg | [20368.584]
tcc.platforms_mass_cost_coeff | USD/kg | [17.1]
tcc.crane_cost | USD | [12000.]
tcc.crane | Unavailable | FALSE
tcc.transformer_mass | kg | [5127.2]
tcc.transformer_mass_cost_coeff | USD/kg | [18.8]
tcc.lss_cost | USD | [81991.3022272]
tcc.main_bearing_cost | USD | [6367.89979965]
tcc.gearbox_cost | USD | [266490.61097697]
tcc.hss_cost | USD | [5647.99045846]
tcc.brake_cost | USD | [5158.4396208]
tcc.generator_cost | USD | [85736.85650294]
tcc.bedplate_cost | USD | [56179.87076518]
tcc.yaw_system_cost | USD | [33693.63209035]
tcc.converter_cost | USD | [30284.92]
tcc.hvac_cost | USD | [23048.86352443]
tcc.cover_cost | USD | [18227.53893294]
tcc.elec_cost | USD | [70308.]
tcc.controls_cost | USD | [35532.]
tcc.platforms_cost | USD | [348302.7864]
tcc.transformer_cost | USD | [96391.36]
tcc.nacelle_assemblyCostMultiplier |  | [0.]
tcc.nacelle_overheadCostMultiplier |  | [0.]
tcc.nacelle_profitMultiplier |  | [0.]
tcc.nacelle_transportMultiplier |  | [0.]
tcc.main_bearing_number | Unavailable | 2
tcc.tower_mass | kg | [147332.71518246]
tcc.tower_mass_cost_coeff | USD/kg | [2.9]
tcc.tower_cost_external | USD | [348985.4032711]
tcc.tower_parts_cost | USD | [348985.4032711]
tcc.tower_assemblyCostMultiplier |  | [0.]
tcc.tower_overheadCostMultiplier |  | [0.]
tcc.tower_profitMultiplier |  | [0.]
tcc.tower_transportMultiplier |  | [0.]
tcc.rotor_cost | USD | [281965.91727998]
tcc.rotor_mass_tcc | kg | [25135.54738154]
tcc.nacelle_cost | USD | [1169729.97109858]
tcc.nacelle_mass_tcc | kg | [116159.86046913]
tcc.tower_cost | USD | [348985.4032711]
tcc.turbine_assemblyCostMultiplier |  | [0.]
tcc.turbine_overheadCostMultiplier |  | [0.]
tcc.turbine_profitMultiplier |  | [0.]
tcc.turbine_transportMultiplier |  | [0.]
tcc.turbine_cost | USD | [1800681.29164967]
tcc.turbine_cost_kW | USD/kW | [1071.83410217]
tcc.turbine_mass_tcc | kg | [288628.12303314]
financese.machine_rating | kW | [1680.]
financese.tcc_per_kW | USD/kW | [1071.83410217]
financese.offset_tcc_per_kW | USD/kW | [0.]
financese.bos_per_kW | USD/kW | [459.]
financese.opex_per_kW | USD/kW/year | [44.]
financese.plant_aep_in | kW*h | [0.]
financese.turbine_aep | kW*h | [6119683.24471303]
financese.wake_loss_factor |  | [0.15]
financese.fixed_charge_rate |  | [0.075]
financese.electricity_price | USD/kW/h | [0.04]
financese.reserve_margin_price | USD/kW/year | [120.]
financese.capacity_credit |  | [0.]
financese.benchmark_price | USD/kW/h | [0.071]
financese.turbine_number | Unavailable | 178
outputs_2_screen.aep | GW*h | [6.11968324]
outputs_2_screen.blade_mass | kg | [7144.30994693]
outputs_2_screen.lcoe | USD/MW/h | [51.29160068]
outputs_2_screen.My_std | N*m | [0.]
outputs_2_screen.flp1_std | deg | [0.]
outputs_2_screen.PC_omega | rad/s | [0.]
outputs_2_screen.PC_zeta |  | [0.]
outputs_2_screen.VS_omega | rad/s | [0.]
outputs_2_screen.VS_zeta |  | [0.]
outputs_2_screen.Flp_omega | rad/s | [0.]
outputs_2_screen.Flp_zeta |  | [0.]
outputs_2_screen.tip_deflection | m | [2.37436358]
materials.E | Pa | [[4.560e+06 4.560e+06 4.560e+06] [2.179e+10 1.467e+10 1.467e+10] [1.392e+10 1.392e+10 1.392e+10] [4.200e+10 1.230e+10 1.230e+10] [5.000e+07 5.000e+07 5.000e+07] [5.000e+07 5.000e+07 5.000e+07] [4.560e+06 4.560e+06 4.560e+06] [1.000e+06 1.000e+06 1.000e+06] [2.100e+11 2.100e+11 2.100e+11]] | 2D array of the Youngs moduli of the materials. Each row represents a material, the three columns represent E11, E22 and E33.
materials.G | Pa | [[1.52000000e+06 1.52000000e+06 1.52000000e+06] [9.41300000e+09 9.41300000e+09 9.41300000e+09] [1.15000000e+10 1.15000000e+10 1.15000000e+10] [3.47000000e+09 3.47000000e+09 3.47000000e+09] [1.66666667e+07 1.66666667e+07 1.66666667e+07] [1.66666667e+07 1.66666667e+07 1.66666667e+07] [1.52000000e+06 1.52000000e+06 1.52000000e+06] [3.84615385e+05 3.84615385e+05 3.84615385e+05] [8.07692308e+10 8.07692308e+10 8.07692308e+10]] | 2D array of the shear moduli of the materials. Each row represents a material, the three columns represent G12, G13 and G23.
materials.nu |  | [[0.49 0.49 0.49] [0.48 0.48 0.48] [0.49 0.49 0.49] [0.31 0.31 0.31] [0.49 0.49 0.49] [0.49 0.49 0.49] [0.49 0.49 0.49] [0.3 0.3 0.3 ] [0.3 0.3 0.3 ]] | 2D array of the Poisson ratio of the materials. Each row represents a material, the three columns represent nu12, nu13 and nu23.
materials.Xt | Pa | [[0.00e+00 0.00e+00 0.00e+00] [6.00e+08 6.00e+08 6.00e+08] [6.00e+08 6.00e+08 6.00e+08] [6.00e+08 6.00e+08 6.00e+08] [6.90e+05 6.90e+05 6.90e+05] [6.90e+05 6.90e+05 6.90e+05] [6.90e+05 6.90e+05 6.90e+05] [0.00e+00 0.00e+00 0.00e+00] [3.55e+08 3.55e+08 3.55e+08]] | 2D array of the Ultimate Tensile Strength (UTS) of the materials. Each row represents a material, the three columns represent Xt12, Xt13 and Xt23.
materials.Xc | Pa | [[0.00e+00 0.00e+00 0.00e+00] [6.00e+08 6.00e+08 6.00e+08] [6.00e+08 6.00e+08 6.00e+08] [6.00e+08 6.00e+08 6.00e+08] [4.00e+05 4.00e+05 4.00e+05] [4.00e+05 4.00e+05 4.00e+05] [4.00e+05 4.00e+05 4.00e+05] [0.00e+00 0.00e+00 0.00e+00] [3.55e+08 3.55e+08 3.55e+08]] | 2D array of the Ultimate Compressive Strength (UCS) of the materials. Each row represents a material, the three columns represent Xc12, Xc13 and Xc23.
materials.S | Pa | [[0.0e+00 0.0e+00 0.0e+00] [5.0e+08 2.0e+08 2.0e+08] [5.0e+08 2.0e+08 2.0e+08] [5.0e+08 2.0e+08 2.0e+08] [3.1e+05 3.1e+05 3.1e+05] [3.1e+05 3.1e+05 3.1e+05] [3.1e+05 3.1e+05 3.1e+05] [0.0e+00 0.0e+00 0.0e+00] [0.0e+00 0.0e+00 0.0e+00]] | 2D array of the Ultimate Shear Strength (USS) of the materials. Each row represents a material, the three columns represent S12, S13 and S23.
materials.sigma_y | Pa | [0.0e+00 0.0e+00 0.0e+00 0.0e+00 0.0e+00 0.0e+00 0.0e+00 0.0e+00 4.5e+08] | Yield stress of the material (in the principle direction for composites).
materials.wohler_exp |  | [1. 1. 1. 1. 1. 1. 1. 1. 1.] | Exponent of S-N Wohler fatigue curve in the form of S = A*N^-(1/m).
materials.wohler_intercept |  | [0.00e+00 6.00e+08 6.00e+08 6.00e+08 6.90e+05 6.90e+05 6.90e+05 0.00e+00 3.55e+08] | Stress-intercept (A) of S-N Wohler fatigue curve in the form of S = A*N^-(1/m), taken as ultimate stress unless otherwise specified.
materials.unit_cost | USD/kg | [ 7.23 2.86 3. 1.87 13. 13. 0. 3.63 0. ] | 1D array of the unit costs of the materials.
materials.waste |  | [0.25 0.15 0.15 0.05 0.2 0.2 0. 0.2 0. ] | 1D array of the non-dimensional waste fraction of the materials.
materials.roll_mass | kg | [ 0. 181.4368 181.4368 0. 0. 0. 0. 0. 0. ] | 1D array of the roll mass of the composite fabrics. Non-composite materials are kept at 0.
materials.orth | Unavailable | [0. 1. 1. 1. 0. 0. 0. 0. 0.] | 1D array of flags to set whether a material is isotropic (0) or orthtropic (1). Each entry represents a material.
materials.ply_t | m | [0. 0.00089237 0.00089237 0.0013116 0. 0. 0. 0. 0. ] | 1D array of the ply thicknesses of the materials. Non-composite materials are kept at 0.
materials.fvf |  | [0. 0.4793 0.4793 0.5448 0. 0. 0. 0. 0. ] | 1D array of the non-dimensional fiber volume fraction of the composite materials. Non-composite materials are kept at 0.
materials.fwf |  | [0. 0.6754 0.6754 0.7302 0. 0. 0. 0. 0. ] | 1D array of the non-dimensional fiber weight- fraction of the composite materials. Non-composite materials are kept at 0.
airfoils.ac |  | [0.25 0.25 0.25 0.25 0.25 0.25 0.5 ] | 1D array of the aerodynamic centers of each airfoil.
airfoils.r_thick |  | [0.21 0.25 0.3 0.35 0.4 0.5 1. ] | 1D array of the relative thicknesses of each airfoil.
airfoils.aoa | rad | [-3.14159265 -3.08923278 -3.0368729 -2.98451302 -2.93215314 -2.87979327 -2.82743339 -2.77507351 -2.72271363 -2.67035376 -2.61799388 -2.565634 -2.51327412 -2.46091425 -2.40855437 -2.35619449 -2.30383461 -2.25147474 -2.19911486 -2.14675498 -2.0943951 -2.04203522 -1.98967535 -1.93731547 -1.88495559 -1.83259571 -1.78023584 -1.72787596 -1.67551608 -1.6231562 -1.57079633 -1.51843645 -1.46607657 -1.41371669 -1.36135682 -1.30899694 -1.25663706 -1.20427718 -1.15191731 -1.09955743 -1.04719755 -0.99483767 -0.9424778 -0.89011792 -0.83775804 -0.78539816 -0.73303829 -0.68067841 -0.62831853 -0.57595865 -0.52359878 -0.51302102 -0.50244327 -0.49186552 -0.48128776 -0.47071001 -0.46013226 -0.4495545 -0.43897675 -0.428399 -0.41782125 -0.40724349 -0.39666574 -0.38608799 -0.37551023 -0.36493248 -0.35435473 -0.34377697 -0.33319922 -0.32262147 -0.31204371 -0.30146596 -0.29088821 -0.28031046 -0.2697327 -0.25915495 -0.2485772 -0.23799944 -0.22742169 -0.21684394 -0.20626618 -0.19568843 -0.18511068 -0.17453293 -0.16395517 -0.15337742 -0.14279967 -0.13222191 -0.12164416 -0.11106641 -0.10048865 -0.0899109 -0.07933315 -0.06875539 -0.05817764 -0.04759989 -0.03702214 -0.02644438 -0.01586663 -0.00528888 0.00528888 0.01586663 0.02644438 0.03702214 0.04759989 0.05817764 0.06875539 0.07933315 0.0899109 0.10048865 0.11106641 0.12164416 0.13222191 0.14279967 0.15337742 0.16395517 0.17453293 0.18511068 0.19568843 0.20626618 0.21684394 0.22742169 0.23799944 0.2485772 0.25915495 0.2697327 0.28031046 0.29088821 0.30146596 0.31204371 0.32262147 0.33319922 0.34377697 0.35435473 0.36493248 0.37551023 0.38608799 0.39666574 0.40724349 0.41782125 0.428399 0.43897675 0.4495545 0.46013226 0.47071001 0.48128776 0.49186552 0.50244327 0.51302102 0.52359878 0.57595865 0.62831853 0.68067841 0.73303829 0.78539816 0.83775804 0.89011792 0.9424778 0.99483767 1.04719755 1.09955743 1.15191731 1.20427718 1.25663706 1.30899694 1.36135682 1.41371669 1.46607657 1.51843645 1.57079633 1.6231562 1.67551608 1.72787596 1.78023584 1.83259571 1.88495559 1.93731547 1.98967535 2.04203522 2.0943951 2.14675498 2.19911486 2.25147474 2.30383461 2.35619449 2.40855437 2.46091425 2.51327412 2.565634 2.61799388 2.67035376 2.72271363 2.77507351 2.82743339 2.87979327 2.93215314 2.98451302 3.0368729 3.08923278 3.14159265] | 1D array of the angles of attack used to define the polars of the airfoils. All airfoils defined in openmdao share this grid.
airfoils.Re |  | [6000000.] | 1D array of the Reynolds numbers used to define the polars of the airfoils. All airfoils defined in openmdao share this grid.
airfoils.cl |  | [[[[ 0. ]] [[ 0.14947178]] [[ 0.30031292]] ... [[-0.28168874]] [[-0.14020225]] [[ 0. ]]] [[[ 0. ]] [[ 0.10838901]] [[ 0.2177708 ]] ... [[-0.20713181]] [[-0.10309367]] [[ 0. ]]] [[[ 0. ]] [[ 0.10930581]] [[ 0.21961299]] ... [[-0.2089772 ]] [[-0.10401226]] [[ 0. ]]] ... [[[ 0. ]] [[ 0.14719561]] [[ 0.29573972]] ... [[-0.29573972]] [[-0.14719561]] [[ 0. ]]] [[[ 0. ]] [[ 0.13139799]] [[ 0.26399975]] ... [[-0.26399975]] [[-0.13139799]] [[ 0. ]]] [[[ 0. ]] [[ 0. ]] [[ 0. ]] ... [[ 0. ]] [[ 0. ]] [[ 0. ]]]] | 4D array with the lift coefficients of the airfoils. Dimension 0 is along the different airfoils defined in the yaml, dimension 1 is along the angles of attack, dimension 2 is along the Reynolds number, dimension 3 is along the number of tabs, which may describe multiple sets at the same station, for example in presence of a flap.
airfoils.cd |  | [[[[0.037696 ]] [[0.037696 ]] [[0.04523516]] ... [[0.04705176]] [[0.03860026]] [[0.037696 ]]] [[[0.056205 ]] [[0.056205 ]] [[0.06744594]] ... [[0.06885594]] [[0.05690678]] [[0.056205 ]]] [[[0.046744 ]] [[0.046744 ]] [[0.05609275]] ... [[0.05784935]] [[0.04761839]] [[0.046744 ]]] ... [[[0.01 ]] [[0.01 ]] [[0.01 ]] ... [[0.01 ]] [[0.01 ]] [[0.01 ]]] [[[0.1546 ]] [[0.16550006]] [[0.17649998]] ... [[0.17649998]] [[0.16550006]] [[0.1546 ]]] [[[0.5 ]] [[0.5 ]] [[0.5 ]] ... [[0.5 ]] [[0.5 ]] [[0.5 ]]]] | 4D array with the drag coefficients of the airfoils. Dimension 0 is along the different airfoils defined in the yaml, dimension 1 is along the angles of attack, dimension 2 is along the Reynolds number, dimension 3 is along the number of tabs, which may describe multiple sets at the same station, for example in presence of a flap.
airfoils.cm |  | [[[[ 0.2 ]] [[ 0.2 ]] [[ 0.23999977]] ... [[-0.29999972]] [[-0.06876861]] [[ 0.2 ]]] [[[ 0. ]] [[ 0.11945272]] [[ 0.23999977]] ... [[-0.29999972]] [[-0.1493159 ]] [[ 0. ]]] [[[ 0. ]] [[ 0.11945272]] [[ 0.23999977]] ... [[-0.29999972]] [[-0.1493159 ]] [[ 0. ]]] ... [[[ 0. ]] [[ 0.11945272]] [[ 0.23999977]] ... [[-0.29999972]] [[-0.1493159 ]] [[ 0. ]]] [[[ 0. ]] [[ 0.11945272]] [[ 0.23999977]] ... [[-0.29999972]] [[-0.1493159 ]] [[ 0. ]]] [[[ 0. ]] [[ 0. ]] [[ 0. ]] ... [[ 0. ]] [[ 0. ]] [[ 0. ]]]] | 4D array with the moment coefficients of the airfoils. Dimension 0 is along the different airfoils defined in the yaml, dimension 1 is along the angles of attack, dimension 2 is along the Reynolds number, dimension 3 is along the number of tabs, which may describe multiple sets at the same station, for example in presence of a flap.
airfoils.coord_xy |  | [[[ 1.00000000e+00 -1.39000116e-03] [ 9.76041164e-01 1.45768394e-03] [ 9.52121911e-01 4.43485592e-03] ... [ 9.53145851e-01 1.32310193e-02] [ 9.76587857e-01 7.41908181e-03] [ 1.00000000e+00 1.39000116e-03]] [[ 1.00000000e+00 0.00000000e+00] [ 9.76929663e-01 5.57238853e-04] [ 9.54063957e-01 4.51429912e-03] ... [ 9.57409548e-01 1.48735183e-02] [ 9.79378651e-01 9.07063465e-03] [ 1.00000000e+00 7.04731414e-19]] [[ 1.00000000e+00 -8.70000000e-03] [ 9.75166764e-01 -3.19401804e-03] [ 9.49926694e-01 -2.39196736e-04] ... [ 9.53041209e-01 2.12373413e-02] [ 9.76543751e-01 1.51021375e-02] [ 1.00000000e+00 8.70000000e-03]] ... [[ 1.00000000e+00 -6.20000627e-02] [ 9.97623314e-01 -8.10161701e-02] [ 9.92090785e-01 -9.12693802e-02] ... [ 9.96942317e-01 -1.14556419e-02] [ 9.99186413e-01 -2.83283436e-02] [ 1.00000000e+00 -4.70000475e-02]] [[ 1.00000000e+00 -8.40013004e-02] [ 9.95824148e-01 -9.98470875e-02] [ 9.91908208e-01 -1.15746094e-01] ... [ 9.96445316e-01 -2.03823373e-02] [ 9.98197884e-01 -3.96907249e-02] [ 1.00000000e+00 -5.90009134e-02]] [[ 1.00000000e+00 0.00000000e+00] [ 9.99492456e-01 -2.24148318e-02] [ 9.97998443e-01 -4.47793323e-02] ... [ 9.98052103e-01 4.41573285e-02] [ 9.99507691e-01 2.21028728e-02] [ 1.00000000e+00 -4.69894578e-19]]] | 3D array of the x and y airfoil coordinates of the n_af airfoils.
airfoils.name | Unavailable | ['DU08-W-210', 'DU91-W2-250', 'DU97-W-300', 'DU00-W2-350', 'FX77-W-400', 'FX77-W-500', 'cylinder'] | 1D array of names of airfoils.
configuration.rated_power | W | [1680000.] | Electrical rated power of the generator.
configuration.lifetime | year | [25.] | Turbine design lifetime.
configuration.rotor_diameter_user | m | [82.5] | Diameter of the rotor specified by the user. It is defined as two times the blade length plus the hub diameter.
configuration.hub_height_user | m | [80.] | Height of the hub center over the ground (land-based) or the mean sea level (offshore) specified by the user.
configuration.ws_class | Unavailable | III | IEC wind turbine class. I - offshore, II coastal, III - land-based, IV - low wind speed site.
configuration.turb_class | Unavailable | A | IEC wind turbine category. A - high turbulence intensity (land-based), B - mid turbulence, C - low turbulence (offshore).
configuration.gearbox_type | Unavailable | geared | Gearbox configuration (geared, direct-drive, etc.).
configuration.rotor_orientation | Unavailable | upwind | Rotor orientation, either upwind or downwind.
configuration.upwind | Unavailable | TRUE | Convenient boolean for upwind (True) or downwind (False).
configuration.n_blades | Unavailable | 3 | Number of blades of the rotor.
hub.cone | rad | [0.05235988] | Cone angle of the rotor. It defines the angle between the rotor plane and the blade pitch axis. A standard machine has positive values.
hub.flange_t2shell_t |  | [4.]
hub.flange_OD2hub_D |  | [0.5]
hub.flange_ID2flange_OD |  | [0.8]
hub.hub_stress_concentration |  | [2.5]
hub.clearance_hub_spinner | m | [0.5]
hub.spin_hole_incr |  | [1.2]
hub.pitch_system_scaling_factor |  | [0.54]
hub.spinner_gust_ws | m/s | [70.]
hub.hub_in2out_circ |  | [1.2]
hub.n_front_brackets | Unavailable | 3
hub.n_rear_brackets | Unavailable | 3
hub.hub_material | Unavailable | steel
hub.spinner_material | Unavailable | ud
hub.radius | m | [2.] | Radius of the hub. It defines the distance of the blade root from the rotor center along the coned line.
control.V_in | m/s | [3.] | Cut in wind speed. This is the wind speed where region II begins.
control.V_out | m/s | [25.] | Cut out wind speed. This is the wind speed where region III ends.
control.minOmega | rad/s | [0.83775804] | Minimum allowed rotor speed.
control.maxOmega | rad/s | [1.65048544] | Maximum allowed rotor speed.
control.max_TS | m/s | [80.] | Maximum allowed blade tip speed.
control.max_pitch_rate | rad/s | [0.12217305] | Maximum allowed blade pitch rate
control.max_torque_rate | N*m/s | [1500000.] | Maximum allowed generator torque rate
control.rated_TSR |  | [9.] | Constant tip speed ratio in region II.
control.rated_pitch | rad | [0.] | Constant pitch angle in region II.
blade.opt_var.s_opt_twist |  | [0. 0.14285714 0.28571429 0.42857143 0.57142857 0.71428571 0.85714286 1. ]
blade.opt_var.s_opt_chord |  | [0. 0.14285714 0.28571429 0.42857143 0.57142857 0.71428571 0.85714286 1. ]
blade.opt_var.twist_opt | rad | [ 0.349 0.26921962 0.14850742 0.06771946 0.05381147 0.04647674 0.05738184 -0.04881924]
blade.opt_var.chord_opt | m | [2.6 3.80242556 3.19204376 2.17126185 1.84296096 1.60924514 1.53316541 0.2 ]
blade.opt_var.af_position |  | [0. 0.02 0.1371 0.2118 0.3188 0.5236 0.6781 0.8967 1. ]
blade.opt_var.s_opt_spar_cap_ss |  | [0. 0.03448276 0.06896552 0.10344828 0.13793103 0.17241379 0.20689655 0.24137931 0.27586207 0.31034483 0.34482759 0.37931034 0.4137931 0.44827586 0.48275862 0.51724138 0.55172414 0.5862069 0.62068966 0.65517241 0.68965517 0.72413793 0.75862069 0.79310345 0.82758621 0.86206897 0.89655172 0.93103448 0.96551724 1. ]
blade.opt_var.s_opt_spar_cap_ps |  | [0. 0.03448276 0.06896552 0.10344828 0.13793103 0.17241379 0.20689655 0.24137931 0.27586207 0.31034483 0.34482759 0.37931034 0.4137931 0.44827586 0.48275862 0.51724138 0.55172414 0.5862069 0.62068966 0.65517241 0.68965517 0.72413793 0.75862069 0.79310345 0.82758621 0.86206897 0.89655172 0.93103448 0.96551724 1. ]
blade.opt_var.spar_cap_ss_opt | m | [0. 0.00275437 0.00550874 0.00826312 0.01101749 0.01519235 0.01960396 0.02401556 0.02842717 0.02890477 0.02780876 0.02671275 0.02561674 0.02467122 0.02383858 0.02300594 0.0221733 0.02116294 0.01991561 0.01866827 0.01742094 0.01668414 0.01722368 0.01776321 0.01830275 0.01811813 0.0135886 0.00905906 0.00452953 0. ]
blade.opt_var.spar_cap_ps_opt | m | [0. 0.00275437 0.00550874 0.00826312 0.01101749 0.01519235 0.01960396 0.02401556 0.02842717 0.02890477 0.02780876 0.02671275 0.02561674 0.02467122 0.02383858 0.02300594 0.0221733 0.02116294 0.01991561 0.01866827 0.01742094 0.01668414 0.01722368 0.01776321 0.01830275 0.01811813 0.0135886 0.00905906 0.00452953 0. ]
blade.opt_var.s_opt_te_ss |  | [0. 0.03448276 0.06896552 0.10344828 0.13793103 0.17241379 0.20689655 0.24137931 0.27586207 0.31034483 0.34482759 0.37931034 0.4137931 0.44827586 0.48275862 0.51724138 0.55172414 0.5862069 0.62068966 0.65517241 0.68965517 0.72413793 0.75862069 0.79310345 0.82758621 0.86206897 0.89655172 0.93103448 0.96551724 1. ]
blade.opt_var.s_opt_te_ps |  | [0. 0.03448276 0.06896552 0.10344828 0.13793103 0.17241379 0.20689655 0.24137931 0.27586207 0.31034483 0.34482759 0.37931034 0.4137931 0.44827586 0.48275862 0.51724138 0.55172414 0.5862069 0.62068966 0.65517241 0.68965517 0.72413793 0.75862069 0.79310345 0.82758621 0.86206897 0.89655172 0.93103448 0.96551724 1. ]
blade.opt_var.te_ss_opt | m | [1. 1. 1. 1. 1. 1. 1. 1. 1. 1. 1. 1. 1. 1. 1. 1. 1. 1. 1. 1. 1. 1. 1. 1. 1. 1. 1. 1. 1. 1.]
blade.opt_var.te_ps_opt | m | [1. 1. 1. 1. 1. 1. 1. 1. 1. 1. 1. 1. 1. 1. 1. 1. 1. 1. 1. 1. 1. 1. 1. 1. 1. 1. 1. 1. 1. 1.]
blade.outer_shape_bem.af_position |  | [0. 0.02 0.1371 0.2118 0.3188 0.5236 0.6781 0.8967 1. ] | 1D array of the non dimensional positions of the airfoils af_used defined along blade span.
blade.outer_shape_bem.s |  | [0. 0.03448276 0.06896552 0.10344828 0.13793103 0.17241379 0.20689655 0.24137931 0.27586207 0.31034483 0.34482759 0.37931034 0.4137931 0.44827586 0.48275862 0.51724138 0.55172414 0.5862069 0.62068966 0.65517241 0.68965517 0.72413793 0.75862069 0.79310345 0.82758621 0.86206897 0.89655172 0.93103448 0.96551724 1. ] | 1D array of the non-dimensional spanwise grid defined along blade axis (0-blade root, 1-blade tip)
blade.outer_shape_bem.chord | m | [2.6 3.07408644 3.44956962 3.70237446 3.80842591 3.76642346 3.62814028 3.43472922 3.22693094 3.0049829 2.7125748 2.41364723 2.17903067 2.05614439 1.97432956 1.90957378 1.84845427 1.77674378 1.68706806 1.59952956 1.53767276 1.52237966 1.52435436 1.52754387 1.53040206 1.52907412 1.39366302 1.089822 0.6733385 0.2 ] | 1D array of the chord values defined along blade span.
blade.outer_shape_bem.twist | rad | [ 0.349 0.33297632 0.31474659 0.29459179 0.27279284 0.24778034 0.2185291 0.18843994 0.16097594 0.13738778 0.11436328 0.09366413 0.07738745 0.06640274 0.05679727 0.04901418 0.0441567 0.04289641 0.04246274 0.04215561 0.04198268 0.04207577 0.04413759 0.0474678 0.05045208 0.05134606 0.0417528 0.0200178 -0.01018326 -0.04517467] | 1D array of the twist values defined along blade span. The twist is defined positive for negative rotations around the z axis (the same as in BeamDyn).
blade.outer_shape_bem.pitch_axis |  | [0.5 0.47976517 0.4100052 0.35124933 0.31100923 0.28348069 0.26490284 0.25248209 0.24491891 0.24137578 0.24099978 0.24389394 0.2495414 0.25793137 0.26800753 0.27868903 0.28894556 0.29818676 0.30613729 0.3119764 0.3154698 0.3174253 0.31570845 0.30954671 0.29965581 0.28811169 0.27777122 0.27062792 0.2665261 0.25 ] | 1D array of the chordwise position of the pitch axis (0-LE, 1-TE), defined along blade span.
blade.outer_shape_bem.ref_axis | m | [[ 0.00000000e+00 0.00000000e+00 0.00000000e+00] [ 0.00000000e+00 0.00000000e+00 2.17241379e+00] [ 0.00000000e+00 0.00000000e+00 4.34482759e+00] [-1.93940887e-04 0.00000000e+00 6.51724138e+00] [-4.74379310e-03 0.00000000e+00 8.68965517e+00] [-1.48310345e-02 0.00000000e+00 1.08620690e+01] [-2.80497044e-02 0.00000000e+00 1.30344828e+01] [-4.59059113e-02 0.00000000e+00 1.52068966e+01] [-6.73467980e-02 0.00000000e+00 1.73793103e+01] [-9.33451232e-02 0.00000000e+00 1.95517241e+01] [-1.23527488e-01 0.00000000e+00 2.17241379e+01] [-1.58543399e-01 0.00000000e+00 2.38965517e+01] [-1.99150690e-01 0.00000000e+00 2.60689655e+01] [-2.46070148e-01 0.00000000e+00 2.82413793e+01] [-2.98472562e-01 0.00000000e+00 3.04137931e+01] [-3.58187833e-01 0.00000000e+00 3.25862069e+01] [-4.24086995e-01 0.00000000e+00 3.47586207e+01] [-4.99321773e-01 0.00000000e+00 3.69310345e+01] [-5.81902660e-01 0.00000000e+00 3.91034483e+01] [-6.75648966e-01 0.00000000e+00 4.12758621e+01] [-7.78562512e-01 0.00000000e+00 4.34482759e+01] [-8.94316207e-01 0.00000000e+00 4.56206897e+01] [-1.02216493e+00 0.00000000e+00 4.77931034e+01] [-1.16611172e+00 0.00000000e+00 4.99655172e+01] [-1.32539527e+00 0.00000000e+00 5.21379310e+01] [-1.50497089e+00 0.00000000e+00 5.43103448e+01] [-1.70707828e+00 0.00000000e+00 5.64827586e+01] [-1.93547803e+00 0.00000000e+00 5.86551724e+01] [-2.19474517e+00 0.00000000e+00 6.08275862e+01] [-2.50000000e+00 0.00000000e+00 6.30000000e+01]] | 2D array of the coordinates (x,y,z) of the blade reference axis, defined along blade span. The coordinate system is the one of BeamDyn: it is placed at blade root with x pointing the suction side of the blade, y pointing the trailing edge and z along the blade span. A standard configuration will have negative x values (prebend), if swept positive y values, and positive z values.
blade.pa.twist_param | rad | [ 0.349 0.33330561 0.31509206 0.29471191 0.27251775 0.24663991 0.21581837 0.1840764 0.15551173 0.13128459 0.10707479 0.08588489 0.07117882 0.06472366 0.06062429 0.05758083 0.05512757 0.0527936 0.0503749 0.04824103 0.04681938 0.04662519 0.04897576 0.05277236 0.05617459 0.05720086 0.04667422 0.0228149 -0.01035647 -0.04881924] | 1D array of the twist values defined along blade span. The twist is the result of the parameterization.
blade.pa.chord_param | m | [2.6 3.06930131 3.44249708 3.6946083 3.80065595 3.76078887 3.62912221 3.44468458 3.24602265 3.03348452 2.75357901 2.46570755 2.23575525 2.10779901 2.01717431 1.94436596 1.87981645 1.81437178 1.74728263 1.68509672 1.63453009 1.60198452 1.58442779 1.57223864 1.55642379 1.52614405 1.37205977 1.06813349 0.66167648 0.2 ] | 1D array of the chord values defined along blade span. The chord is the result of the parameterization.
blade.pa.max_chord_constr |  | [0.54736842 0.79989856 0.67116597 0.45758321 0.38791167 0.3388321 0.32268844 0.04210526] | 1D array of the ratio between chord values and maximum chord along blade span.
blade.interp_airfoils.r_thick_interp |  | [1. 0.98202811 0.83422093 0.63368653 0.49837466 0.4410933 0.40369869 0.38156768 0.36543958 0.35282655 0.34201519 0.33305383 0.32527083 0.31794207 0.31034339 0.30175064 0.291356 0.27940307 0.26721098 0.25611482 0.24721402 0.23860966 0.23008469 0.22230017 0.21591718 0.21159678 0.21000003 0.21 0.21 0.21 ] | 1D array of the relative thicknesses of the blade defined along span.
blade.interp_airfoils.ac_interp |  | [0.5 0.48947363 0.4054191 0.30007224 0.25 0.25 0.25 0.25 0.25 0.25 0.25 0.25 0.25 0.25 0.25 0.25 0.25 0.25 0.25 0.25 0.25 0.25 0.25 0.25 0.25 0.25 0.25 0.25 0.25 0.25 ] | 1D array of the aerodynamic center of the blade defined along span.
blade.interp_airfoils.cl_interp |  | [[[[ 0. ]] [[ 0. ]] [[ 0. ]] ... [[ 0. ]] [[ 0. ]] [[ 0. ]]] [[[ 0. ]] [[ 0.00622917]] [[ 0.01251542]] ... [[-0.01251542]] [[-0.00622917]] [[ 0. ]]] [[[ 0. ]] [[ 0.05282189]] [[ 0.10612769]] ... [[-0.10612769]] [[-0.05282189]] [[ 0. ]]] ... [[[ 0. ]] [[ 0.14947178]] [[ 0.30031292]] ... [[-0.28168874]] [[-0.14020225]] [[ 0. ]]] [[[ 0. ]] [[ 0.14947178]] [[ 0.30031292]] ... [[-0.28168874]] [[-0.14020225]] [[ 0. ]]] [[[ 0. ]] [[ 0.14947178]] [[ 0.30031292]] ... [[-0.28168874]] [[-0.14020225]] [[ 0. ]]]] | 4D array with the lift coefficients of the airfoils. Dimension 0 is along the blade span for n_span stations, dimension 1 is along the angles of attack, dimension 2 is along the Reynolds number, dimension 3 is along the number of tabs, which may describe multiple sets at the same station, for example in presence of a flap.
blade.interp_airfoils.cd_interp |  | [[[[0.5 ]] [[0.5 ]] [[0.5 ]] ... [[0.5 ]] [[0.5 ]] [[0.5 ]]] [[[0.49829854]] [[0.49937378]] [[0.49941948]] ... [[0.49941948]] [[0.49937378]] [[0.49829854]]] [[[0.44399418]] [[0.45177895]] [[0.4548462 ]] ... [[0.4548462 ]] [[0.45177895]] [[0.44399418]]] ... [[[0.037696 ]] [[0.037696 ]] [[0.04523516]] ... [[0.04705176]] [[0.03860026]] [[0.037696 ]]] [[[0.037696 ]] [[0.037696 ]] [[0.04523516]] ... [[0.04705176]] [[0.03860026]] [[0.037696 ]]] [[[0.037696 ]] [[0.037696 ]] [[0.04523516]] ... [[0.04705176]] [[0.03860026]] [[0.037696 ]]]] | 4D array with the drag coefficients of the airfoils. Dimension 0 is along the blade span for n_span stations, dimension 1 is along the angles of attack, dimension 2 is along the Reynolds number, dimension 3 is along the number of tabs, which may describe multiple sets at the same station, for example in presence of a flap.
blade.interp_airfoils.cm_interp |  | [[[[ 0.00000000e+00]] [[ 0.00000000e+00]] [[-2.77555756e-17]] ... [[ 0.00000000e+00]] [[ 0.00000000e+00]] [[ 0.00000000e+00]]] [[[ 0.00000000e+00]] [[ 7.76775909e-03]] [[ 1.56066808e-02]] ... [[-1.95083510e-02]] [[-9.70969886e-03]] [[ 0.00000000e+00]]] [[[ 0.00000000e+00]] [[ 6.31301215e-02]] [[ 1.26838596e-01]] ... [[-1.58548245e-01]] [[-7.89126519e-02]] [[ 0.00000000e+00]]] ... [[[ 2.00000000e-01]] [[ 2.00000000e-01]] [[ 2.39999774e-01]] ... [[-2.99999718e-01]] [[-6.87686133e-02]] [[ 2.00000000e-01]]] [[[ 2.00000000e-01]] [[ 2.00000000e-01]] [[ 2.39999774e-01]] ... [[-2.99999718e-01]] [[-6.87686133e-02]] [[ 2.00000000e-01]]] [[[ 2.00000000e-01]] [[ 2.00000000e-01]] [[ 2.39999774e-01]] ... [[-2.99999718e-01]] [[-6.87686133e-02]] [[ 2.00000000e-01]]]] | 4D array with the moment coefficients of the airfoils. Dimension 0 is along the blade span for n_span stations, dimension 1 is along the angles of attack, dimension 2 is along the Reynolds number, dimension 3 is along the number of tabs, which may describe multiple sets at the same station, for example in presence of a flap.
blade.interp_airfoils.coord_xy_interp |  | [[[ 1.00000000e+00 1.39471767e-15] [ 9.99492456e-01 -2.24148318e-02] [ 9.97998443e-01 -4.47793323e-02] ... [ 9.98052103e-01 4.41573285e-02] [ 9.99507691e-01 2.21028728e-02] [ 1.00000000e+00 1.39471767e-15]] [[ 1.00000000e+00 -3.16421773e-03] [ 9.99110945e-01 -2.47105921e-02] [ 9.97576994e-01 -4.67993845e-02] ... [ 9.97884994e-01 4.40785443e-02] [ 9.99371468e-01 2.18636293e-02] [ 1.00000000e+00 -1.46513661e-04]] [[ 1.00000000e+00 -1.94964271e-02] [ 9.96919760e-01 -3.64826078e-02] [ 9.94667087e-01 -5.60719522e-02] ... [ 9.96925214e-01 4.30168043e-02] [ 9.98589083e-01 2.09101531e-02] [ 1.00000000e+00 -1.10918874e-04]] ... [[ 1.00000000e+00 -1.24164223e-03] [ 9.76041164e-01 1.99488062e-03] [ 9.52121911e-01 4.75706135e-03] ... [ 9.53145851e-01 1.33087434e-02] [ 9.76587857e-01 7.46542749e-03] [ 1.00000000e+00 1.53836008e-03]] [[ 1.00000000e+00 -1.24164223e-03] [ 9.76041164e-01 1.99488062e-03] [ 9.52121911e-01 4.75706135e-03] ... [ 9.53145851e-01 1.33087434e-02] [ 9.76587857e-01 7.46542749e-03] [ 1.00000000e+00 1.53836008e-03]] [[ 1.00000000e+00 -1.24164223e-03] [ 9.76041164e-01 1.99488062e-03] [ 9.52121911e-01 4.75706135e-03] ... [ 9.53145851e-01 1.33087434e-02] [ 9.76587857e-01 7.46542749e-03] [ 1.00000000e+00 1.53836008e-03]]] | 3D array of the non-dimensional x and y airfoil coordinates of the airfoils interpolated along span for n_span stations. The leading edge is place at x=0 and y=0.
blade.high_level_blade_props.rotor_diameter | m | [82.5] | Diameter of the rotor used in WISDEM. It is defined as two times the blade length plus the hub diameter.
blade.high_level_blade_props.r_blade | m | [ 2. 3.37664536 4.75329071 6.12993607 7.50658142 8.88322678 10.25987214 11.63651749 13.01316285 14.38980821 15.76645356 17.14309892 18.51974427 19.89638963 21.27303499 22.64968034 24.0263257 25.40297105 26.77961641 28.15626177 29.53290712 30.90955248 32.28619783 33.66284319 35.03948855 36.4161339 37.79277926 39.16942462 40.54606997 41.92271533] | 1D array of the dimensional spanwise grid defined along the rotor (hub radius to blade tip projected on the plane)
blade.high_level_blade_props.rotor_radius | m | [41.92271533] | Scalar of the rotor radius, defined ignoring prebend and sweep curvatures, and cone and uptilt angles.
blade.high_level_blade_props.blade_ref_axis | m | [[ 0.00000000e+00 0.00000000e+00 0.00000000e+00] [ 0.00000000e+00 0.00000000e+00 1.37664536e+00] [ 0.00000000e+00 0.00000000e+00 2.75329071e+00] [-1.93940887e-04 0.00000000e+00 4.12993607e+00] [-4.74379310e-03 0.00000000e+00 5.50658142e+00] [-1.48310345e-02 0.00000000e+00 6.88322678e+00] [-2.80497044e-02 0.00000000e+00 8.25987214e+00] [-4.59059113e-02 0.00000000e+00 9.63651749e+00] [-6.73467980e-02 0.00000000e+00 1.10131628e+01] [-9.33451232e-02 0.00000000e+00 1.23898082e+01] [-1.23527488e-01 0.00000000e+00 1.37664536e+01] [-1.58543399e-01 0.00000000e+00 1.51430989e+01] [-1.99150690e-01 0.00000000e+00 1.65197443e+01] [-2.46070148e-01 0.00000000e+00 1.78963896e+01] [-2.98472562e-01 0.00000000e+00 1.92730350e+01] [-3.58187833e-01 0.00000000e+00 2.06496803e+01] [-4.24086995e-01 0.00000000e+00 2.20263257e+01] [-4.99321773e-01 0.00000000e+00 2.34029711e+01] [-5.81902660e-01 0.00000000e+00 2.47796164e+01] [-6.75648966e-01 0.00000000e+00 2.61562618e+01] [-7.78562512e-01 0.00000000e+00 2.75329071e+01] [-8.94316207e-01 0.00000000e+00 2.89095525e+01] [-1.02216493e+00 0.00000000e+00 3.02861978e+01] [-1.16611172e+00 0.00000000e+00 3.16628432e+01] [-1.32539527e+00 0.00000000e+00 3.30394885e+01] [-1.50497089e+00 0.00000000e+00 3.44161339e+01] [-1.70707828e+00 0.00000000e+00 3.57927793e+01] [-1.93547803e+00 0.00000000e+00 3.71694246e+01] [-2.19474517e+00 0.00000000e+00 3.85460700e+01] [-2.50000000e+00 0.00000000e+00 3.99227153e+01]] | 2D array of the coordinates (x,y,z) of the blade reference axis scaled based on rotor diameter, defined along blade span. The coordinate system is the one of BeamDyn: it is placed at blade root with x pointing the suction side of the blade, y pointing the trailing edge and z along the blade span. A standard configuration will have negative x values (prebend), if swept positive y values, and positive z values.
blade.high_level_blade_props.prebend | m | [ 0.00000000e+00 0.00000000e+00 0.00000000e+00 -1.93940887e-04 -4.74379310e-03 -1.48310345e-02 -2.80497044e-02 -4.59059113e-02 -6.73467980e-02 -9.33451232e-02 -1.23527488e-01 -1.58543399e-01 -1.99150690e-01 -2.46070148e-01 -2.98472562e-01 -3.58187833e-01 -4.24086995e-01 -4.99321773e-01 -5.81902660e-01 -6.75648966e-01 -7.78562512e-01 -8.94316207e-01 -1.02216493e+00 -1.16611172e+00 -1.32539527e+00 -1.50497089e+00 -1.70707828e+00 -1.93547803e+00 -2.19474517e+00 -2.50000000e+00] | Blade prebend at each section
blade.high_level_blade_props.prebendTip | m | [-2.5] | Blade prebend at tip
blade.high_level_blade_props.presweep | m | [0. 0. 0. 0. 0. 0. 0. 0. 0. 0. 0. 0. 0. 0. 0. 0. 0. 0. 0. 0. 0. 0. 0. 0. 0. 0. 0. 0. 0. 0.] | Blade presweep at each section
blade.high_level_blade_props.presweepTip | m | [0.] | Blade presweep at tip
blade.high_level_blade_props.blade_length | m | [40.07130033] | Scalar of the 3D blade length computed along its axis, scaled based on the user defined rotor diameter.
blade.compute_reynolds.Re |  | [1497964.45710081 2042128.58712138 2686643.81611723 3359985.59919978 4088123.22437618 4653298.35851264 5090419.41840918 5408657.70110618 5645799.71678682 5793177.1703124 5731914.89336796 5560010.07881763 5431276.8935568 5489629.53290686 5607806.72537993 5747253.17291193 5887684.92193956 6002580.43548252 6088047.32148048 6170103.85346259 6273077.3718185 6432370.82815525 6642954.94675016 6869967.91627198 7077028.94107688 7208959.22148508 6723309.4243289 5422431.12779876 3476111.48580291 1076363.18195011]
blade.compute_coord_xy_dim.coord_xy_dim | m | [[[ 1.30000000e+00 3.62626595e-15] [ 1.29868039e+00 -5.82785627e-02] [ 1.29479595e+00 -1.16426264e-01] ... [ 1.29493547e+00 1.14809054e-01] [ 1.29872000e+00 5.74674694e-02] [ 1.30000000e+00 3.62626595e-15]] [[ 1.59675746e+00 -9.71193762e-03] [ 1.59402868e+00 -7.58442526e-02] [ 1.58932052e+00 -1.43641412e-01] ... [ 1.59026587e+00 1.35290334e-01] [ 1.59482831e+00 6.71060662e-02] [ 1.59675746e+00 -4.49694572e-04]] [[ 2.03105537e+00 -6.71163934e-02] [ 2.02045165e+00 -1.25591271e-01] [ 2.01269683e+00 -1.93027532e-01] ... [ 2.02047043e+00 1.48085223e-01] [ 2.02619829e+00 7.19831410e-02] [ 2.03105537e+00 -3.81837900e-04]] ... [[ 7.79066741e-01 -1.32623965e-03] [ 7.53475507e-01 2.13079880e-03] [ 7.27926551e-01 5.08117654e-03] ... [ 7.29020256e-01 1.42155146e-02] [ 7.54059448e-01 7.97407311e-03] [ 7.79066741e-01 1.64317392e-03]] [[ 4.85322427e-01 -8.21565458e-04] [ 4.69469429e-01 1.31996558e-03] [ 4.53642622e-01 3.14763559e-03] ... [ 4.54320139e-01 8.80608247e-03] [ 4.69831163e-01 4.93969775e-03] [ 4.85322427e-01 1.01789668e-03]] [[ 1.50000000e-01 -2.48328447e-04] [ 1.45208233e-01 3.98976124e-04] [ 1.40424382e-01 9.51412271e-04] ... [ 1.40629170e-01 2.66174869e-03] [ 1.45317571e-01 1.49308550e-03] [ 1.50000000e-01 3.07672016e-04]]] | 3D array of the dimensional x and y airfoil coordinates of the airfoils interpolated along span for n_span stations. The origin is placed at the pitch axis.
blade.internal_structure_2d_fem.joint_position |  | [0.] | Spanwise position of the segmentation joint.
blade.internal_structure_2d_fem.joint_mass | kg | [0.] | Mass of the joint.
blade.internal_structure_2d_fem.joint_nonmaterial_cost | USD | [0.] | Cost of the joint.
blade.internal_structure_2d_fem.d_f | m | [0.03] | Diameter of the fastener
blade.internal_structure_2d_fem.sigma_max | Pa | [6.75e+08] | Max stress on bolt
blade.internal_structure_2d_fem.joint_bolt | Unavailable | M30 | Type of bolt: M30, M36, or M48
blade.internal_structure_2d_fem.reinforcement_layer_ss | Unavailable | joint_reinf_ss | Layer identifier for the reinforcement layer at the join where bolts are inserted, suction side
blade.internal_structure_2d_fem.reinforcement_layer_ps | Unavailable | joint_reinf_ps | Layer identifier for the reinforcement layer at the join where bolts are inserted, pressure side
blade.internal_structure_2d_fem.web_rotation | rad | [[-0.349 -0.33330561 -0.31509206 -0.29471191 -0.27251775 -0.24663991 -0.21581837 -0.1840764 -0.15551173 -0.13128459 -0.10707479 -0.08588489 -0.07117882 -0.06472366 -0.06062429 -0.05758083 -0.05512757 -0.0527936 -0.0503749 -0.04824103 -0.04681938 -0.04662519 -0.04897576 -0.05277236 -0.05617459 -0.05720086 -0.04667422 -0.0228149 0.01035647 0.04881924] [-0.349 -0.33330561 -0.31509206 -0.29471191 -0.27251775 -0.24663991 -0.21581837 -0.1840764 -0.15551173 -0.13128459 -0.10707479 -0.08588489 -0.07117882 -0.06472366 -0.06062429 -0.05758083 -0.05512757 -0.0527936 -0.0503749 -0.04824103 -0.04681938 -0.04662519 -0.04897576 -0.05277236 -0.05617459 -0.05720086 -0.04667422 -0.0228149 0.01035647 0.04881924]] | 2D array of the rotation angle of the shear webs in respect to the chord line. The first dimension represents each shear web, the second dimension represents each entry along blade span. If the rotation is equal to negative twist +- a constant, then the web is built straight.
blade.internal_structure_2d_fem.web_start_nd |  | [[0.19445041 0.20254734 0.22828122 0.29354916 0.32240087 0.33965178 0.35350101 0.36361396 0.37438832 0.38142223 0.38639488 0.39060838 0.39266131 0.39020632 0.38570317 0.38108682 0.37626872 0.37236152 0.36885143 0.36514331 0.36249235 0.36021251 0.35892584 0.36025925 0.3630177 0.36642342 0.37204436 0.37910188 0.35697162 0.36651268] [0.19445041 0.20254734 0.22828122 0.22476768 0.25286137 0.26719359 0.27714626 0.28158842 0.28750302 0.28902364 0.28473403 0.27669309 0.26642811 0.25588716 0.24507178 0.2347668 0.22424892 0.21438459 0.20458012 0.19457493 0.18633534 0.18011165 0.17650208 0.17618918 0.17689459 0.17644758 0.16028066 0.10617605 0.35697162 0.36651268]] | 2D array of the non-dimensional start point defined along the outer profile of a web. The TE suction side is 0, the TE pressure side is 1. The first dimension represents each web, the second dimension represents each entry along blade span.
blade.internal_structure_2d_fem.web_end_nd |  | [[0.69445853 0.68782624 0.65046156 0.59909458 0.59228301 0.59353123 0.5921422 0.5955845 0.60236421 0.60506827 0.60490916 0.60438198 0.60448492 0.60752127 0.61221957 0.61720873 0.62235646 0.62584818 0.62843058 0.63132874 0.63353725 0.63537387 0.63600326 0.63395849 0.63063623 0.62700383 0.62235636 0.6175616 0.64313535 0.63733681] [0.69445853 0.68782624 0.65046156 0.66241561 0.65704267 0.66223659 0.66510329 0.67435747 0.68657858 0.69531899 0.70472824 0.71654704 0.72900151 0.7402658 0.75140905 0.76186653 0.7723447 0.78201526 0.79148591 0.80113707 0.80909922 0.81506722 0.81836809 0.81837872 0.81745261 0.81785677 0.8347827 0.89066844 0.64313535 0.63733681]] | 2D array of the non-dimensional end point defined along the outer profile of a web. The TE suction side is 0, the TE pressure side is 1. The first dimension represents each web, the second dimension represents each entry along blade span.
blade.internal_structure_2d_fem.web_offset_y_pa | m | [[ 0. 0. 0. -0.25697843 -0.24751826 -0.23854906 -0.23153806 -0.22244152 -0.21308042 -0.20651947 -0.19746218 -0.18855536 -0.18152486 -0.17250925 -0.16360865 -0.15681057 -0.1474639 -0.139279 -0.13178046 -0.12216312 -0.11442236 -0.106632 -0.09730564 -0.09007593 -0.08166738 -0.07237922 -0.06533935 -0.0567199 0. 0. ] [ 0. 0. 0. 0.34302157 0.35248174 0.36145094 0.36846194 0.37755848 0.38691958 0.39348053 0.40253782 0.41144464 0.41847514 0.42749075 0.43639135 0.44318943 0.4525361 0.460721 0.46821954 0.47783688 0.48557764 0.493368 0.50269436 0.50992407 0.51833262 0.52762078 0.53466065 0.5432801 0. 0. ]] | 2D array of the offset along the y axis to set the position of the shear webs. Positive values move the web towards the trailing edge, negative values towards the leading edge. The first dimension represents each shear web, the second dimension represents each entry along blade span.
blade.internal_structure_2d_fem.layer_rotation | rad | [[ 0. 0. 0. 0. 0. 0. 0. 0. 0. 0. 0. 0. 0. 0. 0. 0. 0. 0. 0. 0. 0. 0. 0. 0. 0. 0. 0. 0. 0. 0. ] [ 0. 0. 0. 0. 0. 0. 0. 0. 0. 0. 0. 0. 0. 0. 0. 0. 0. 0. 0. 0. 0. 0. 0. 0. 0. 0. 0. 0. 0. 0. ] [-0.349 -0.33330561 -0.31509206 -0.29471191 -0.27251775 -0.24663991 -0.21581837 -0.1840764 -0.15551173 -0.13128459 -0.10707479 -0.08588489 -0.07117882 -0.06472366 -0.06062429 -0.05758083 -0.05512757 -0.0527936 -0.0503749 -0.04824103 -0.04681938 -0.04662519 -0.04897576 -0.05277236 -0.05617459 -0.05720086 -0.04667422 -0.0228149 0.01035647 0.04881924] [-0.349 -0.33330561 -0.31509206 -0.29471191 -0.27251775 -0.24663991 -0.21581837 -0.1840764 -0.15551173 -0.13128459 -0.10707479 -0.08588489 -0.07117882 -0.06472366 -0.06062429 -0.05758083 -0.05512757 -0.0527936 -0.0503749 -0.04824103 -0.04681938 -0.04662519 -0.04897576 -0.05277236 -0.05617459 -0.05720086 -0.04667422 -0.0228149 0.01035647 0.04881924] [ 0. 0. 0. 0. 0. 0. 0. 0. 0. 0. 0. 0. 0. 0. 0. 0. 0. 0. 0. 0. 0. 0. 0. 0. 0. 0. 0. 0. 0. 0. ] [ 0. 0. 0. 0. 0. 0. 0. 0. 0. 0. 0. 0. 0. 0. 0. 0. 0. 0. 0. 0. 0. 0. 0. 0. 0. 0. 0. 0. 0. 0. ] [ 0. 0. 0. 0. 0. 0. 0. 0. 0. 0. 0. 0. 0. 0. 0. 0. 0. 0. 0. 0. 0. 0. 0. 0. 0. 0. 0. 0. 0. 0. ] [ 0. 0. 0. 0. 0. 0. 0. 0. 0. 0. 0. 0. 0. 0. 0. 0. 0. 0. 0. 0. 0. 0. 0. 0. 0. 0. 0. 0. 0. 0. ] [ 0. 0. 0. 0. 0. 0. 0. 0. 0. 0. 0. 0. 0. 0. 0. 0. 0. 0. 0. 0. 0. 0. 0. 0. 0. 0. 0. 0. 0. 0. ] [ 0. 0. 0. 0. 0. 0. 0. 0. 0. 0. 0. 0. 0. 0. 0. 0. 0. 0. 0. 0. 0. 0. 0. 0. 0. 0. 0. 0. 0. 0. ] [ 0. 0. 0. 0. 0. 0. 0. 0. 0. 0. 0. 0. 0. 0. 0. 0. 0. 0. 0. 0. 0. 0. 0. 0. 0. 0. 0. 0. 0. 0. ] [ 0. 0. 0. 0. 0. 0. 0. 0. 0. 0. 0. 0. 0. 0. 0. 0. 0. 0. 0. 0. 0. 0. 0. 0. 0. 0. 0. 0. 0. 0. ] [ 0. 0. 0. 0. 0. 0. 0. 0. 0. 0. 0. 0. 0. 0. 0. 0. 0. 0. 0. 0. 0. 0. 0. 0. 0. 0. 0. 0. 0. 0. ] [ 0. 0. 0. 0. 0. 0. 0. 0. 0. 0. 0. 0. 0. 0. 0. 0. 0. 0. 0. 0. 0. 0. 0. 0. 0. 0. 0. 0. 0. 0. ] [ 0. 0. 0. 0. 0. 0. 0. 0. 0. 0. 0. 0. 0. 0. 0. 0. 0. 0. 0. 0. 0. 0. 0. 0. 0. 0. 0. 0. 0. 0. ] [ 0. 0. 0. 0. 0. 0. 0. 0. 0. 0. 0. 0. 0. 0. 0. 0. 0. 0. 0. 0. 0. 0. 0. 0. 0. 0. 0. 0. 0. 0. ]] | 2D array of the rotation angle of a layer in respect to the chord line. The first dimension represents each layer, the second dimension represents each entry along blade span. If the rotation is equal to negative twist +- a constant, then the layer is built straight.
blade.internal_structure_2d_fem.layer_start_nd |  | [[0. 0. 0. 0. 0. 0. 0. 0. 0. 0. 0. 0. 0. 0. 0. 0. 0. 0. 0. 0. 0. 0. 0. 0. 0. 0. 0. 0. 0. 0. ] [0. 0. 0. 0. 0. 0. 0. 0. 0. 0. 0. 0. 0. 0. 0. 0. 0. 0. 0. 0. 0. 0. 0. 0. 0. 0. 0. 0. 0. 0. ] [0.19445041 0.20254734 0.2282812 0.21703575 0.24466077 0.25784577 0.26681141 0.26998928 0.27442697 0.27449614 0.26838226 0.25825882 0.24628967 0.23492157 0.22359024 0.21282935 0.20173856 0.1909335 0.17996178 0.16886732 0.1597678 0.15285753 0.16580162 0.18240177 0.20046607 0.21829924 0.22707 0.2181026 0.35697162 0.36651268] [0.69445853 0.68782624 0.65046154 0.5898181 0.58226972 0.58291506 0.5808514 0.5832094 0.58880314 0.59031607 0.58850111 0.585949 0.58413295 0.58586388 0.58947824 0.59350774 0.59774293 0.60023956 0.60173288 0.60356523 0.6048656 0.60606676 0.62345492 0.63862432 0.65292315 0.66770345 0.68764033 0.72723159 0.64313535 0.63733681] [0.49999717 0.4963172 0.47431932 0.42298557 0.42465325 0.42761693 0.42799633 0.43211621 0.44110917 0.4426603 0.43636553 0.4288844 0.42182227 0.417523 0.4141973 0.41092405 0.4068108 0.40156428 0.39569028 0.39020167 0.38571909 0.38225076 0.3796337 0.37738677 0.49788571 0.49731282 0.49709892 0.49709891 0.49709891 0.49709891] [1. 1. 1. 0.95864378 0.95731216 0.95471203 0.95189935 0.94799225 0.94427913 0.94019404 0.9337892 0.92558953 0.91749541 0.91214227 0.90794791 0.90432435 0.90080431 0.89679266 0.89235416 0.88800976 0.88429048 0.88164146 0.87997034 0.87867634 1. 1. 1. 1. 1. 1. ] [0. 0. 0. 0.04135622 0.04268784 0.04528797 0.04810065 0.05200775 0.05572087 0.05980596 0.0662108 0.07441047 0.08250459 0.08785773 0.09205209 0.09567565 0.09919569 0.10320734 0.10764584 0.11199024 0.11570952 0.11835854 0.12002966 0.12132366 0. 0. 0. 0. 0. 0. ] [0.19445041 0.20254734 0.22828124 0.29974818 0.33003645 0.34842171 0.36301272 0.37400478 0.38586872 0.39410806 0.40080386 0.40707976 0.41129886 0.41063703 0.40769442 0.40418065 0.40012994 0.39734819 0.39525346 0.39284781 0.39118685 0.38957461 0.37156698 0.35572096 0.34088342 0.32588221 0.30689507 0.26937113 0.35697162 0.36651268] [0.49999717 0.4963172 0.47431932 0.50569801 0.51002893 0.51819287 0.52419764 0.53613171 0.55255092 0.56227222 0.56878713 0.57770534 0.58683146 0.59323845 0.59830148 0.60227534 0.60520218 0.60797897 0.61098196 0.61418215 0.61713814 0.61896784 0.61969303 0.62003408 0.49788571 0.49731282 0.49709892 0.49709891 0.49709891 0.49709891] [0.69445853 0.68782624 0.65046158 0.67253053 0.6676454 0.673491 0.67705271 0.6872249 0.70024489 0.70992799 0.72092271 0.73476994 0.74914213 0.76157934 0.77358241 0.78485904 0.79613431 0.80665424 0.81702457 0.82754572 0.83628465 0.84278384 0.82922028 0.81194351 0.7933405 0.77528641 0.7674654 0.77850012 0.64313535 0.63733681] [0. 0. 0. 0. 0. 0. 0. 0. 0. 0. 0. 0. 0. 0. 0. 0. 0. 0. 0. 0. 0. 0. 0. 0. 0. 0. 0. 0. 0. 0. ] [0. 0. 0. 0. 0. 0. 0. 0. 0. 0. 0. 0. 0. 0. 0. 0. 0. 0. 0. 0. 0. 0. 0. 0. 0. 0. 0. 0. 0. 0. ] [0. 0. 0. 0. 0. 0. 0. 0. 0. 0. 0. 0. 0. 0. 0. 0. 0. 0. 0. 0. 0. 0. 0. 0. 0. 0. 0. 0. 0. 0. ] [0. 0. 0. 0. 0. 0. 0. 0. 0. 0. 0. 0. 0. 0. 0. 0. 0. 0. 0. 0. 0. 0. 0. 0. 0. 0. 0. 0. 0. 0. ] [0. 0. 0. 0. 0. 0. 0. 0. 0. 0. 0. 0. 0. 0. 0. 0. 0. 0. 0. 0. 0. 0. 0. 0. 0. 0. 0. 0. 0. 0. ] [0. 0. 0. 0. 0. 0. 0. 0. 0. 0. 0. 0. 0. 0. 0. 0. 0. 0. 0. 0. 0. 0. 0. 0. 0. 0. 0. 0. 0. 0. ]] | 2D array of the non-dimensional start point defined along the outer profile of a layer. The TE suction side is 0, the TE pressure side is 1. The first dimension represents each layer, the second dimension represents each entry along blade span.
blade.internal_structure_2d_fem.layer_end_nd |  | [[1. 1. 1. 1. 1. 1. 1. 1. 1. 1. 1. 1. 1. 1. 1. 1. 1. 1. 1. 1. 1. 1. 1. 1. 1. 1. 1. 1. 1. 1. ] [1. 1. 1. 1. 1. 1. 1. 1. 1. 1. 1. 1. 1. 1. 1. 1. 1. 1. 1. 1. 1. 1. 1. 1. 1. 1. 1. 1. 1. 1. ] [0.19445041 0.20254734 0.22828124 0.29974818 0.33003645 0.34842171 0.36301272 0.37400478 0.38586872 0.39410806 0.40080386 0.40707976 0.41129886 0.41063703 0.40769442 0.40418065 0.40012994 0.39734819 0.39525346 0.39284781 0.39118685 0.38957461 0.37156698 0.35572096 0.34088342 0.32588221 0.30689507 0.26937113 0.35697162 0.36651268] [0.69445853 0.68782624 0.65046158 0.67253053 0.6676454 0.673491 0.67705271 0.6872249 0.70024489 0.70992799 0.72092271 0.73476994 0.74914213 0.76157934 0.77358241 0.78485904 0.79613431 0.80665424 0.81702457 0.82754572 0.83628465 0.84278384 0.82922028 0.81194351 0.7933405 0.77528641 0.7674654 0.77850012 0.64313535 0.63733681] [0.49999717 0.4963172 0.47431932 0.50569801 0.51002893 0.51819287 0.52419764 0.53613171 0.55255092 0.56227222 0.56878713 0.57770534 0.58683146 0.59323845 0.59830148 0.60227534 0.60520218 0.60797897 0.61098196 0.61418215 0.61713814 0.61896784 0.61969303 0.62003408 0.49788571 0.49731282 0.49709892 0.49709891 0.49709891 0.49709891] [0. 0. 0. 0.04135622 0.04268784 0.04528797 0.04810065 0.05200775 0.05572087 0.05980596 0.0662108 0.07441047 0.08250459 0.08785773 0.09205209 0.09567565 0.09919569 0.10320734 0.10764584 0.11199024 0.11570952 0.11835854 0.12002966 0.12132366 0. 0. 0. 0. 0. 0. ] [0.19445041 0.20254734 0.2282812 0.21703575 0.24466077 0.25784577 0.26681141 0.26998928 0.27442697 0.27449614 0.26838226 0.25825882 0.24628967 0.23492157 0.22359024 0.21282935 0.20173856 0.1909335 0.17996178 0.16886732 0.1597678 0.15285753 0.16580162 0.18240177 0.20046607 0.21829924 0.22707 0.2181026 0.35697162 0.36651268] [0.49999717 0.4963172 0.47431932 0.42298557 0.42465325 0.42761693 0.42799633 0.43211621 0.44110917 0.4426603 0.43636553 0.4288844 0.42182227 0.417523 0.4141973 0.41092405 0.4068108 0.40156428 0.39569028 0.39020167 0.38571909 0.38225076 0.3796337 0.37738677 0.49788571 0.49731282 0.49709892 0.49709891 0.49709891 0.49709891] [0.69445853 0.68782624 0.65046154 0.5898181 0.58226972 0.58291506 0.5808514 0.5832094 0.58880314 0.59031607 0.58850111 0.585949 0.58413295 0.58586388 0.58947824 0.59350774 0.59774293 0.60023956 0.60173288 0.60356523 0.6048656 0.60606676 0.62345492 0.63862432 0.65292315 0.66770345 0.68764033 0.72723159 0.64313535 0.63733681] [1. 1. 1. 0.95864378 0.95731216 0.95471203 0.95189935 0.94799225 0.94427913 0.94019404 0.9337892 0.92558953 0.91749541 0.91214227 0.90794791 0.90432435 0.90080431 0.89679266 0.89235416 0.88800976 0.88429048 0.88164146 0.87997034 0.87867634 1. 1. 1. 1. 1. 1. ] [0. 0. 0. 0. 0. 0. 0. 0. 0. 0. 0. 0. 0. 0. 0. 0. 0. 0. 0. 0. 0. 0. 0. 0. 0. 0. 0. 0. 0. 0. ] [0. 0. 0. 0. 0. 0. 0. 0. 0. 0. 0. 0. 0. 0. 0. 0. 0. 0. 0. 0. 0. 0. 0. 0. 0. 0. 0. 0. 0. 0. ] [0. 0. 0. 0. 0. 0. 0. 0. 0. 0. 0. 0. 0. 0. 0. 0. 0. 0. 0. 0. 0. 0. 0. 0. 0. 0. 0. 0. 0. 0. ] [0. 0. 0. 0. 0. 0. 0. 0. 0. 0. 0. 0. 0. 0. 0. 0. 0. 0. 0. 0. 0. 0. 0. 0. 0. 0. 0. 0. 0. 0. ] [0. 0. 0. 0. 0. 0. 0. 0. 0. 0. 0. 0. 0. 0. 0. 0. 0. 0. 0. 0. 0. 0. 0. 0. 0. 0. 0. 0. 0. 0. ] [0. 0. 0. 0. 0. 0. 0. 0. 0. 0. 0. 0. 0. 0. 0. 0. 0. 0. 0. 0. 0. 0. 0. 0. 0. 0. 0. 0. 0. 0. ]] | 2D array of the non-dimensional end point defined along the outer profile of a layer. The TE suction side is 0, the TE pressure side is 1. The first dimension represents each layer, the second dimension represents each entry along blade span.
blade.internal_structure_2d_fem.layer_offset_y_pa | m | [[0. 0. 0. 0. 0. 0. 0. 0. 0. 0. 0. 0. 0. 0. 0. 0. 0. 0. 0. 0. 0. 0. 0. 0. 0. 0. 0. 0. 0. 0. ] [0. 0. 0. 0. 0. 0. 0. 0. 0. 0. 0. 0. 0. 0. 0. 0. 0. 0. 0. 0. 0. 0. 0. 0. 0. 0. 0. 0. 0. 0. ] [0. 0. 0. 0.04302157 0.05248174 0.06145094 0.06846194 0.07755848 0.08691958 0.09348053 0.10253782 0.11144464 0.11847514 0.12749075 0.13639135 0.14318943 0.1525361 0.160721 0.16821954 0.17783688 0.18557764 0.193368 0.20269436 0.20992407 0.21833262 0.22762078 0.23466065 0.2432801 0. 0. ] [0. 0. 0. 0.04302157 0.05248174 0.06145094 0.06846194 0.07755848 0.08691958 0.09348053 0.10253782 0.11144464 0.11847514 0.12749075 0.13639135 0.14318943 0.1525361 0.160721 0.16821954 0.17783688 0.18557764 0.193368 0.20269436 0.20992407 0.21833262 0.22762078 0.23466065 0.2432801 0. 0. ] [0. 0. 0. 0. 0. 0. 0. 0. 0. 0. 0. 0. 0. 0. 0. 0. 0. 0. 0. 0. 0. 0. 0. 0. 0. 0. 0. 0. 0. 0. ] [0. 0. 0. 0. 0. 0. 0. 0. 0. 0. 0. 0. 0. 0. 0. 0. 0. 0. 0. 0. 0. 0. 0. 0. 0. 0. 0. 0. 0. 0. ] [0. 0. 0. 0. 0. 0. 0. 0. 0. 0. 0. 0. 0. 0. 0. 0. 0. 0. 0. 0. 0. 0. 0. 0. 0. 0. 0. 0. 0. 0. ] [0. 0. 0. 0. 0. 0. 0. 0. 0. 0. 0. 0. 0. 0. 0. 0. 0. 0. 0. 0. 0. 0. 0. 0. 0. 0. 0. 0. 0. 0. ] [0. 0. 0. 0. 0. 0. 0. 0. 0. 0. 0. 0. 0. 0. 0. 0. 0. 0. 0. 0. 0. 0. 0. 0. 0. 0. 0. 0. 0. 0. ] [0. 0. 0. 0. 0. 0. 0. 0. 0. 0. 0. 0. 0. 0. 0. 0. 0. 0. 0. 0. 0. 0. 0. 0. 0. 0. 0. 0. 0. 0. ] [0. 0. 0. 0. 0. 0. 0. 0. 0. 0. 0. 0. 0. 0. 0. 0. 0. 0. 0. 0. 0. 0. 0. 0. 0. 0. 0. 0. 0. 0. ] [0. 0. 0. 0. 0. 0. 0. 0. 0. 0. 0. 0. 0. 0. 0. 0. 0. 0. 0. 0. 0. 0. 0. 0. 0. 0. 0. 0. 0. 0. ] [0. 0. 0. 0. 0. 0. 0. 0. 0. 0. 0. 0. 0. 0. 0. 0. 0. 0. 0. 0. 0. 0. 0. 0. 0. 0. 0. 0. 0. 0. ] [0. 0. 0. 0. 0. 0. 0. 0. 0. 0. 0. 0. 0. 0. 0. 0. 0. 0. 0. 0. 0. 0. 0. 0. 0. 0. 0. 0. 0. 0. ] [0. 0. 0. 0. 0. 0. 0. 0. 0. 0. 0. 0. 0. 0. 0. 0. 0. 0. 0. 0. 0. 0. 0. 0. 0. 0. 0. 0. 0. 0. ] [0. 0. 0. 0. 0. 0. 0. 0. 0. 0. 0. 0. 0. 0. 0. 0. 0. 0. 0. 0. 0. 0. 0. 0. 0. 0. 0. 0. 0. 0. ]] | 2D array of the offset along the y axis to set the position of a layer. Positive values move the layer towards the trailing edge, negative values towards the leading edge. The first dimension represents each layer, the second dimension represents each entry along blade span.
blade.internal_structure_2d_fem.layer_width | m | [[0.00000000e+00 0.00000000e+00 0.00000000e+00 0.00000000e+00 0.00000000e+00 0.00000000e+00 0.00000000e+00 0.00000000e+00 0.00000000e+00 0.00000000e+00 0.00000000e+00 0.00000000e+00 0.00000000e+00 0.00000000e+00 0.00000000e+00 0.00000000e+00 0.00000000e+00 0.00000000e+00 0.00000000e+00 0.00000000e+00 0.00000000e+00 0.00000000e+00 0.00000000e+00 0.00000000e+00 0.00000000e+00 0.00000000e+00 0.00000000e+00 0.00000000e+00 0.00000000e+00 0.00000000e+00] [0.00000000e+00 0.00000000e+00 0.00000000e+00 0.00000000e+00 0.00000000e+00 0.00000000e+00 0.00000000e+00 0.00000000e+00 0.00000000e+00 0.00000000e+00 0.00000000e+00 0.00000000e+00 0.00000000e+00 0.00000000e+00 0.00000000e+00 0.00000000e+00 0.00000000e+00 0.00000000e+00 0.00000000e+00 0.00000000e+00 0.00000000e+00 0.00000000e+00 0.00000000e+00 0.00000000e+00 0.00000000e+00 0.00000000e+00 0.00000000e+00 0.00000000e+00 0.00000000e+00 0.00000000e+00] [0.00000000e+00 0.00000000e+00 4.00003000e-07 8.00000000e-01 8.00000000e-01 8.00000000e-01 8.00000000e-01 8.00000000e-01 8.00000000e-01 8.00000000e-01 8.00000000e-01 8.00000000e-01 8.00000000e-01 8.00000000e-01 8.00000000e-01 8.00000000e-01 8.00000000e-01 8.00000000e-01 8.00000000e-01 8.00000000e-01 8.00000000e-01 8.00000000e-01 6.85715029e-01 5.71427514e-01 4.57142314e-01 3.42857114e-01 2.28571914e-01 1.14284400e-01 0.00000000e+00 0.00000000e+00] [0.00000000e+00 0.00000000e+00 4.00003000e-07 8.00000000e-01 8.00000000e-01 8.00000000e-01 8.00000000e-01 8.00000000e-01 8.00000000e-01 8.00000000e-01 8.00000000e-01 8.00000000e-01 8.00000000e-01 8.00000000e-01 8.00000000e-01 8.00000000e-01 8.00000000e-01 8.00000000e-01 8.00000000e-01 8.00000000e-01 8.00000000e-01 8.00000000e-01 6.85715029e-01 5.71427514e-01 4.57142314e-01 3.42857114e-01 2.28571914e-01 1.14284400e-01 0.00000000e+00 0.00000000e+00] [0.00000000e+00 0.00000000e+00 0.00000000e+00 8.00000000e-01 8.00000000e-01 8.00000000e-01 8.00000000e-01 8.00000000e-01 8.00000000e-01 8.00000000e-01 8.00000000e-01 8.00000000e-01 8.00000000e-01 8.00000000e-01 8.00000000e-01 8.00000000e-01 8.00000000e-01 8.00000000e-01 8.00000000e-01 8.00000000e-01 8.00000000e-01 8.00000000e-01 8.00000000e-01 8.00000000e-01 0.00000000e+00 0.00000000e+00 0.00000000e+00 0.00000000e+00 0.00000000e+00 0.00000000e+00] [0.00000000e+00 0.00000000e+00 0.00000000e+00 8.00000000e-01 8.00000000e-01 8.00000000e-01 8.00000000e-01 8.00000000e-01 8.00000000e-01 8.00000000e-01 8.00000000e-01 8.00000000e-01 8.00000000e-01 8.00000000e-01 8.00000000e-01 8.00000000e-01 8.00000000e-01 8.00000000e-01 8.00000000e-01 8.00000000e-01 8.00000000e-01 8.00000000e-01 8.00000000e-01 8.00000000e-01 0.00000000e+00 0.00000000e+00 0.00000000e+00 0.00000000e+00 0.00000000e+00 0.00000000e+00] [0.00000000e+00 0.00000000e+00 0.00000000e+00 0.00000000e+00 0.00000000e+00 0.00000000e+00 0.00000000e+00 0.00000000e+00 0.00000000e+00 0.00000000e+00 0.00000000e+00 0.00000000e+00 0.00000000e+00 0.00000000e+00 0.00000000e+00 0.00000000e+00 0.00000000e+00 0.00000000e+00 0.00000000e+00 0.00000000e+00 0.00000000e+00 0.00000000e+00 0.00000000e+00 0.00000000e+00 0.00000000e+00 0.00000000e+00 0.00000000e+00 0.00000000e+00 0.00000000e+00 0.00000000e+00] [0.00000000e+00 0.00000000e+00 0.00000000e+00 0.00000000e+00 0.00000000e+00 0.00000000e+00 0.00000000e+00 0.00000000e+00 0.00000000e+00 0.00000000e+00 0.00000000e+00 0.00000000e+00 0.00000000e+00 0.00000000e+00 0.00000000e+00 0.00000000e+00 0.00000000e+00 0.00000000e+00 0.00000000e+00 0.00000000e+00 0.00000000e+00 0.00000000e+00 0.00000000e+00 0.00000000e+00 0.00000000e+00 0.00000000e+00 0.00000000e+00 0.00000000e+00 0.00000000e+00 0.00000000e+00] [0.00000000e+00 0.00000000e+00 0.00000000e+00 0.00000000e+00 0.00000000e+00 0.00000000e+00 0.00000000e+00 0.00000000e+00 0.00000000e+00 0.00000000e+00 0.00000000e+00 0.00000000e+00 0.00000000e+00 0.00000000e+00 0.00000000e+00 0.00000000e+00 0.00000000e+00 0.00000000e+00 0.00000000e+00 0.00000000e+00 0.00000000e+00 0.00000000e+00 0.00000000e+00 0.00000000e+00 0.00000000e+00 0.00000000e+00 0.00000000e+00 0.00000000e+00 0.00000000e+00 0.00000000e+00] [0.00000000e+00 0.00000000e+00 0.00000000e+00 0.00000000e+00 0.00000000e+00 0.00000000e+00 0.00000000e+00 0.00000000e+00 0.00000000e+00 0.00000000e+00 0.00000000e+00 0.00000000e+00 0.00000000e+00 0.00000000e+00 0.00000000e+00 0.00000000e+00 0.00000000e+00 0.00000000e+00 0.00000000e+00 0.00000000e+00 0.00000000e+00 0.00000000e+00 0.00000000e+00 0.00000000e+00 0.00000000e+00 0.00000000e+00 0.00000000e+00 0.00000000e+00 0.00000000e+00 0.00000000e+00] [0.00000000e+00 0.00000000e+00 0.00000000e+00 0.00000000e+00 0.00000000e+00 0.00000000e+00 0.00000000e+00 0.00000000e+00 0.00000000e+00 0.00000000e+00 0.00000000e+00 0.00000000e+00 0.00000000e+00 0.00000000e+00 0.00000000e+00 0.00000000e+00 0.00000000e+00 0.00000000e+00 0.00000000e+00 0.00000000e+00 0.00000000e+00 0.00000000e+00 0.00000000e+00 0.00000000e+00 0.00000000e+00 0.00000000e+00 0.00000000e+00 0.00000000e+00 0.00000000e+00 0.00000000e+00] [0.00000000e+00 0.00000000e+00 0.00000000e+00 0.00000000e+00 0.00000000e+00 0.00000000e+00 0.00000000e+00 0.00000000e+00 0.00000000e+00 0.00000000e+00 0.00000000e+00 0.00000000e+00 0.00000000e+00 0.00000000e+00 0.00000000e+00 0.00000000e+00 0.00000000e+00 0.00000000e+00 0.00000000e+00 0.00000000e+00 0.00000000e+00 0.00000000e+00 0.00000000e+00 0.00000000e+00 0.00000000e+00 0.00000000e+00 0.00000000e+00 0.00000000e+00 0.00000000e+00 0.00000000e+00] [0.00000000e+00 0.00000000e+00 0.00000000e+00 0.00000000e+00 0.00000000e+00 0.00000000e+00 0.00000000e+00 0.00000000e+00 0.00000000e+00 0.00000000e+00 0.00000000e+00 0.00000000e+00 0.00000000e+00 0.00000000e+00 0.00000000e+00 0.00000000e+00 0.00000000e+00 0.00000000e+00 0.00000000e+00 0.00000000e+00 0.00000000e+00 0.00000000e+00 0.00000000e+00 0.00000000e+00 0.00000000e+00 0.00000000e+00 0.00000000e+00 0.00000000e+00 0.00000000e+00 0.00000000e+00] [0.00000000e+00 0.00000000e+00 0.00000000e+00 0.00000000e+00 0.00000000e+00 0.00000000e+00 0.00000000e+00 0.00000000e+00 0.00000000e+00 0.00000000e+00 0.00000000e+00 0.00000000e+00 0.00000000e+00 0.00000000e+00 0.00000000e+00 0.00000000e+00 0.00000000e+00 0.00000000e+00 0.00000000e+00 0.00000000e+00 0.00000000e+00 0.00000000e+00 0.00000000e+00 0.00000000e+00 0.00000000e+00 0.00000000e+00 0.00000000e+00 0.00000000e+00 0.00000000e+00 0.00000000e+00] [0.00000000e+00 0.00000000e+00 0.00000000e+00 0.00000000e+00 0.00000000e+00 0.00000000e+00 0.00000000e+00 0.00000000e+00 0.00000000e+00 0.00000000e+00 0.00000000e+00 0.00000000e+00 0.00000000e+00 0.00000000e+00 0.00000000e+00 0.00000000e+00 0.00000000e+00 0.00000000e+00 0.00000000e+00 0.00000000e+00 0.00000000e+00 0.00000000e+00 0.00000000e+00 0.00000000e+00 0.00000000e+00 0.00000000e+00 0.00000000e+00 0.00000000e+00 0.00000000e+00 0.00000000e+00] [0.00000000e+00 0.00000000e+00 0.00000000e+00 0.00000000e+00 0.00000000e+00 0.00000000e+00 0.00000000e+00 0.00000000e+00 0.00000000e+00 0.00000000e+00 0.00000000e+00 0.00000000e+00 0.00000000e+00 0.00000000e+00 0.00000000e+00 0.00000000e+00 0.00000000e+00 0.00000000e+00 0.00000000e+00 0.00000000e+00 0.00000000e+00 0.00000000e+00 0.00000000e+00 0.00000000e+00 0.00000000e+00 0.00000000e+00 0.00000000e+00 0.00000000e+00 0.00000000e+00 0.00000000e+00]] | 2D array of the width along the outer profile of a layer. The first dimension represents each layer, the second dimension represents each entry along blade span.
blade.ps.layer_thickness_param | m | [[0.0005 0.0005 0.0005 0.0005 0.0005 0.0005 0.0005 0.0005 0.0005 0.0005 0.0005 0.0005 0.0005 0.0005 0.0005 0.0005 0.0005 0.0005 0.0005 0.0005 0.0005 0.0005 0.0005 0.0005 0.0005 0.0005 0.0005 0.0005 0.0005 0.0005 ] [0.065 0.04803202 0.03328866 0.01946036 0.01406238 0.00860005 0.00436114 0.00310927 0.00208373 0.00135168 0.00129344 0.00124144 0.00117468 0.00110344 0.00103333 0.001 0.001 0.001 0.001 0.001 0.0010008 0.00102321 0.0010579 0.00108341 0.00106676 0.0010382 0.00100519 0.001 0.001 0.001 ] [0. 0.00275437 0.00550874 0.00826312 0.01101749 0.01519235 0.01960396 0.02401556 0.02842717 0.02890477 0.02780876 0.02671275 0.02561674 0.02467122 0.02383858 0.02300594 0.0221733 0.02116294 0.01991561 0.01866827 0.01742094 0.01668414 0.01722368 0.01776321 0.01830275 0.01811813 0.0135886 0.00905906 0.00452953 0. ] [0. 0.00275437 0.00550874 0.00826312 0.01101749 0.01519235 0.01960396 0.02401556 0.02842717 0.02890477 0.02780876 0.02671275 0.02561674 0.02467122 0.02383858 0.02300594 0.0221733 0.02116294 0.01991561 0.01866827 0.01742094 0.01668414 0.01722368 0.01776321 0.01830275 0.01811813 0.0135886 0.00905906 0.00452953 0. ] [0. 0. 0. 0.00311539 0.00326171 0.00340682 0.00340551 0.00297347 0.00251581 0.00212423 0.00188953 0.00165213 0.00146978 0.00136098 0.00124999 0.00123924 0.00132931 0.00141854 0.00141947 0.00138483 0.00135362 0.00144445 0.00160477 0.00176871 0. 0. 0. 0. 0. 0. ] [0. 0. 0. 0.00136275 0.00319176 0.0050478 0.00648177 0.00689325 0.00722084 0.00739295 0.00715531 0.00691703 0.00707768 0.00777966 0.00849833 0.00792182 0.00581414 0.00376226 0.00257649 0.00189672 0.00120612 0.00117022 0.00142953 0.00168148 0. 0. 0. 0. 0. 0. ] [0. 0. 0. 0.01024138 0.02265517 0.03514282 0.04575693 0.05162069 0.05714047 0.06082418 0.06010345 0.05943129 0.05649336 0.05031034 0.04406368 0.03957312 0.03686207 0.03412276 0.0305177 0.02637931 0.02224599 0.01905413 0.01631034 0.01355172 0. 0. 0. 0. 0. 0. ] [0. 0. 0. 0.00534483 0.0087931 0.01229472 0.01448001 0.01334483 0.01196531 0.01078275 0.01010345 0.00941379 0.00872414 0.00803448 0.00733334 0.007 0.007 0.007 0.007 0.007 0.007 0.007 0.007 0.007 0. 0. 0. 0. 0. 0. ] [0. 0. 0. 0.00141379 0.00555172 0.00975366 0.01260781 0.01217241 0.01148276 0.0107931 0.01010345 0.00939192 0.00900722 0.009 0.009 0.009 0.009 0.009 0.00858659 0.00789655 0.00720001 0.007 0.007 0.007 0. 0. 0. 0. 0. 0. ] [0. 0. 0. 0.00996552 0.01962069 0.02926141 0.03944147 0.05106897 0.0627985 0.06976925 0.06472414 0.05994249 0.05338882 0.04444828 0.03541638 0.02920715 0.02582759 0.02237931 0.01893103 0.01548276 0.01203352 0.01001859 0.00865517 0.00727586 0. 0. 0. 0. 0. 0. ] [0. 0. 0. 0.00050689 0.00057656 0.00064964 0.0007438 0.00091625 0.00108935 0.00122937 0.0012901 0.00135353 0.00142788 0.00152765 0.00162335 0.00171928 0.00181224 0.00191039 0.00194001 0.00194 0.00193411 0.00179915 0.0015924 0.00138639 0.00115196 0.00091052 0.00068073 0.00063724 0. 0. ] [0. 0. 0. 0.04265517 0.0392069 0.03573576 0.03282876 0.03134483 0.02996552 0.02858621 0.0272069 0.02583634 0.02416802 0.02210345 0.02006515 0.02 0.02 0.02 0.02 0.02 0.02 0.02 0.02 0.02 0.02 0.02 0.02 0.02 0. 0. ] [0. 0. 0. 0.00050689 0.00057656 0.00064964 0.0007438 0.00091625 0.00108935 0.00122937 0.0012901 0.00135353 0.00142788 0.00152765 0.00162335 0.00171928 0.00181224 0.00191039 0.00194001 0.00194 0.00193411 0.00179915 0.0015924 0.00138639 0.00115196 0.00091052 0.00068073 0.00063724 0. 0. ] [0. 0. 0. 0.00050689 0.00057656 0.00064964 0.0007438 0.00091625 0.00108935 0.00122937 0.0012901 0.00135353 0.00142788 0.00152765 0.00162335 0.00171928 0.00181224 0.00191039 0.00194001 0.00194 0.00193411 0.00179915 0.0015924 0.00138639 0.00115196 0.00091052 0.00068073 0.00063724 0. 0. ] [0. 0. 0. 0.04865517 0.0452069 0.04174529 0.03865415 0.03651724 0.03444828 0.03237931 0.03031034 0.02825075 0.02589202 0.02313793 0.02037275 0.02 0.02 0.02 0.02 0.02 0.02 0.02 0.02 0.02 0.02 0.02 0.02 0.02 0. 0. ] [0. 0. 0. 0.00050689 0.00057656 0.00064964 0.0007438 0.00091625 0.00108935 0.00122937 0.0012901 0.00135353 0.00142788 0.00152765 0.00162335 0.00171928 0.00181224 0.00191039 0.00194001 0.00194 0.00193411 0.00179915 0.0015924 0.00138639 0.00115196 0.00091052 0.00068073 0.00063724 0. 0. ]] | 2D array of the thickness of the layers of the blade structure after the parametrization. The first dimension represents each layer, the second dimension represents each entry along blade span.
blade.fatigue.sparU_sigma_ult | Pa | [6.e+08]
blade.fatigue.sparU_wohlerA | Pa | [6.e+08]
blade.fatigue.sparU_wohlerexp |  | [1.]
blade.fatigue.sparL_sigma_ult | Pa | [6.e+08]
blade.fatigue.sparL_wohlerA | Pa | [6.e+08]
blade.fatigue.sparL_wohlerexp |  | [1.]
blade.fatigue.teU_sigma_ult | Pa | [1.]
blade.fatigue.teU_wohlerA | Pa | [1.]
blade.fatigue.teU_wohlerexp |  | [1.]
blade.fatigue.teL_sigma_ult | Pa | [1.]
blade.fatigue.teL_wohlerA | Pa | [1.]
blade.fatigue.teL_wohlerexp |  | [1.]
nacelle.uptilt | rad | [0.08726] | Nacelle uptilt angle. A standard machine has positive values.
nacelle.distance_tt_hub | m | [2.] | Vertical distance from tower top plane to hub flange
nacelle.overhang | m | [5.] | Horizontal distance from tower top edge to hub flange
nacelle.gearbox_efficiency |  | [0.955] | Efficiency of the gearbox. Set to 1.0 for direct-drive
nacelle.gear_ratio |  | [97.] | Total gear ratio of drivetrain (use 1.0 for direct)
nacelle.distance_hub2mb | m | [2.] | Distance from hub flange to first main bearing along shaft
nacelle.distance_mb2mb | m | [1.] | Distance from first to second main bearing along shaft
nacelle.L_generator | m | [2.] | Generator length along shaft
nacelle.lss_diameter | m | [0.577 0.577] | Diameter of low speed shaft
nacelle.lss_wall_thickness | m | [0.288 0.288] | Thickness of low speed shaft
nacelle.damping_ratio |  | [0.01] | Damping ratio for the drivetrain system
nacelle.brake_mass_user | kg | [0.] | Override regular regression-based calculation of brake mass with this value
nacelle.hvac_mass_coeff | kg/kW/m | [0.025] | Regression-based scaling coefficient on machine rating to get HVAC system mass
nacelle.converter_mass_user | kg | [0.] | Override regular regression-based calculation of converter mass with this value
nacelle.transformer_mass_user | kg | [0.] | Override regular regression-based calculation of transformer mass with this value
nacelle.hss_length | m | [1.5] | Length of high speed shaft
nacelle.hss_diameter | m | [0.288 0.288] | Diameter of high speed shaft
nacelle.hss_wall_thickness | m | [0.144 0.144] | Wall thickness of high speed shaft
nacelle.bedplate_flange_width | m | [1.] | Bedplate I-beam flange width
nacelle.bedplate_flange_thickness | m | [0.05] | Bedplate I-beam flange thickness
nacelle.bedplate_web_thickness | m | [0.05] | Bedplate I-beam web thickness
nacelle.mb1Type | Unavailable | CARB | Type of main bearing: CARB / CRB / SRB / TRB
nacelle.mb2Type | Unavailable | SRB | Type of main bearing: CARB / CRB / SRB / TRB
nacelle.uptower | Unavailable | TRUE | If power electronics are located uptower (True) or at tower base (False)
nacelle.lss_material | Unavailable | steel | Material name identifier for the low speed shaft
nacelle.hss_material | Unavailable | steel | Material name identifier for the high speed shaft
nacelle.bedplate_material | Unavailable | steel | Material name identifier for the bedplate
nacelle.gear_configuration | Unavailable | eep | 3-letter string of Es or Ps to denote epicyclic or parallel gear configuration
nacelle.planet_numbers | Unavailable | [3, 3, 0] | Number of planets for epicyclic stages (use 0 for parallel)
generator.B_r | T | [1.2]
generator.P_Fe0e | W/kg | [1.]
generator.P_Fe0h | W/kg | [4.]
generator.S_N |  | [-0.002]
generator.alpha_p |  | [1.09955743]
generator.b_r_tau_r |  | [0.45]
generator.b_ro | m | [0.004]
generator.b_s_tau_s |  | [0.45]
generator.b_so | m | [0.004]
generator.cofi |  | [0.9]
generator.freq | Hz | [60.]
generator.h_i | m | [0.001]
generator.h_sy0 |  | [0.]
generator.h_w | m | [0.005]
generator.k_fes |  | [0.9]
generator.k_fillr |  | [0.55]
generator.k_fills |  | [0.65]
generator.k_s |  | [0.2]
generator.mu_0 | m*kg/s**2/A**2 | [1.25663706e-06]
generator.mu_r | m*kg/s**2/A**2 | [1.06]
generator.p |  | [3.]
generator.phi | rad | [1.57079633]
generator.ratio_mw2pp |  | [0.7]
generator.resist_Cu | ohm/m | [2.52e-08]
generator.sigma | Pa | [21500.]
generator.y_tau_p |  | [0.8]
generator.y_tau_pr |  | [0.8333333]
generator.I_0 | A | [40.]
generator.d_r | m | [0.]
generator.h_m | m | [0.]
generator.h_0 | m | [0.01]
generator.h_s | m | [0.08]
generator.len_s | m | [0.49]
generator.n_r |  | [0.]
generator.rad_ag | m | [0.61]
generator.t_wr | m | [0.]
generator.n_s |  | [0.]
generator.b_st | m | [0.]
generator.d_s | m | [0.]
generator.t_ws | m | [0.]
generator.rho_Copper | kg/m**3 | [8900.]
generator.rho_Fe | kg/m**3 | [7700.]
generator.rho_Fes | kg/m**3 | [7850.]
generator.rho_PM | kg/m**3 | [7450.]
generator.C_Cu | USD/kg | [4.786]
generator.C_Fe | USD/kg | [0.556]
generator.C_Fes | USD/kg | [0.50139]
generator.C_PM | USD/kg | [50.]
generator.B_symax | T | [1.3]
generator.S_Nmax |  | [-0.2]
generator.m | Unavailable | 3
generator.q1 | Unavailable | 5
generator.q2 | Unavailable | 4
tower.ref_axis | m | [[ 0. 0. 0. ] [ 0. 0. 10.8 ] [ 0. 0. 21.61] [ 0. 0. 32.41] [ 0. 0. 43.22] [ 0. 0. 54.02] [ 0. 0. 64.82] [ 0. 0. 75.63] [ 0. 0. 86.43] [ 0. 0. 97.23] [ 0. 0. 108. ]] | 2D array of the coordinates (x,y,z) of the tower reference axis. The coordinate system is the global coordinate system of OpenFAST: it is placed at tower base with x pointing downwind, y pointing on the side and z pointing vertically upwards. A standard tower configuration will have zero x and y values and positive z values.
tower.diameter | m | [4. 4. 4. 4. 4. 4. 4. 4. 4. 3.87 3.87] | 1D array of the outer diameter values defined along the tower axis.
tower.cd |  | [0.5 0.5 0.5 0.5 0.5 0.5 0.5 0.5 0.5 0.5 0.5] | 1D array of the drag coefficients defined along the tower height.
tower.layer_thickness | m | [[0.04237849 0.02908202 0.02435386 0.02191269 0.0164464 0.01559457 0.01267209 0.00711073 0.0097997 0.00476741 0.00703374]] | 2D array of the thickness of the layers of the tower structure. The first dimension represents each layer, the second dimension represents each piecewise-constant entry of the tower sections.
tower.outfitting_factor |  | [1.07] | Multiplier that accounts for secondary structure mass inside of tower
tower.layer_name | Unavailable | ['tower_wall'] | 1D array of the names of the layers modeled in the tower structure.
tower.layer_mat | Unavailable | ['steel'] | 1D array of the names of the materials of each layer modeled in the tower structure.
env.rho_air | kg/m**3 | [1.225] | Density of air
env.mu_air | kg/m/s | [1.81e-05] | Dynamic viscosity of air
env.shear_exp |  | [0.2] | Shear exponent of the wind.
env.speed_sound_air | m/s | [340.] | Speed of sound in air.
env.weibull_k |  | [2.] | Shape parameter of the Weibull probability density function of the wind.
env.rho_water | kg/m**3 | [1025.] | Density of ocean water
env.mu_water | kg/m/s | [0.0013351] | Dynamic viscosity of ocean water
env.water_depth | m | [0.] | Water depth for analysis. Values > 0 mean offshore
env.Hsig_wave | m | [0.] | Significant wave height
env.Tsig_wave | s | [0.] | Significant wave period
env.G_soil | N/m**2 | [1.4e+08] | Shear stress of soil
env.nu_soil |  | [0.4] | Poisson ratio of soil
costs.offset_tcc_per_kW | USD/kW | [0.] | Offset to turbine capital cost
costs.bos_per_kW | USD/kW | [459.] | Balance of station/plant capital cost
costs.opex_per_kW | USD/kW/year | [44.] | Average annual operational expenditures of the turbine
costs.wake_loss_factor |  | [0.15] | The losses in AEP due to waked conditions
costs.fixed_charge_rate |  | [0.075] | Fixed charge rate for coe calculation
costs.labor_rate | USD/h | [58.8]
costs.painting_rate | USD/m**2 | [30.]
costs.blade_mass_cost_coeff | USD/kg | [14.6]
costs.hub_mass_cost_coeff | USD/kg | [3.9]
costs.pitch_system_mass_cost_coeff | USD/kg | [22.1]
costs.spinner_mass_cost_coeff | USD/kg | [11.1]
costs.lss_mass_cost_coeff | USD/kg | [11.9]
costs.bearing_mass_cost_coeff | USD/kg | [4.5]
costs.gearbox_mass_cost_coeff | USD/kg | [12.9]
costs.hss_mass_cost_coeff | USD/kg | [6.8]
costs.generator_mass_cost_coeff | USD/kg | [12.4]
costs.bedplate_mass_cost_coeff | USD/kg | [2.9]
costs.yaw_mass_cost_coeff | USD/kg | [8.3]
costs.converter_mass_cost_coeff | USD/kg | [18.8]
costs.transformer_mass_cost_coeff | USD/kg | [18.8]
costs.hvac_mass_cost_coeff | USD/kg | [124.]
costs.cover_mass_cost_coeff | USD/kg | [5.7]
costs.elec_connec_machine_rating_cost_coeff | USD/kW | [41.85]
costs.platforms_mass_cost_coeff | USD/kg | [17.1]
costs.tower_mass_cost_coeff | USD/kg | [2.9]
costs.controls_machine_rating_cost_coeff | USD/kW | [21.15]
costs.crane_cost | USD | [12000.]
costs.electricity_price | USD/kW/h | [0.04]
costs.reserve_margin_price | USD/kW/year | [120.]
costs.capacity_credit |  | [0.]
costs.benchmark_price | USD/kW/h | [0.071]
costs.turbine_number | Unavailable | 178 | Number of turbines at plant
high_level_tower_props.tower_ref_axis | m | [[ 0. 0. 0. ] [ 0. 0. 7.8 ] [ 0. 0. 15.60722222] [ 0. 0. 23.40722222] [ 0. 0. 31.21444444] [ 0. 0. 39.01444444] [ 0. 0. 46.81444444] [ 0. 0. 54.62166667] [ 0. 0. 62.42166667] [ 0. 0. 70.22166667] [ 0. 0. 78. ]] | 2D array of the coordinates (x,y,z) of the tower reference axis. The coordinate system is the global coordinate system of OpenFAST: it is placed at tower base with x pointing downwind, y pointing on the side and z pointing vertically upwards. A standard tower configuration will have zero x and y values and positive z values.
high_level_tower_props.hub_height | m | [80.] | Height of the hub in the global reference system, i.e. distance rotor center to ground.
af_3d.cl_corrected |  | [[[[ 0. ]] [[ 0. ]] [[ 0. ]] ... [[ 0. ]] [[ 0. ]] [[ 0. ]]] [[[ 0. ]] [[ 0.00622917]] [[ 0.01251542]] ... [[-0.01251542]] [[-0.00622917]] [[ 0. ]]] [[[ 0. ]] [[ 0.05282189]] [[ 0.10612769]] ... [[-0.10612769]] [[-0.05282189]] [[ 0. ]]] ... [[[ 0. ]] [[ 0.14947178]] [[ 0.30031292]] ... [[-0.28168874]] [[-0.14020225]] [[ 0. ]]] [[[ 0. ]] [[ 0.14947178]] [[ 0.30031292]] ... [[-0.28168874]] [[-0.14020225]] [[ 0. ]]] [[[ 0. ]] [[ 0.14947178]] [[ 0.30031292]] ... [[-0.28168874]] [[-0.14020225]] [[ 0. ]]]] | Lift coefficient corrected with CCBlade.Polar.
af_3d.cd_corrected |  | [[[[0.5 ]] [[0.5 ]] [[0.5 ]] ... [[0.5 ]] [[0.5 ]] [[0.5 ]]] [[[0.49829854]] [[0.49937378]] [[0.49941948]] ... [[0.49941948]] [[0.49937378]] [[0.49829854]]] [[[0.44399418]] [[0.45177895]] [[0.4548462 ]] ... [[0.4548462 ]] [[0.45177895]] [[0.44399418]]] ... [[[0.037696 ]] [[0.037696 ]] [[0.04523516]] ... [[0.04705176]] [[0.03860026]] [[0.037696 ]]] [[[0.037696 ]] [[0.037696 ]] [[0.04523516]] ... [[0.04705176]] [[0.03860026]] [[0.037696 ]]] [[[0.037696 ]] [[0.037696 ]] [[0.04523516]] ... [[0.04705176]] [[0.03860026]] [[0.037696 ]]]] | Drag coefficient corrected with CCBlade.Polar.
af_3d.cm_corrected |  | [[[[ 0.00000000e+00]] [[ 0.00000000e+00]] [[-2.77555756e-17]] ... [[ 0.00000000e+00]] [[ 0.00000000e+00]] [[ 0.00000000e+00]]] [[[ 0.00000000e+00]] [[ 7.76775909e-03]] [[ 1.56066808e-02]] ... [[-1.95083510e-02]] [[-9.70969886e-03]] [[ 0.00000000e+00]]] [[[ 0.00000000e+00]] [[ 6.31301215e-02]] [[ 1.26838596e-01]] ... [[-1.58548245e-01]] [[-7.89126519e-02]] [[ 0.00000000e+00]]] ... [[[ 2.00000000e-01]] [[ 2.00000000e-01]] [[ 2.39999774e-01]] ... [[-2.99999718e-01]] [[-6.87686133e-02]] [[ 2.00000000e-01]]] [[[ 2.00000000e-01]] [[ 2.00000000e-01]] [[ 2.39999774e-01]] ... [[-2.99999718e-01]] [[-6.87686133e-02]] [[ 2.00000000e-01]]] [[[ 2.00000000e-01]] [[ 2.00000000e-01]] [[ 2.39999774e-01]] ... [[-2.99999718e-01]] [[-6.87686133e-02]] [[ 2.00000000e-01]]]] | Moment coefficient corrected with CCblade.Polar.
tower_grid.s |  | [0. 0.1 0.20009259 0.30009259 0.40018519 0.50018519 0.60018519 0.70027778 0.80027778 0.90027778 1. ] | 1D array of the non-dimensional grid defined along the tower axis (0-tower base, 1-tower top)
tower_grid.height | m | [78.] | Scalar of the tower height computed along the z axis.
tower_grid.length | m | [78.] | Scalar of the tower length computed along its curved axis. A standard straight tower will be as high as long.
tower_grid.foundation_height | m | [0.] | Foundation height in respect to the ground level.
rotorse.ccblade.CP |  | [0.46262457] | Rotor power coefficient
rotorse.ccblade.CM |  | [0.17538666] | Blade flapwise moment coefficient
rotorse.ccblade.local_airfoil_velocities | m/s | [ 8.51276505 9.83073629 11.53131933 13.43728416 15.89307404 18.28203066 20.72499622 23.19970821 25.69901086 28.21743374 30.75704984 33.31781407 35.89386051 38.48188403 41.0763736 43.67418469 46.27768247 48.88258803 51.48222951 54.1016021 56.70615641 59.32739028 61.94857788 64.56226079 67.1839596 69.79423128 72.40233209 75.00858956 77.62301149 79.51907589] | Local relative velocities for the airfoils
rotorse.ccblade.P | W | [0.] | Rotor aerodynamic power
rotorse.ccblade.T | N*m | [0.] | Rotor aerodynamic thrust
rotorse.ccblade.Q | N*m | [0.] | Rotor aerodynamic torque
rotorse.ccblade.M | N*m | [0.] | Blade root flapwise moment
rotorse.ccblade.a |  | [0.12834467 0.081666 0.10957653 0.24108873 0.31042048 0.30891844 0.31000209 0.31356319 0.31974629 0.32871744 0.33064522 0.32988522 0.3244424 0.31418079 0.30572674 0.3017269 0.2978643 0.30221769 0.31510902 0.30273301 0.31950798 0.31222197 0.30937751 0.31310925 0.30237574 0.30792893 0.32098624 0.33898779 0.33334332 0.20620101] | Axial induction along blade span
rotorse.ccblade.ap |  | [-0.12834467 -0.06631175 -0.0173258 0.04535311 0.06385183 0.04964407 0.03984534 0.03252459 0.02700891 0.02279049 0.0191291 0.01629115 0.01391289 0.01187418 0.01024502 0.00899539 0.00796734 0.00726716 0.00670364 0.00595211 0.005589 0.00507613 0.00473005 0.00436288 0.00395034 0.00365549 0.00347255 0.00335523 0.00310589 0.00215148] | Tangential induction along blade span
rotorse.ccblade.alpha | deg | [42.90746578 34.75865178 23.90093805 12.377547 6.67440629 5.31043425 4.80559642 4.76665542 4.84046788 4.88280441 5.25739535 5.64877854 5.8506153 5.72898995 5.50927515 5.22723449 4.95939369 4.6365796 4.27459592 4.19401396 3.81315522 3.62012212 3.25816366 2.77571568 2.4519268 2.14447007 2.45725402 3.51433708 5.28517084 8.24765475] | Angles of attack along blade span
rotorse.ccblade.cl |  | [1.23532932e-18 5.20763710e-02 3.93599190e-01 1.04498561e+00 1.12355413e+00 1.02188902e+00 9.61673045e-01 9.29636006e-01 9.14838897e-01 9.16974089e-01 9.40726547e-01 9.79273161e-01 1.00388227e+00 9.85407605e-01 9.58358073e-01 9.35531908e-01 9.13212687e-01 9.09406543e-01 9.23327348e-01 8.96062172e-01 9.12195414e-01 8.81376008e-01 8.49753527e-01 8.24474657e-01 7.75526583e-01 7.50935900e-01 7.85963655e-01 9.10773743e-01 1.10132619e+00 1.39933555e+00] | Lift coefficients along blade span
rotorse.ccblade.cd |  | [0.5 0.50493147 0.4862237 0.29108787 0.08388958 0.04918439 0.02922528 0.01911923 0.01392535 0.0114656 0.01170672 0.01146358 0.01153824 0.01163632 0.01160797 0.01127691 0.0107729 0.00956023 0.00949672 0.00917009 0.00892087 0.00814325 0.0061538 0.00631886 0.00604504 0.00645525 0.00646378 0.00637617 0.00724617 0.01221598] | Drag coefficients along blade span
rotorse.ccblade.cl_n_opt |  | [1.23532932e-18 1.10903055e+00 9.15448952e-01 9.95964556e-01 9.11037747e-01 8.90181552e-01 7.54448855e-01 1.39933555e+00] | Lift coefficients along blade span
rotorse.ccblade.cd_n_opt |  | [0.5 0.0789317 0.01322256 0.01158028 0.01007994 0.00836543 0.00639665 0.01221598] | Drag coefficients along blade span
rotorse.ccblade.Px_b | N/m | [ 55.63101461 87.67867254 191.30460758 479.05327816 691.62847567 821.54691075 956.69514118 1098.63770078 1249.12100199 1409.69455561 1558.28348254 1702.17825976 1833.58688188 1947.32939023 2062.15341007 2190.86637158 2318.68262805 2483.943161 2692.08554306 2779.15709937 3013.00478634 3119.87165476 3240.5066522 3386.51421475 3411.87801845 3494.29707718 3536.68548106 3422.70673974 2743.86994245 1104.26785334] | Distributed loads in blade-aligned x-direction
rotorse.ccblade.Py_b | N/m | [ 28.46330413 51.14485731 30.48920868 -116.76071014 -224.97045658 -246.26164695 -264.06381718 -276.67752713 -285.59511855 -291.6382098 -293.85931114 -297.04504478 -299.28727136 -300.09943852 -300.4253801 -301.5046226 -302.87695796 -307.59209054 -310.13180631 -310.34202126 -313.2452639 -314.82528349 -320.55246934 -317.74875313 -311.94003725 -301.3682699 -288.30142858 -264.59021207 -207.0262064 -95.64671906] | Distributed loads in blade-aligned y-direction
rotorse.ccblade.Pz_b | N/m | [0. 0. 0. 0. 0. 0. 0. 0. 0. 0. 0. 0. 0. 0. 0. 0. 0. 0. 0. 0. 0. 0. 0. 0. 0. 0. 0. 0. 0. 0.] | Distributed loads in blade-aligned z-direction
rotorse.ccblade.Px_af | N/m | [ 42.54404468 66.12037963 172.43754335 492.31411426 726.65721228 856.80948997 991.04966404 1130.71968408 1278.28170213 1435.74120986 1580.76397986 1721.38463156 1850.22890834 1962.66195993 2076.56697063 2204.58670339 2331.84863935 2496.71373839 2704.28675843 2790.88931556 3024.36364678 3131.15458223 3252.31407444 3398.56028954 3424.01008785 3505.81119853 3546.28523574 3427.85206045 2741.57877212 1098.28465869] | Distributed loads in airfoil x-direction
rotorse.ccblade.Py_af | N/m | [ 45.770883 77.01585191 88.27422257 27.4211532 -30.51148213 -38.23118122 -53.0646409 -70.91013765 -88.67772759 -104.58854544 -125.64213738 -149.93844363 -168.12706782 -173.52077138 -174.93345068 -174.92273381 -174.65825045 -176.08813064 -174.18219373 -175.96357987 -171.88650292 -169.07123784 -161.52526047 -138.67499819 -119.88793901 -101.1075562 -122.97533271 -186.4394224 -235.4314071 -149.4208662 ] | Distributed loads in airfoil y-direction
rotorse.ccblade.Pz_af | N/m | [0. 0. 0. 0. 0. 0. 0. 0. 0. 0. 0. 0. 0. 0. 0. 0. 0. 0. 0. 0. 0. 0. 0. 0. 0. 0. 0. 0. 0. 0.] | Distributed loads in airfoil z-direction
rotorse.ccblade.LiftF | N/m | [3.55271368e-15 1.04135747e+01 1.21885682e+02 4.74993144e+02 7.25278675e+02 8.56670313e+02 9.92011308e+02 1.13270145e+03 1.28120549e+03 1.43943310e+03 1.58562649e+03 1.72778399e+03 1.85772921e+03 1.97018024e+03 2.08376944e+03 2.21135478e+03 2.33821786e+03 2.50277731e+03 2.70974714e+03 2.79628458e+03 3.02909935e+03 3.13558205e+03 3.25623727e+03 3.40128847e+03 3.42600424e+03 3.50713929e+03 3.54829683e+03 3.43283437e+03 2.75160941e+03 1.10836012e+03] | Distributed lift force
rotorse.ccblade.DragF | N/m | [ 62.4897549 100.96981485 150.5686726 132.31258302 54.15255144 41.23227524 30.14725853 23.29554144 19.50205092 17.99828981 19.73206542 20.22580595 21.35203889 23.26513984 25.23935716 26.65568914 27.58325699 26.31069153 27.87062596 28.61653153 29.6232577 28.97041789 23.58123387 26.06784393 26.70486008 30.14834433 29.18127451 24.0326829 18.10421063 9.67581015] | Distributed drag force
rotorse.ccblade.L_n_opt | N/m | [3.55271368e-15 7.44048909e+02 1.32641338e+03 1.90592251e+03 2.43225183e+03 3.10515843e+03 3.49554857e+03 1.10836012e+03] | Distributed lift force
rotorse.ccblade.D_n_opt | N/m | [62.4897549 52.3067977 19.07240489 22.1719393 26.85607673 29.15694355 29.65641801 9.67581015] | Distributed drag force
rotorse.wt_class.V_mean | m/s | [7.5]
rotorse.wt_class.V_extreme1 | m/s | [30.]
rotorse.wt_class.V_extreme50 | m/s | [52.5]
rotorse.re.precomp.z | m | [ 2. 3.37664536 4.75329071 6.12993607 7.50658142 8.88322678 10.25987214 11.63651749 13.01316285 14.38980821 15.76645356 17.14309892 18.51974427 19.89638963 21.27303499 22.64968034 24.0263257 25.40297105 26.77961641 28.15626177 29.53290712 30.90955248 32.28619783 33.66284319 35.03948855 36.4161339 37.79277926 39.16942462 40.54606997 41.92271533] | locations of properties along beam
rotorse.re.Tw_iner | m | [14.48776845 18.81930448 17.97494953 19.14373183 15.81475296 14.06310446 13.71113313 14.21794917 15.18799181 14.59978697 12.51962667 10.74841707 9.52774768 9.03766438 8.76774413 8.68588851 8.72920279 8.49582985 7.87316682 7.28145383 6.96058133 6.50943588 6.37118083 6.20694893 8.29646802 7.64796091 5.25240238 2.67030415 0.38212027 -1.82115958] | Orientation of the section principal inertia axes with respect the blade reference plane
rotorse.re.x_tc | m | [ 0.02268714 0.02458021 0.37277872 0.52181272 0.57572991 0.4951006 0.43330502 0.31196094 0.18290774 0.12695828 0.08989758 0.05494238 0.03534222 0.02950915 0.02795788 0.02614175 0.02394557 0.02822768 0.03352005 0.03868046 0.0418701 0.04629597 0.0518272 0.05764223 0.06181933 0.06320225 0.05280816 0.03327442 0.00873884 -0.00090783] | X-coordinate of the tension-center offset with respect to the XR-YR axes
rotorse.re.y_tc | m | [-7.24270869e-05 6.28824135e-02 3.11154542e-01 4.62077288e-01 5.67831815e-01 5.62027294e-01 4.78998134e-01 4.15240507e-01 3.67215303e-01 3.41852353e-01 3.20188581e-01 2.98324042e-01 2.87565886e-01 2.95138184e-01 3.04237081e-01 2.91228592e-01 2.55913098e-01 2.21054690e-01 2.02563966e-01 1.96296948e-01 1.89451731e-01 1.93310664e-01 2.04416438e-01 2.15396131e-01 2.19048889e-01 2.30514867e-01 2.39136881e-01 2.32027838e-01 1.47064386e-01 4.78985815e-02] | Chordwise offset of the section tension-center with respect to the XR-YR axes
rotorse.re.x_sc | m | [ 0.02268714 0.02458021 0.37277872 0.5213471 0.57595694 0.49602589 0.43496745 0.31382594 0.18450111 0.12819841 0.09069969 0.05539063 0.03558104 0.02969281 0.02813734 0.026276 0.02396589 0.02817731 0.03347685 0.03866874 0.04186818 0.04631473 0.05184943 0.05766825 0.06184763 0.06324053 0.05290455 0.03355418 0.00873884 -0.00090783] | X-coordinate of the shear-center offset with respect to the XR-YR axes
rotorse.re.y_sc | m | [-7.24270869e-05 6.28824135e-02 3.11154542e-01 4.60118297e-01 5.70303231e-01 5.66461157e-01 4.83626246e-01 4.18922442e-01 3.69989381e-01 3.44780769e-01 3.23180565e-01 3.01123231e-01 2.90363010e-01 2.98335807e-01 3.07881598e-01 2.94834672e-01 2.58789190e-01 2.23125645e-01 2.04190213e-01 1.97786833e-01 1.90835112e-01 1.94688952e-01 2.05867728e-01 2.16878887e-01 2.20566046e-01 2.32121600e-01 2.41607912e-01 2.37875924e-01 1.47064386e-01 4.78985815e-02] | Chordwise offset of the section shear-center with respect to the reference frame, XR-YR
rotorse.re.x_cg | m | [ 0.02268714 0.02458021 0.37277872 0.51664016 0.57408987 0.48738186 0.42238198 0.30320099 0.18140388 0.13036037 0.09568116 0.06152553 0.04149539 0.03469455 0.03210789 0.02972449 0.0274191 0.03131545 0.03583996 0.04026032 0.04300312 0.04703946 0.05257963 0.05842489 0.06232187 0.06376419 0.05292607 0.03202537 0.00873884 -0.00090783] | X-coordinate of the center-of-mass offset with respect to the XR-YR axes
rotorse.re.y_cg | m | [-7.24270869e-05 6.28824135e-02 3.11154545e-01 5.10573949e-01 6.35881839e-01 6.49855541e-01 6.04627915e-01 5.51216248e-01 5.01662586e-01 4.65995542e-01 4.18666244e-01 3.72031605e-01 3.38932711e-01 3.28363128e-01 3.23816703e-01 3.04416215e-01 2.68724137e-01 2.33986763e-01 2.13571810e-01 2.04306361e-01 1.95630884e-01 1.97608450e-01 2.08267511e-01 2.19295243e-01 2.22800251e-01 2.35607569e-01 2.41235410e-01 2.17388796e-01 1.47064386e-01 4.78985815e-02] | Chordwise offset of the section center of mass with respect to the XR-YR axes
rotorse.re.precomp.flap_iner | kg/m | [7.89964885e+02 9.49834784e+02 6.87235913e+02 3.26171437e+02 1.73609215e+02 9.70722936e+01 5.69999247e+01 4.33897759e+01 3.45060023e+01 2.62023700e+01 1.86142338e+01 1.27536664e+01 9.10200200e+00 7.24669086e+00 6.04852221e+00 5.17277653e+00 4.40939397e+00 3.57520332e+00 2.77784671e+00 2.15719247e+00 1.73135306e+00 1.45853993e+00 1.21347822e+00 1.00132755e+00 7.50506399e-01 5.43299124e-01 2.45305987e-01 6.24069380e-02 6.87212012e-03 1.77566459e-04] | Section flap inertia about the Y_G axis per unit length.
rotorse.re.precomp.edge_iner | kg/m | [7.90000424e+02 9.74571601e+02 8.95267132e+02 6.36018338e+02 5.00792506e+02 3.33280358e+02 2.13066667e+02 1.59766345e+02 1.23881724e+02 9.49762289e+01 6.94110722e+01 4.88682525e+01 3.63891479e+01 3.08544989e+01 2.72056321e+01 2.29789513e+01 1.77219517e+01 1.32664318e+01 1.03966493e+01 8.57167803e+00 7.18227569e+00 6.76372897e+00 5.96016763e+00 5.41693684e+00 2.64985062e+00 2.13497533e+00 1.37758288e+00 6.35143476e-01 1.26354086e-01 3.48768169e-03] | Section lag inertia about the X_G axis per unit length
rotorse.re.precomp.blade_mass | kg | [7144.30994693] | mass of one blade
rotorse.re.precomp.blade_moment_of_inertia | kg*m**2 | [1543457.45645315] | mass moment of inertia of blade about hub
rotorse.re.precomp.mass_all_blades | kg | [21432.92984078] | mass of all blades
rotorse.re.precomp.I_all_blades | kg*m**2 | [4630372.36935946 2315186.18467973 2315186.18467973 0. 0. 0. ] | mass moments of inertia of all blades in hub c.s. order:Ixx, Iyy, Izz, Ixy, Ixz, Iyz
rotorse.re.sc_ss_mats |  | [[0. 0. 0. 0. 0. 0. 0. 0. 0.] [0. 0. 0. 0. 0. 0. 0. 0. 0.] [1. 1. 0. 1. 0. 0. 0. 0. 0.] [1. 1. 0. 1. 0. 0. 0. 0. 0.] [1. 1. 0. 1. 0. 0. 0. 0. 0.] [1. 1. 0. 1. 0. 0. 0. 0. 0.] [1. 1. 0. 1. 0. 0. 0. 0. 0.] [1. 1. 0. 1. 0. 0. 0. 0. 0.] [1. 1. 0. 1. 0. 0. 0. 0. 0.] [1. 1. 0. 1. 0. 0. 0. 0. 0.] [1. 1. 0. 1. 0. 0. 0. 0. 0.] [1. 1. 0. 1. 0. 0. 0. 0. 0.] [1. 1. 0. 1. 0. 0. 0. 0. 0.] [1. 1. 0. 1. 0. 0. 0. 0. 0.] [1. 1. 0. 1. 0. 0. 0. 0. 0.] [1. 1. 0. 1. 0. 0. 0. 0. 0.] [1. 1. 0. 1. 0. 0. 0. 0. 0.] [1. 1. 0. 1. 0. 0. 0. 0. 0.] [1. 1. 0. 1. 0. 0. 0. 0. 0.] [1. 1. 0. 1. 0. 0. 0. 0. 0.] [1. 1. 0. 1. 0. 0. 0. 0. 0.] [1. 1. 0. 1. 0. 0. 0. 0. 0.] [1. 1. 0. 1. 0. 0. 0. 0. 0.] [1. 1. 0. 1. 0. 0. 0. 0. 0.] [1. 1. 0. 1. 0. 0. 0. 0. 0.] [1. 1. 0. 1. 0. 0. 0. 0. 0.] [1. 1. 0. 1. 0. 0. 0. 0. 0.] [1. 1. 0. 1. 0. 0. 0. 0. 0.] [0. 0. 0. 0. 0. 0. 0. 0. 0.] [0. 0. 0. 0. 0. 0. 0. 0. 0.]] | spar cap, suction side, boolean of materials in each composite layer spanwise, passed as floats for differentiablity, used for Fatigue Analysis
rotorse.re.sc_ps_mats |  | [[0. 0. 0. 0. 0. 0. 0. 0. 0.] [0. 0. 0. 0. 0. 0. 0. 0. 0.] [1. 1. 0. 1. 0. 0. 0. 0. 0.] [1. 1. 0. 1. 0. 0. 0. 0. 0.] [1. 1. 0. 1. 0. 0. 0. 0. 0.] [1. 1. 0. 1. 0. 0. 0. 0. 0.] [1. 1. 0. 1. 0. 0. 0. 0. 0.] [1. 1. 0. 1. 0. 0. 0. 0. 0.] [1. 1. 0. 1. 0. 0. 0. 0. 0.] [1. 1. 0. 1. 0. 0. 0. 0. 0.] [1. 1. 0. 1. 0. 0. 0. 0. 0.] [1. 1. 0. 1. 0. 0. 0. 0. 0.] [1. 1. 0. 1. 0. 0. 0. 0. 0.] [1. 1. 0. 1. 0. 0. 0. 0. 0.] [1. 1. 0. 1. 0. 0. 0. 0. 0.] [1. 1. 0. 1. 0. 0. 0. 0. 0.] [1. 1. 0. 1. 0. 0. 0. 0. 0.] [1. 1. 0. 1. 0. 0. 0. 0. 0.] [1. 1. 0. 1. 0. 0. 0. 0. 0.] [1. 1. 0. 1. 0. 0. 0. 0. 0.] [1. 1. 0. 1. 0. 0. 0. 0. 0.] [1. 1. 0. 1. 0. 0. 0. 0. 0.] [1. 1. 0. 1. 0. 0. 0. 0. 0.] [1. 1. 0. 1. 0. 0. 0. 0. 0.] [1. 1. 0. 1. 0. 0. 0. 0. 0.] [1. 1. 0. 1. 0. 0. 0. 0. 0.] [1. 1. 0. 1. 0. 0. 0. 0. 0.] [1. 1. 0. 1. 0. 0. 0. 0. 0.] [0. 0. 0. 0. 0. 0. 0. 0. 0.] [0. 0. 0. 0. 0. 0. 0. 0. 0.]] | spar cap, pressure side, boolean of materials in each composite layer spanwise, passed as floats for differentiablity, used for Fatigue Analysis
rotorse.re.te_ss_mats |  | [[0. 0. 0. 0. 0. 0. 0. 0. 0.] [0. 0. 0. 0. 0. 0. 0. 0. 0.] [0. 0. 0. 0. 0. 0. 0. 0. 0.] [0. 0. 0. 0. 0. 0. 0. 0. 0.] [0. 0. 0. 0. 0. 0. 0. 0. 0.] [0. 0. 0. 0. 0. 0. 0. 0. 0.] [0. 0. 0. 0. 0. 0. 0. 0. 0.] [0. 0. 0. 0. 0. 0. 0. 0. 0.] [0. 0. 0. 0. 0. 0. 0. 0. 0.] [0. 0. 0. 0. 0. 0. 0. 0. 0.] [0. 0. 0. 0. 0. 0. 0. 0. 0.] [0. 0. 0. 0. 0. 0. 0. 0. 0.] [0. 0. 0. 0. 0. 0. 0. 0. 0.] [0. 0. 0. 0. 0. 0. 0. 0. 0.] [0. 0. 0. 0. 0. 0. 0. 0. 0.] [0. 0. 0. 0. 0. 0. 0. 0. 0.] [0. 0. 0. 0. 0. 0. 0. 0. 0.] [0. 0. 0. 0. 0. 0. 0. 0. 0.] [0. 0. 0. 0. 0. 0. 0. 0. 0.] [0. 0. 0. 0. 0. 0. 0. 0. 0.] [0. 0. 0. 0. 0. 0. 0. 0. 0.] [0. 0. 0. 0. 0. 0. 0. 0. 0.] [0. 0. 0. 0. 0. 0. 0. 0. 0.] [0. 0. 0. 0. 0. 0. 0. 0. 0.] [0. 0. 0. 0. 0. 0. 0. 0. 0.] [0. 0. 0. 0. 0. 0. 0. 0. 0.] [0. 0. 0. 0. 0. 0. 0. 0. 0.] [0. 0. 0. 0. 0. 0. 0. 0. 0.] [0. 0. 0. 0. 0. 0. 0. 0. 0.] [0. 0. 0. 0. 0. 0. 0. 0. 0.]] | trailing edge reinforcement, suction side, boolean of materials in each composite layer spanwise, passed as floats for differentiablity, used for Fatigue Analysis
rotorse.re.te_ps_mats |  | [[0. 0. 0. 0. 0. 0. 0. 0. 0.] [0. 0. 0. 0. 0. 0. 0. 0. 0.] [0. 0. 0. 0. 0. 0. 0. 0. 0.] [0. 0. 0. 0. 0. 0. 0. 0. 0.] [0. 0. 0. 0. 0. 0. 0. 0. 0.] [0. 0. 0. 0. 0. 0. 0. 0. 0.] [0. 0. 0. 0. 0. 0. 0. 0. 0.] [0. 0. 0. 0. 0. 0. 0. 0. 0.] [0. 0. 0. 0. 0. 0. 0. 0. 0.] [0. 0. 0. 0. 0. 0. 0. 0. 0.] [0. 0. 0. 0. 0. 0. 0. 0. 0.] [0. 0. 0. 0. 0. 0. 0. 0. 0.] [0. 0. 0. 0. 0. 0. 0. 0. 0.] [0. 0. 0. 0. 0. 0. 0. 0. 0.] [0. 0. 0. 0. 0. 0. 0. 0. 0.] [0. 0. 0. 0. 0. 0. 0. 0. 0.] [0. 0. 0. 0. 0. 0. 0. 0. 0.] [0. 0. 0. 0. 0. 0. 0. 0. 0.] [0. 0. 0. 0. 0. 0. 0. 0. 0.] [0. 0. 0. 0. 0. 0. 0. 0. 0.] [0. 0. 0. 0. 0. 0. 0. 0. 0.] [0. 0. 0. 0. 0. 0. 0. 0. 0.] [0. 0. 0. 0. 0. 0. 0. 0. 0.] [0. 0. 0. 0. 0. 0. 0. 0. 0.] [0. 0. 0. 0. 0. 0. 0. 0. 0.] [0. 0. 0. 0. 0. 0. 0. 0. 0.] [0. 0. 0. 0. 0. 0. 0. 0. 0.] [0. 0. 0. 0. 0. 0. 0. 0. 0.] [0. 0. 0. 0. 0. 0. 0. 0. 0.] [0. 0. 0. 0. 0. 0. 0. 0. 0.]] | trailing edge reinforcement, pressure side, boolean of materials in each composite layer spanwise, passed as floats for differentiablity, used for Fatigue Analysis
rotorse.rp.powercurve.pitch | deg | [ 1.07678488e+00 1.94591087e-03 0.00000000e+00 0.00000000e+00 0.00000000e+00 0.00000000e+00 0.00000000e+00 0.00000000e+00 0.00000000e+00 0.00000000e+00 0.00000000e+00 0.00000000e+00 -1.59164504e-01 -5.31970309e-01 -1.01541429e+00 -1.52691721e+00 -1.47879424e+00 0.00000000e+00 4.68160904e-01 4.75766884e+00 7.57223310e+00 1.00038529e+01 1.22754963e+01 1.44455623e+01 1.65278690e+01 1.85306574e+01 2.04632347e+01 2.23385375e+01 2.41492232e+01 2.58939448e+01] | rotor pitch schedule
rotorse.rp.powercurve.P_aero | W | [ 36906.73189 91175.314565 159340.46060384 241154.14333949 329337.80696358 415333.16234311 490506.0411451 547191.15824185 579567.86635817 584301.76789818 608340.40457557 663360.64326069 757431.60841952 899647.53439362 1095381.58542904 1349306.18276222 1646927.52750108 1924927.10160083 1924927.10496174 1924931.28635937 1924932.53064336 1924927.66329455 1924927.16879089 1924927.16518044 1924927.15311879 1924930.47458966 1924920.68964249 1924928.67308192 1924927.24648402 1924927.53256527] | rotor mechanical power
rotorse.rp.powercurve.T | N | [ 24343.51483964 40340.53481876 58408.18133618 76993.27447821 94772.86968591 110625.19370011 123600.21095579 132948.16653529 138142.03111491 138893.23879321 142677.03637233 151155.08875761 164510.66587958 182366.96837387 205014.15063563 230449.94235328 248444.79366101 248593.03859149 244062.36244672 204003.67387756 181180.28430666 163876.70510668 150192.96382417 139036.66531185 129798.34463452 122091.09981945 115678.76860146 110395.3462361 106073.42943444 102601.0741132 ] | rotor aerodynamic thrust
rotorse.rp.powercurve.Q | N*m | [ 44054.16610021 108832.51500179 158458.45886263 208878.88199059 257114.02972781 300120.58763146 335321.15698691 360681.69040464 374772.38383147 376810.37248763 387075.62504846 410076.15484405 458914.44509935 545080.56495389 663672.37234545 817520.80484669 997844.32548184 1166279.36155335 1166279.36358966 1166281.8970247 1166282.65091441 1166279.70187366 1166279.40226262 1166279.40007511 1166279.39276717 1166281.40518776 1166275.47666094 1166280.31368601 1166279.44933551 1166279.6226671 ] | rotor aerodynamic torque
rotorse.rp.powercurve.M | N*m | [ 228923.46781249 371851.12168964 538233.59507802 709495.92970063 873335.57046242 1019415.33444953 1138980.60808005 1225122.37149546 1272984.02958997 1279906.4366928 1314774.27416805 1392899.84682246 1514507.42206327 1674675.58923469 1877998.73342398 2107182.21660745 2269561.67863346 2252219.50404061 2202999.40818365 1758306.9035425 1497485.96459215 1296381.6425557 1126774.73501559 979503.28578589 850763.7632825 737765.98324699 637887.5937055 548188.21454862 468434.06494063 398006.45371294] | blade root moment
rotorse.rp.powercurve.Cp |  | [0.36574189 0.4145516 0.41382096 0.41217166 0.41039798 0.40874546 0.40737029 0.4063729 0.40581721 0.4057366 0.40533194 0.40442372 0.40545206 0.40862847 0.41010004 0.40731279 0.3946761 0.36675925 0.36264944 0.28370262 0.22173035 0.17367052 0.13664975 0.1082061 0.08634229 0.06949097 0.05644656 0.04629514 0.03834602 0.03208076] | rotor electrical power coefficient
rotorse.rp.powercurve.Cp_aero |  | [0.4078468 0.46227557 0.46262457 0.46262457 0.46262457 0.46262457 0.46262457 0.46262457 0.46262457 0.46262457 0.46262457 0.46262457 0.46456289 0.46820239 0.4698885 0.4666949 0.4522159 0.42022906 0.41552008 0.32506361 0.2540564 0.19898993 0.15657191 0.12398146 0.09893013 0.07962205 0.0646759 0.0530445 0.04393648 0.03675781] | rotor aerodynamic power coefficient
rotorse.rp.powercurve.Ct_aero |  | [0.80704176 0.79556532 0.79431698 0.79431698 0.79431698 0.79431698 0.79431698 0.79431698 0.79431698 0.79431698 0.79431698 0.79431698 0.79356017 0.78844622 0.77921117 0.75876981 0.70134096 0.60226631 0.58686432 0.41647776 0.31383818 0.24120155 0.18840873 0.14928266 0.1198939 0.09757711 0.08048689 0.06730072 0.0570338 0.04898094] | rotor aerodynamic thrust coefficient
rotorse.rp.powercurve.Cq_aero |  | [0.03499494 0.05142786 0.05163464 0.05163464 0.05163464 0.05163464 0.05163464 0.05163464 0.05163464 0.05163464 0.05163464 0.05163464 0.0530424 0.05646667 0.06044086 0.06449675 0.06749439 0.06770298 0.06719626 0.05705096 0.04840656 0.04113118 0.03505578 0.03000463 0.02581286 0.02233433 0.01944367 0.01703639 0.01502567 0.01334085] | rotor aerodynamic torque coefficient
rotorse.rp.powercurve.Cm_aero |  | [0.18184805 0.17571502 0.17538666 0.17538666 0.17538666 0.17538666 0.17538666 0.17538666 0.17538666 0.17538666 0.17538666 0.17538666 0.17505028 0.1734851 0.17102997 0.16624214 0.15351361 0.13074224 0.12692784 0.08601102 0.06215316 0.04571949 0.03386836 0.02519948 0.01882966 0.01412824 0.0106346 0.00800763 0.00603503 0.00455272] | rotor aerodynamic moment coefficient
rotorse.rp.powercurve.V_R25 | m/s | [7.68809235] | region 2.5 transition wind speed
rotorse.rp.powercurve.rated_V | m/s | [11.09756795] | rated wind speed
rotorse.rp.powercurve.rated_Omega | rpm | [15.76097495] | rotor rotation speed at rated
rotorse.rp.powercurve.rated_pitch | deg | [0.] | pitch setting at rated
rotorse.rp.powercurve.rated_T | N | [248593.03859149] | rotor aerodynamic thrust at rated
rotorse.rp.powercurve.rated_Q | N*m | [1166279.36155335] | rotor aerodynamic torque at rated
rotorse.rp.powercurve.rated_mech | W | [1924927.10160083] | Mechanical shaft power at rated
rotorse.rp.powercurve.ax_induct_regII |  | [0.12834467 0.081666 0.10957653 0.24108873 0.31042048 0.30891844 0.31000209 0.31356319 0.31974629 0.32871744 0.33064522 0.32988522 0.3244424 0.31418079 0.30572674 0.3017269 0.2978643 0.30221769 0.31510902 0.30273301 0.31950798 0.31222197 0.30937751 0.31310925 0.30237574 0.30792893 0.32098624 0.33898779 0.33334332 0.20620101] | rotor axial induction at cut-in wind speed along blade span
rotorse.rp.powercurve.tang_induct_regII |  | [-0.12834467 -0.06631175 -0.0173258 0.04535311 0.06385183 0.04964407 0.03984534 0.03252459 0.02700891 0.02279049 0.0191291 0.01629115 0.01391289 0.01187418 0.01024502 0.00899539 0.00796734 0.00726716 0.00670364 0.00595211 0.005589 0.00507613 0.00473005 0.00436288 0.00395034 0.00365549 0.00347255 0.00335523 0.00310589 0.00215148] | rotor tangential induction at cut-in wind speed along blade span
rotorse.rp.powercurve.aoa_regII | deg | [42.90746578 34.75865178 23.90093805 12.377547 6.67440629 5.31043425 4.80559642 4.76665542 4.84046788 4.88280441 5.25739535 5.64877854 5.8506153 5.72898995 5.50927515 5.22723449 4.95939369 4.6365796 4.27459592 4.19401396 3.81315522 3.62012212 3.25816366 2.77571568 2.4519268 2.14447007 2.45725402 3.51433708 5.28517084 8.24765475] | angle of attack distribution along blade span at cut-in wind speed
rotorse.rp.powercurve.L_D |  | [2.47065864e-18 1.03135523e-01 8.09502271e-01 3.58993176e+00 1.33932503e+01 2.07766927e+01 3.29055230e+01 4.86231003e+01 6.56959363e+01 7.99761041e+01 8.03578567e+01 8.54247287e+01 8.70047689e+01 8.46837908e+01 8.25603214e+01 8.29599554e+01 8.47694620e+01 9.51239654e+01 9.72259159e+01 9.77157059e+01 1.02254093e+02 1.08233926e+02 1.38085958e+02 1.30478320e+02 1.28291413e+02 1.16329416e+02 1.21594991e+02 1.42840248e+02 1.51987262e+02 1.14549594e+02] | Lift over drag distribution along blade span at cut-in wind speed
rotorse.rp.powercurve.Cp_regII |  | [0.46262457] | power coefficient at cut-in wind speed
rotorse.rp.powercurve.cl_regII |  | [1.23532932e-18 5.20763710e-02 3.93599190e-01 1.04498561e+00 1.12355413e+00 1.02188902e+00 9.61673045e-01 9.29636006e-01 9.14838897e-01 9.16974089e-01 9.40726547e-01 9.79273161e-01 1.00388227e+00 9.85407605e-01 9.58358073e-01 9.35531908e-01 9.13212687e-01 9.09406543e-01 9.23327348e-01 8.96062172e-01 9.12195414e-01 8.81376008e-01 8.49753527e-01 8.24474657e-01 7.75526583e-01 7.50935900e-01 7.85963655e-01 9.10773743e-01 1.10132619e+00 1.39933555e+00] | lift coefficient distribution along blade span at cut-in wind speed
rotorse.rp.powercurve.cd_regII |  | [0.5 0.50493147 0.4862237 0.29108787 0.08388958 0.04918439 0.02922528 0.01911923 0.01392535 0.0114656 0.01170672 0.01146358 0.01153824 0.01163632 0.01160797 0.01127691 0.0107729 0.00956023 0.00949672 0.00917009 0.00892087 0.00814325 0.0061538 0.00631886 0.00604504 0.00645525 0.00646378 0.00637617 0.00724617 0.01221598] | drag coefficient distribution along blade span at cut-in wind speed
rotorse.rp.powercurve.rated_efficiency |  | [0.87276032] | Efficiency at rated conditions
rotorse.rp.powercurve.V_spline | m/s | [ 3. 3.11055276 3.22110553 3.33165829 3.44221106 3.55276382 3.66331658 3.77386935 3.88442211 3.99497487 4.10552764 4.2160804 4.32663317 4.43718593 4.54773869 4.65829146 4.76884422 4.87939698 4.98994975 5.10050251 5.21105528 5.32160804 5.4321608 5.54271357 5.65326633 5.7638191 5.87437186 5.98492462 6.09547739 6.20603015 6.31658291 6.42713568 6.53768844 6.64824121 6.75879397 6.86934673 6.9798995 7.09045226 7.20100503 7.31155779 7.42211055 7.53266332 7.64321608 7.75376884 7.86432161 7.97487437 8.08542714 8.1959799 8.30653266 8.41708543 8.52763819 8.63819095 8.74874372 8.85929648 8.96984925 9.08040201 9.19095477 9.30150754 9.4120603 9.52261307 9.63316583 9.74371859 9.85427136 9.96482412 10.07537688 10.18592965 10.29648241 10.40703518 10.51758794 10.6281407 10.73869347 10.84924623 10.95979899 11.07035176 11.18090452 11.29145729 11.40201005 11.51256281 11.62311558 11.73366834 11.84422111 11.95477387 12.06532663 12.1758794 12.28643216 12.39698492 12.50753769 12.61809045 12.72864322 12.83919598 12.94974874 13.06030151 13.17085427 13.28140704 13.3919598 13.50251256 13.61306533 13.72361809 13.83417085 13.94472362 14.05527638 14.16582915 14.27638191 14.38693467 14.49748744 14.6080402 14.71859296 14.82914573 14.93969849 15.05025126 15.16080402 15.27135678 15.38190955 15.49246231 15.60301508 15.71356784 15.8241206 15.93467337 16.04522613 16.15577889 16.26633166 16.37688442 16.48743719 16.59798995 16.70854271 16.81909548 16.92964824 17.04020101 17.15075377 17.26130653 17.3718593 17.48241206 17.59296482 17.70351759 17.81407035 17.92462312 18.03517588 18.14572864 18.25628141 18.36683417 18.47738693 18.5879397 18.69849246 18.80904523 18.91959799 19.03015075 19.14070352 19.25125628 19.36180905 19.47236181 19.58291457 19.69346734 19.8040201 19.91457286 20.02512563 20.13567839 20.24623116 20.35678392 20.46733668 20.57788945 20.68844221 20.79899497 20.90954774 21.0201005 21.13065327 21.24120603 21.35175879 21.46231156 21.57286432 21.68341709 21.79396985 21.90452261 22.01507538 22.12562814 22.2361809 22.34673367 22.45728643 22.5678392 22.67839196 22.78894472 22.89949749 23.01005025 23.12060302 23.23115578 23.34170854 23.45226131 23.56281407 23.67336683 23.7839196 23.89447236 24.00502513 24.11557789 24.22613065 24.33668342 24.44723618 24.55778894 24.66834171 24.77889447 24.88944724 25. ] | wind vector
rotorse.rp.powercurve.P_spline | W | [ 33096.5892746 38056.00570336 43370.19965525 49016.36099397 54971.67958323 61213.34528675 67718.54796822 74464.47749136 81428.32371988 88682.8016979 96330.54798228 104365.8503879 112782.76767311 121575.3585962 130737.68191552 140263.79638937 150236.486757 160828.02806494 171990.68550682 183668.11768337 195803.98319534 208341.94064344 221276.19738186 234858.74129792 249072.94759939 263847.41229 279110.73137346 294797.58645351 311112.00334419 328113.33060506 345705.008635 363790.4778329 382435.5584143 401819.70809369 421801.04174072 442303.36019958 463558.55262842 485373.85530524 507887.70445676 531032.16186177 554733.25846571 579332.09403594 605396.21869454 632608.53435456 660945.27771954 690484.41387497 721157.87136063 752719.88146883 784924.67343673 817761.55989334 851338.15000958 885576.3679604 920398.12520273 955725.33319355 991731.80218295 1028501.65517791 1065809.09662802 1103428.31355366 1141133.4929752 1178699.3493218 1216547.39514096 1254936.73843101 1293505.39918416 1331891.39739261 1369732.75304858 1406667.48614426 1442424.73328648 1481638.71197515 1524666.42457311 1568150.08144072 1608731.89293833 1643054.06942631 1667758.82126499 1679488.35881473 1680000.02409626 1680000.23043132 1680000.61216537 1680001.11611222 1680001.68908566 1680002.27789951 1680002.82936757 1680003.29030364 1680003.60752153 1680003.79449135 1680003.97000321 1680004.13546768 1680004.28758209 1680004.4230438 1680004.53855015 1680004.6307985 1680004.6964862 1680004.73231059 1680004.71780471 1680004.52135695 1680004.15300166 1680003.65824323 1680003.08258602 1680002.47153442 1680001.87059281 1680001.32526557 1680000.88105707 1680000.5834717 1680000.46458213 1680000.39497572 1680000.3310173 1680000.27301176 1680000.22126399 1680000.17607888 1680000.13776132 1680000.10661621 1680000.08294844 1680000.0670629 1680000.05926449 1680000.0581616 1680000.05773019 1680000.05739102 1680000.05712406 1680000.05690932 1680000.05672677 1680000.05655641 1680000.05637823 1680000.05617222 1680000.05591836 1680000.05559665 1680000.05517491 1680000.05451094 1680000.05361532 1680000.05254695 1680000.05136474 1680000.05012758 1680000.04889438 1680000.04772404 1680000.04667546 1680000.04580754 1680000.04517919 1680000.0448493 1680000.0628832 1680000.17563357 1680000.37523354 1680000.64253704 1680000.95839801 1680001.30367038 1680001.6592081 1680002.00586509 1680002.32449529 1680002.59595265 1680002.80109109 1680002.92076456 1680002.92264869 1680002.66310002 1680002.14856592 1680001.43100031 1680000.56235711 1679999.59459026 1679998.57965367 1679997.56950127 1679996.616087 1679995.77136477 1679995.08728851 1679994.61581215 1679994.40888961 1679994.4861957 1679994.78703463 1679995.27047585 1679995.89662521 1679996.62558859 1679997.41747182 1679998.23238078 1679999.03042132 1679999.77169929 1680000.41632056 1680000.92439099 1680001.25601642 1680001.37136442 1680001.34930958 1680001.28985435 1680001.19984818 1680001.08614055 1680000.9555809 1680000.81501871 1680000.67130345 1680000.53128456 1680000.40181152 1680000.28973379 1680000.20190082 1680000.1451621 1680000.12629935 1680000.12643115 1680000.12727336 1680000.12949923 1680000.13378206 1680000.14079509 1680000.15121162 1680000.1657049 1680000.18494822 1680000.20961483 1680000.24037801 1680000.27791104 1680000.32288718 1680000.3759797 ] | rotor electrical power
rotorse.rp.powercurve.Omega_spline | rpm | [ 8. 8. 8. 8. 8. 8. 8. 8. 8. 8.05240703 8.2038268 8.42869377 8.70130368 8.99595227 9.28693529 9.54854849 9.7753148 10.0013808 10.22810376 10.45521182 10.68243313 10.90949583 11.13620213 11.36284084 11.58947955 11.81611826 12.04275697 12.26939568 12.49603439 12.7226731 12.94931182 13.17595053 13.40258924 13.62922795 13.85586666 14.08250537 14.30914408 14.53578279 14.7624215 14.98906022 15.23378261 15.44407922 15.59157778 15.71133731 15.76097412 15.76097495 15.76097495 15.76097495 15.76097495 15.76097495 15.76097495 15.76097495 15.76097495 15.76097495 15.76097495 15.76097495 15.76097495 15.76097495 15.76097495 15.76097495 15.76097495 15.76097495 15.76097495 15.76097495 15.76097495 15.76097495 15.76097495 15.76097495 15.76097495 15.76097495 15.76097495 15.76097495 15.76097495 15.76097495 15.76097495 15.76097495 15.76097495 15.76097495 15.76097495 15.76097495 15.76097495 15.76097495 15.76097495 15.76097495 15.76097495 15.76097495 15.76097495 15.76097495 15.76097495 15.76097495 15.76097495 15.76097495 15.76097495 15.76097495 15.76097495 15.76097495 15.76097495 15.76097495 15.76097495 15.76097495 15.76097495 15.76097495 15.76097495 15.76097495 15.76097495 15.76097495 15.76097495 15.76097495 15.76097495 15.76097495 15.76097495 15.76097495 15.76097495 15.76097495 15.76097495 15.76097495 15.76097495 15.76097495 15.76097495 15.76097495 15.76097495 15.76097495 15.76097495 15.76097495 15.76097495 15.76097495 15.76097495 15.76097495 15.76097495 15.76097495 15.76097495 15.76097495 15.76097495 15.76097495 15.76097495 15.76097495 15.76097495 15.76097495 15.76097495 15.76097495 15.76097495 15.76097495 15.76097495 15.76097495 15.76097495 15.76097495 15.76097495 15.76097495 15.76097495 15.76097495 15.76097495 15.76097495 15.76097495 15.76097495 15.76097495 15.76097495 15.76097495 15.76097495 15.76097495 15.76097495 15.76097495 15.76097495 15.76097495 15.76097495 15.76097495 15.76097495 15.76097495 15.76097495 15.76097495 15.76097495 15.76097495 15.76097495 15.76097495 15.76097495 15.76097495 15.76097495 15.76097495 15.76097495 15.76097495 15.76097495 15.76097495 15.76097495 15.76097495 15.76097495 15.76097495 15.76097495 15.76097495 15.76097495 15.76097495 15.76097495 15.76097495 15.76097495 15.76097495 15.76097495 15.76097495 15.76097495 15.76097495 15.76097495 15.76097495 15.76097495] | omega
rotorse.rp.gust.V_gust | m/s | [21.4201686] | gust wind speed
rotorse.rp.cdf.F | m/s | [0.11808862 0.12636796 0.1348649 0.14357155 0.15247988 0.16158175 0.1708689 0.18033297 0.18996554 0.19975807 0.209702 0.21978869 0.23000948 0.2403557 0.25081863 0.26138959 0.27205988 0.28282083 0.29366382 0.30458027 0.31556164 0.32659947 0.33768538 0.34881108 0.35996837 0.37114916 0.38234547 0.39354945 0.40475339 0.41594972 0.427131 0.43828996 0.4494195 0.46051269 0.47156275 0.48256311 0.49350738 0.50438934 0.515203 0.52594254 0.53660235 0.54717704 0.55766141 0.56805048 0.57833949 0.58852387 0.59859929 0.60856163 0.61840697 0.62813162 0.63773211 0.64720517 0.65654776 0.66575704 0.67483038 0.68376537 0.69255979 0.70121163 0.70971909 0.71808055 0.72629459 0.73435998 0.74227568 0.75004084 0.75765475 0.76511692 0.77242701 0.77958483 0.78659036 0.79344375 0.80014526 0.80669534 0.81309455 0.81934359 0.82544328 0.83139457 0.83719854 0.84285636 0.84836931 0.85373878 0.85896626 0.86405331 0.86900158 0.87381283 0.87848884 0.88303151 0.88744277 0.89172464 0.89587915 0.89990842 0.90381461 0.90759989 0.91126649 0.91481668 0.91825273 0.92157695 0.92479166 0.92789921 0.93090195 0.93380222 0.93660241 0.93930487 0.94191195 0.94442603 0.94684943 0.94918451 0.95143358 0.95359894 0.95568289 0.95768769 0.95961558 0.96146878 0.96324949 0.96495986 0.96660203 0.96817811 0.96969015 0.9711402 0.97253026 0.97386228 0.9751382 0.97635991 0.97752925 0.97864804 0.97971805 0.98074101 0.98171862 0.98265253 0.98354434 0.98439563 0.98520794 0.98598274 0.98672149 0.9874256 0.98809644 0.98873533 0.98934357 0.98992241 0.99047306 0.99099669 0.99149445 0.99196743 0.9924167 0.99284328 0.99324817 0.99363233 0.99399667 0.99434211 0.99466948 0.99497963 0.99527335 0.9955514 0.99581452 0.99606342 0.99629879 0.99652127 0.99673149 0.99693006 0.99711755 0.99729451 0.99746147 0.99761894 0.99776741 0.99790733 0.99803915 0.9981633 0.99828017 0.99839016 0.99849362 0.99859092 0.99868238 0.99876833 0.99884906 0.99892487 0.99899603 0.9990628 0.99912542 0.99918414 0.99923918 0.99929075 0.99933904 0.99938426 0.99942658 0.99946618 0.99950321 0.99953783 0.99957018 0.9996004 0.99962863 0.99965498 0.99967957 0.99970251 0.9997239 0.99974384 0.99976242 0.99977973 0.99979585 0.99981085 0.99982481 0.99983779] | magnitude of wind speed at each z location
rotorse.rp.AEP | kW*h | [6119683.24471303] | annual energy production
rotorse.stall_check.no_stall_constraint |  | [0. 0. 0. 0. 0. 0. 0. 0.47341539 0.48387068 0.50411495 0.54524329 0.57860897 0.5902754 0.57049044 0.54828926 0.52392661 0.51788244 0.55213851 0.5528734 0.56442155 0.52933469 0.50592187 0.45769006 0.3945947 0.34255745 0.29430555 0.31333782 0.41100946 0.57533334 0.85129818] | Constraint, ratio between angle of attack plus a margin and stall angle
rotorse.stall_check.stall_angle_along_span | deg | [1.00000000e-06 1.01837819e+01 1.01979612e+01 1.03260638e+01 1.11197049e+01 1.20872571e+01 1.21522178e+01 1.21793543e+01 1.20687334e+01 1.16680586e+01 1.14749395e+01 1.14896541e+01 1.16045047e+01 1.17937617e+01 1.18705836e+01 1.18842464e+01 1.15057620e+01 1.02072540e+01 9.53895464e+00 9.20101709e+00 9.09140032e+00 9.13058073e+00 9.30193254e+00 9.56666178e+00 1.00747048e+01 1.06817846e+01 1.10312008e+01 1.09816826e+01 1.09230750e+01 1.08621084e+01] | Stall angle along blade span
rotorse.rs.aero_gust.loads_r | m | [ 2. 3.37664536 4.75329071 6.12993607 7.50658142 8.88322678 10.25987214 11.63651749 13.01316285 14.38980821 15.76645356 17.14309892 18.51974427 19.89638963 21.27303499 22.64968034 24.0263257 25.40297105 26.77961641 28.15626177 29.53290712 30.90955248 32.28619783 33.66284319 35.03948855 36.4161339 37.79277926 39.16942462 40.54606997 41.92271533]
rotorse.rs.aero_gust.loads_Px | N/m | [ 289.20118108 434.29835015 804.85223846 1146.02249847 1383.75692955 1450.18031882 1543.32318307 1772.56977018 2047.09298018 2235.33427075 2302.73095622 2320.02451401 2294.96697378 2300.72134655 2325.22512868 2376.46894454 2467.56524678 2583.89459183 2722.28086376 2830.17934256 2973.62290514 3122.28791463 3362.03197322 3662.34640059 4107.94172771 4516.35466179 4374.60820328 3378.44092029 2004.78114008 575.18165829]
rotorse.rs.aero_gust.loads_Py | N/m | [ 53.10850805 75.61766851 -56.85550778 -319.43470711 -477.013369 -627.69901348 -747.05572648 -765.96355919 -753.69142759 -738.3471825 -716.40337642 -692.09958139 -648.65074379 -620.61571212 -602.56528777 -595.25869637 -596.57679329 -590.76055906 -589.13827871 -576.16490599 -608.49513287 -659.33249312 -749.55391657 -850.68056533 -1001.71730229 -1114.28839923 -1032.41628626 -705.76649185 -333.2501251 -63.33688815]
rotorse.rs.aero_gust.loads_Pz | N/m | [0. 0. 0. 0. 0. 0. 0. 0. 0. 0. 0. 0. 0. 0. 0. 0. 0. 0. 0. 0. 0. 0. 0. 0. 0. 0. 0. 0. 0. 0.]
rotorse.rs.curvature.s | m | [ 2. 3.37664536 4.75329071 6.12993608 7.50658896 8.88327127 10.25998009 11.63674124 13.01355356 14.39044438 15.76742057 17.14451118 18.52175531 19.8992 21.27684235 22.65478224 24.03300397 25.41170362 26.79082364 28.17065725 29.55114399 30.93264729 32.31521654 33.69936722 35.08519682 36.47350509 37.8649072 39.26037088 40.66121773 42.07130033] | cumulative path length along blade
rotorse.rs.tot_loads_gust.Px_af | N/m | [ 833.66284616 1050.68294915 1392.00101111 1697.33915526 1936.24903742 1974.95524878 2036.87565578 2288.90972697 2596.4148868 2798.21298882 2870.04363116 2889.61662402 2873.50890178 2905.29723615 2964.87010949 3049.10610449 3163.96121744 3295.87494678 3448.53352509 3573.83845293 3736.17940515 3935.50181198 4197.91963937 4511.85944889 4849.16889549 5187.22763417 4836.05468937 3633.7966217 2087.90242443 600.16450157] | total distributed loads in airfoil x-direction
rotorse.rs.tot_loads_gust.Py_af | N/m | [ 359.8818328 443.79165649 393.924944 181.40256322 45.83326104 -150.06085286 -318.24803731 -352.96782877 -355.8380788 -375.26868539 -412.04070526 -445.87357206 -445.41831036 -433.61342161 -423.71061879 -420.48251925 -422.88606883 -417.42183475 -416.01994549 -404.29647843 -434.10912103 -476.42320928 -544.6929127 -613.54373599 -730.61293975 -819.07591275 -807.65870674 -623.03112799 -354.89207271 -92.73531119] | total distributed loads in airfoil y-direction
rotorse.rs.tot_loads_gust.Pz_af | N/m | [-4289.84109172 -525.21548086 1966.11013639 2971.20751469 3564.78454091 3553.18674386 3404.48900244 3897.70729443 4484.38695909 4793.8832465 4962.24681041 5039.54908607 5112.98758579 5278.58857863 5469.91416067 5599.11418246 5593.05067172 5498.99060188 5368.06836463 5244.56954501 5101.20898656 5132.97441606 4930.37556373 4654.55830168 3705.14154436 3042.03073751 1901.60326996 996.80586072 321.92931961 100.60460556] | total distributed loads in airfoil z-direction
rotorse.rs.frame.root_F | N | [-117684.18712092 -24213.74351635 150012.42418652] | Blade root forces in blade c.s.
rotorse.rs.frame.root_M | N*m | [ 515012.86992581 -2631593.9774722 -0. ] | Blade root moment in blade c.s.
rotorse.rs.frame.flap_mode_shapes |  | [[ 3.13043023e-01 -2.18948918e+00 8.43848992e+00 -7.77388571e+00 2.21184195e+00] [ 1.98321057e-01 -1.03991317e+00 -1.16845923e+01 2.64631044e+01 -1.29369199e+01] [-3.14767816e+00 3.02732035e+01 -7.66474933e+01 6.96768492e+01 -1.91548813e+01] [ 1.53857555e+01 -1.18865940e+02 3.19754207e+02 -3.60225393e+02 1.44951370e+02] [ 1.26145095e+01 -1.06410304e+02 3.02378922e+02 -3.52980666e+02 1.45397539e+02]] | 6-degree polynomial coefficients of mode shapes in the flap direction (x^2..x^6, no linear or constant term)
rotorse.rs.frame.edge_mode_shapes |  | [[ 2.52511794e-01 -2.96722047e-01 3.80204158e+00 -3.77903033e+00 1.02119901e+00] [ 9.45280783e-02 -5.01351913e+00 2.85229045e+00 1.03575334e+01 -7.29083284e+00] [-3.95548113e+00 7.02060208e+01 -2.36322841e+02 2.81636916e+02 -1.10564614e+02] [-2.47115466e+00 2.65133559e+01 -7.13093794e+01 6.83285136e+01 -2.00613355e+01] [-1.30897281e+00 -6.54294720e+00 5.25511135e+01 -9.10237181e+01 4.73245246e+01]] | 6-degree polynomial coefficients of mode shapes in the edge direction (x^2..x^6, no linear or constant term)
rotorse.rs.frame.all_mode_shapes |  | [[ 3.13043023e-01 -2.18948918e+00 8.43848992e+00 -7.77388571e+00 2.21184195e+00] [ 2.52511794e-01 -2.96722047e-01 3.80204158e+00 -3.77903033e+00 1.02119901e+00] [ 1.98321057e-01 -1.03991317e+00 -1.16845923e+01 2.64631044e+01 -1.29369199e+01] [ 9.45280783e-02 -5.01351913e+00 2.85229045e+00 1.03575334e+01 -7.29083284e+00] [-3.14767816e+00 3.02732035e+01 -7.66474933e+01 6.96768492e+01 -1.91548813e+01] [-3.95548113e+00 7.02060208e+01 -2.36322841e+02 2.81636916e+02 -1.10564614e+02] [ 1.53857555e+01 -1.18865940e+02 3.19754207e+02 -3.60225393e+02 1.44951370e+02] [-2.47115466e+00 2.65133559e+01 -7.13093794e+01 6.83285136e+01 -2.00613355e+01] [ 1.26145095e+01 -1.06410304e+02 3.02378922e+02 -3.52980666e+02 1.45397539e+02] [-1.30897281e+00 -6.54294720e+00 5.25511135e+01 -9.10237181e+01 4.73245246e+01]] | 6-degree polynomial coefficients of mode shapes in the edge direction (x^2..x^6, no linear or constant term)
rotorse.rs.frame.flap_mode_freqs | Hz | [ 1.43989755 4.7284246 9.96570465 22.47191077 30.39573279] | Frequencies associated with mode shapes in the flap direction
rotorse.rs.frame.edge_mode_freqs | Hz | [ 2.47855666 7.9097466 15.97647656 17.01133703 27.2718593 ] | Frequencies associated with mode shapes in the edge direction
rotorse.rs.frame.freqs | Hz | [ 1.43989755 2.47855666 4.7284246 7.9097466 9.96570465 12.32383092 15.97647656 17.01133703 22.47191077 24.04750038] | ration of 2nd and 1st natural frequencies, should be ratio of edgewise to flapwise
rotorse.rs.frame.freq_distance |  | [1.72134236] | ration of 2nd and 1st natural frequencies, should be ratio of edgewise to flapwise
rotorse.rs.frame.dx | m | [-0.00000000e+00 2.29626625e-04 9.12834163e-04 2.14136830e-03 4.27506546e-03 7.96642264e-03 1.41014113e-02 2.35901013e-02 3.70359175e-02 5.48809397e-02 7.78355270e-02 1.07100471e-01 1.44339304e-01 1.91246454e-01 2.48978254e-01 3.18098121e-01 3.98848989e-01 4.91447937e-01 5.96397113e-01 7.14465471e-01 8.46259130e-01 9.91673394e-01 1.14980541e+00 1.31929053e+00 1.49860305e+00 1.68622826e+00 1.88118128e+00 2.08427534e+00 2.30034703e+00 2.53447531e+00] | deflection of blade section in airfoil x-direction
rotorse.rs.frame.dy | m | [ 0.00000000e+00 -4.63495312e-05 -1.96463078e-04 -5.23794675e-04 -1.23245741e-03 -2.63879496e-03 -5.12144135e-03 -9.04241426e-03 -1.46212343e-02 -2.19738927e-02 -3.12089813e-02 -4.24520749e-02 -5.58646774e-02 -7.16072987e-02 -8.97730296e-02 -1.10388531e-01 -1.33460808e-01 -1.59015148e-01 -1.87107414e-01 -2.17795738e-01 -2.51093201e-01 -2.86892799e-01 -3.24965230e-01 -3.65043432e-01 -4.07086187e-01 -4.51091403e-01 -4.96793623e-01 -5.43868389e-01 -5.91910676e-01 -6.39797026e-01] | deflection of blade section in airfoil y-direction
rotorse.rs.frame.dz | m | [-0.00000000e+00 -1.91575917e-05 -4.32878418e-05 -7.47299001e-05 -1.20294042e-04 -1.76386055e-04 -2.44353636e-04 -3.16405967e-04 -3.83706997e-04 -4.47727297e-04 -5.10844071e-04 -5.73255358e-04 -6.34631755e-04 -6.93900830e-04 -7.49958072e-04 -8.02783012e-04 -8.53119663e-04 -9.01450766e-04 -9.47553041e-04 -9.90779891e-04 -1.03052365e-03 -1.06546626e-03 -1.09510717e-03 -1.11974698e-03 -1.14046443e-03 -1.15784740e-03 -1.17200918e-03 -1.18466829e-03 -1.19679487e-03 -1.20521541e-03] | deflection of blade section in airfoil z-direction
rotorse.rs.frame.EI11 | N*m**2 | [9.28493381e+09 1.11464008e+10 8.04271912e+09 3.82923128e+09 2.10589463e+09 1.25677826e+09 8.10459623e+08 6.60324624e+08 5.63501979e+08 4.50902651e+08 3.35656661e+08 2.39376138e+08 1.75893835e+08 1.42366537e+08 1.20019507e+08 1.03031450e+08 8.79295268e+07 7.13731834e+07 5.55206485e+07 4.31081600e+07 3.45244674e+07 2.90669810e+07 2.40384548e+07 1.96463583e+07 1.43261845e+07 1.01340129e+07 4.32631341e+06 9.17209414e+05 6.21354702e+04 1.58092738e+03] | stiffness w.r.t principal axis 1
rotorse.rs.frame.EI22 | N*m**2 | [9.28535163e+09 1.14367481e+10 1.04778282e+10 7.71964325e+09 6.13312683e+09 4.37245982e+09 2.99364667e+09 2.30411393e+09 1.82454116e+09 1.42614939e+09 1.07056012e+09 7.80289983e+08 6.08534053e+08 5.40405913e+08 4.92854159e+08 4.18442531e+08 3.15243541e+08 2.28491039e+08 1.75885610e+08 1.44220552e+08 1.19450357e+08 1.13765217e+08 9.78746510e+07 8.71450998e+07 3.07955060e+07 2.19370839e+07 1.24820425e+07 5.35964771e+06 1.14930471e+06 3.16981243e+04] | stiffness w.r.t principal axis 2
rotorse.rs.frame.alpha | deg | [14.48779603 18.81931861 17.97495984 20.20727019 16.54086745 15.23224953 15.76736806 17.18952858 18.8864843 18.02415753 15.01104694 12.40860642 10.5209597 9.63866863 9.17174724 9.07859559 9.28759606 9.24944787 8.65207451 8.00093199 7.70328738 7.1210783 7.02321114 6.81852911 14.04214955 13.90102898 8.17351509 3.1292583 0.38212598 -1.8211133 ] | Angle between blade c.s. and principal axes
rotorse.rs.frame.M1 | N*m | [-2.42775805e+06 -2.27808984e+06 -2.11645943e+06 -1.97869340e+06 -1.86547515e+06 -1.77251269e+06 -1.65231620e+06 -1.52181227e+06 -1.38992080e+06 -1.26928859e+06 -1.16387612e+06 -1.05971169e+06 -9.52384506e+05 -8.45897998e+05 -7.43628965e+05 -6.46986106e+05 -5.56293996e+05 -4.71793310e+05 -3.93679345e+05 -3.21978737e+05 -2.56756692e+05 -1.98201446e+05 -1.46524058e+05 -1.02045305e+05 -6.51178069e+04 -3.64155683e+04 -1.70222221e+04 -5.79950133e+03 -9.79022508e+02 1.52500857e-01] | distribution along blade span of bending moment w.r.t principal axis 1
rotorse.rs.frame.M2 | N*m | [ 1.13864675e+06 1.07046797e+06 1.03231118e+06 9.50890348e+05 8.23610770e+05 6.47019055e+05 5.41229145e+05 4.77086850e+05 4.33105334e+05 3.70404611e+05 2.68414475e+05 1.66099175e+05 9.42250017e+04 5.41148553e+04 3.46974856e+04 2.44205992e+04 1.96520845e+04 1.58085825e+04 9.63521673e+03 3.25920953e+03 -2.41939048e+02 -1.96888869e+03 -2.10864807e+03 -1.22413626e+03 3.64951632e+03 4.64690729e+03 1.43007463e+03 -5.36942330e+01 -8.44465399e+01 1.35115647e-03] | distribution along blade span of bending moment w.r.t principal axis 2
rotorse.rs.frame.F2 | N | [ 1.09267415e+05 1.08187800e+05 1.06102672e+05 1.04572881e+05 1.03797831e+05 1.03856336e+05 1.02280585e+05 9.97216184e+04 9.64488185e+04 9.32800487e+04 9.07206448e+04 8.79068963e+04 8.44751467e+04 8.06446215e+04 7.65971178e+04 7.24056070e+04 6.80592445e+04 6.35475643e+04 5.88579473e+04 5.39788419e+04 4.88898594e+04 4.35402548e+04 3.78652623e+04 3.18086659e+04 2.53159071e+04 1.82971825e+04 1.14781258e+04 5.70139406e+03 1.78427400e+03 -2.88873172e+01] | distribution along blade span of force w.r.t principal axis 2
rotorse.rs.frame.F3 | N | [150012.42418652 153326.73450137 152334.93474312 148936.46964689 144437.60121364 139538.14371994 134749.02111344 129722.75739772 123953.17630052 117566.73753011 110851.37687769 103966.91885625 96978.70231491 89825.94988341 82427.51751776 74808.45974222 67104.6442312 59469.74630691 51989.70877516 44684.79479251 37563.56603834 30519.15041035 23592.32360402 16994.8011556 11240.63471111 6596.40627753 3193.59345874 1198.55411489 290.83948237 0. ] | axial resultant along blade span
rotorse.rs.strains.strainU_spar |  | [ 6.27776798e-05 2.50116639e-05 -4.39755778e-04 -6.75221340e-04 -9.19106947e-04 -1.23916990e-03 -1.52310625e-03 -1.49322901e-03 -1.41700540e-03 -1.46109526e-03 -1.58343528e-03 -1.76068448e-03 -1.91440937e-03 -1.94785260e-03 -1.90848324e-03 -1.82461620e-03 -1.72322356e-03 -1.65655703e-03 -1.61893703e-03 -1.55083312e-03 -1.42084668e-03 -1.21650921e-03 -1.04613151e-03 -8.55479747e-04 -7.03590367e-04 -5.41500501e-04 -5.25608474e-04 -6.03957094e-04 7.02820838e-05 -2.08408325e-07] | strain in spar cap on upper surface at location xu,yu_strain with loads P_strain
rotorse.rs.strains.strainL_spar |  | [ 6.27776798e-05 2.50116639e-05 3.32952136e-04 5.15611242e-04 7.45932089e-04 1.03327707e-03 1.30382414e-03 1.29867730e-03 1.24405642e-03 1.30168253e-03 1.44530774e-03 1.63159686e-03 1.80611771e-03 1.84945724e-03 1.79953678e-03 1.72333937e-03 1.64697471e-03 1.59963338e-03 1.56194896e-03 1.48900759e-03 1.36856628e-03 1.17019347e-03 9.89836815e-04 7.99518462e-04 6.48168849e-04 4.95423958e-04 4.82784753e-04 5.53243361e-04 7.02820838e-05 -2.08408325e-07] | strain in spar cap on lower surface at location xl,yl_strain with loads P_strain
rotorse.rs.strains.strainU_te |  | [ 6.27776798e-05 2.50116639e-05 1.05465881e-04 1.34554323e-04 2.58137623e-04 2.76552225e-04 2.70373682e-04 3.37640157e-05 -2.72888179e-04 -3.66357089e-04 -3.84065643e-04 -4.73946856e-04 -5.62162848e-04 -6.20318599e-04 -6.43747968e-04 -6.52385819e-04 -6.52777914e-04 -6.07528028e-04 -5.44000412e-04 -4.78400382e-04 -4.23209466e-04 -3.15359562e-04 -2.46538823e-04 -1.61466386e-04 -4.16903215e-04 -2.27973408e-04 -7.97116428e-05 1.64628076e-05 7.02820838e-05 -2.08408325e-07] | strain in trailing-edge panels on upper surface at location xu,yu_te with loads P_te
rotorse.rs.strains.strainL_te |  | [ 6.27776798e-05 2.50116639e-05 1.05465881e-04 1.34554323e-04 2.58137623e-04 2.76552225e-04 2.70373682e-04 3.37640157e-05 -2.72888179e-04 -3.66357089e-04 -3.84065643e-04 -4.73946856e-04 -5.62162848e-04 -6.20318599e-04 -6.43747968e-04 -6.52385819e-04 -6.52777914e-04 -6.07528028e-04 -5.44000412e-04 -4.78400382e-04 -4.23209466e-04 -3.15359562e-04 -2.46538823e-04 -1.61466386e-04 -4.16903215e-04 -2.27973408e-04 -7.97116428e-05 1.64628076e-05 7.02820838e-05 -2.08408325e-07] | strain in trailing-edge panels on lower surface at location xl,yl_te with loads P_te
rotorse.rs.strains.axial_root_sparU_load2stress | m**2 | [ 0. 0. -0.12243468 0.19828654 -0.00345859 0. ] | Linear conversion factors between loads [Fx-z; Mx-z] and axial stress in the upper spar cap at blade root
rotorse.rs.strains.axial_root_sparL_load2stress | m**2 | [ 0. 0. -0.12243468 0.19828654 -0.00345859 0. ] | Linear conversion factors between loads [Fx-z; Mx-z] and axial stress in the lower spar cap at blade root
rotorse.rs.strains.axial_maxc_teU_load2stress | m**2 | [ 0. 0. -0.07422376 0.08190261 -0.03209257 0. ] | Linear conversion factors between loads [Fx-z; Mx-z] and axial stress in the upper trailing edge at blade max chord
rotorse.rs.strains.axial_maxc_teL_load2stress | m**2 | [ 0. 0. -0.07422376 0.08190261 -0.03209257 0. ] | Linear conversion factors between loads [Fx-z; Mx-z] and axial stress in the lower trailing edge at blade max chord
rotorse.rs.tip_pos.tip_deflection | m | [2.37436358] | deflection at tip in yaw x-direction
rotorse.rs.aero_hub_loads.P | W | [3048364.8613668] | Rotor aerodynamic power
rotorse.rs.aero_hub_loads.Mb | N/m | [2539982.44141533] | Aerodynamic blade root flapwise moment
rotorse.rs.aero_hub_loads.Fhub | N | [287573.22649788 -2369.85086449 3237.52788484] | Aerodynamic forces at hub center in the hub c.s.
rotorse.rs.aero_hub_loads.Mhub | N*m | [1846950.47482052 -124696.17096636 322552.59116411] | Aerodynamic moments at hub center in the hub c.s.
rotorse.rs.aero_hub_loads.CP |  | [0.09254512] | Rotor aerodynamic power coefficient
rotorse.rs.aero_hub_loads.CMb |  | [0.03957726] | Aerodynamic blade root flapwise moment coefficient
rotorse.rs.aero_hub_loads.CFhub |  | [ 0.18700702 -0.0015411 0.00210534] | Aerodynamic force coefficients at hub center in the hub c.s.
rotorse.rs.aero_hub_loads.CMhub |  | [ 0.02877864 -0.00194298 0.00502592] | Aerodynamic moment coefficients at hub center in the hub c.s.
rotorse.rs.constr.constr_max_strainU_spar |  | [1.79364799e-02 7.14618968e-03 1.25644508e-01 1.92920383e-01 2.62601985e-01 3.54048544e-01 4.35173213e-01 4.26636861e-01 4.04858687e-01 4.17455787e-01 4.52410079e-01 5.03052708e-01 5.46974107e-01 5.56529315e-01 5.45280927e-01 5.21318916e-01 4.92349589e-01 4.73302008e-01 4.62553438e-01 4.43095177e-01 4.05956194e-01 3.47574061e-01 2.98894718e-01 2.44422785e-01 2.01025819e-01 1.54714429e-01 1.50173850e-01 1.72559170e-01 2.00805954e-02 5.95452358e-05] | constraint for maximum strain in spar cap suction side
rotorse.rs.constr.constr_max_strainL_spar |  | [1.79364799e-02 7.14618968e-03 9.51291817e-02 1.47317498e-01 2.13123454e-01 2.95222019e-01 3.72521182e-01 3.71050656e-01 3.55444692e-01 3.71909296e-01 4.12945070e-01 4.66170530e-01 5.16033632e-01 5.28416355e-01 5.14153367e-01 4.92382679e-01 4.70564202e-01 4.57038109e-01 4.46271133e-01 4.25430740e-01 3.91018938e-01 3.34340991e-01 2.82810519e-01 2.28433846e-01 1.85191100e-01 1.41549702e-01 1.37938501e-01 1.58069532e-01 2.00805954e-02 5.95452358e-05] | constraint for maximum strain in spar cap pressure side
rotorse.rs.constr.constr_max_strainU_te |  | [1.56944199e-02 6.25291597e-03 2.63664703e-02 3.36385807e-02 6.45344058e-02 6.91380562e-02 6.75934204e-02 8.44100391e-03 6.82220447e-02 9.15892723e-02 9.60164108e-02 1.18486714e-01 1.40540712e-01 1.55079650e-01 1.60936992e-01 1.63096455e-01 1.63194478e-01 1.51882007e-01 1.36000103e-01 1.19600095e-01 1.05802366e-01 7.88398905e-02 6.16347058e-02 4.03665964e-02 1.04225804e-01 5.69933521e-02 1.99279107e-02 4.11570189e-03 1.75705209e-02 5.21020813e-05] | constraint for maximum strain in trailing edge suction side
rotorse.rs.constr.constr_max_strainL_te |  | [1.56944199e-02 6.25291597e-03 2.63664703e-02 3.36385807e-02 6.45344058e-02 6.91380562e-02 6.75934204e-02 8.44100391e-03 6.82220447e-02 9.15892723e-02 9.60164108e-02 1.18486714e-01 1.40540712e-01 1.55079650e-01 1.60936992e-01 1.63096455e-01 1.63194478e-01 1.51882007e-01 1.36000103e-01 1.19600095e-01 1.05802366e-01 7.88398905e-02 6.16347058e-02 4.03665964e-02 1.04225804e-01 5.69933521e-02 1.99279107e-02 4.11570189e-03 1.75705209e-02 5.21020813e-05] | constraint for maximum strain in trailing edge pressure side
rotorse.rs.constr.constr_flap_f_margin |  | [ -0.50785905 -3.46753339 -8.18108544 -19.43667094 -26.56811077] | constraint on flap blade frequency such that ratio of 3P/f is above or below gamma with constraint <= 0
rotorse.rs.constr.constr_edge_f_margin |  | [ -1.44265225 -6.33072319 -13.59078016 -14.52215458 -23.75662463] | constraint on edge blade frequency such that ratio of 3P/f is above or below gamma with constraint <= 0
rotorse.rs.brs.d_r | m | [1.26887368] | Root fastener circle diameter
rotorse.rs.brs.ratio |  | [0.49425404] | Ratio of recommended diameter over actual diameter. It can be constrained to be smaller than 1
rotorse.rc.sect_perimeter | m | [8.16779755 9.55426078 9.9563505 9.67206472 9.37035001 8.83236759 8.31589529 7.69116138 7.17863825 6.68829666 6.04131057 5.3755876 4.84821491 4.55281518 4.34536589 4.18079222 4.03243328 3.87569323 3.71588904 3.57173976 3.45693235 3.37956177 3.33250953 3.2969662 3.25559705 3.18690899 2.86341007 2.22913333 1.38088085 0.41738853] | Perimeter of the section along the blade span
rotorse.rc.layer_volume | m**3 | [ 0.10534173 2.22809389 0.50180872 0.50180872 0.04575122 -0.70040471 1.07716939 0.06882416 0.03473695 1.17633026 0.00782722 0.14468455 0.00782722 0.0341088 0.65389953 0.0341088 ] | Volumes of each layer used in the blade, ignoring the scrap factor
rotorse.rc.mat_volume | m**3 | [0.10534173 2.22809389 0.08387204 0.34896395 3.15564484 0. 0. 0. 0. ] | Volumes of each material used in the blade, ignoring the scrap factor. For laminates, this is the wet volume
rotorse.rc.mat_mass | kg | [ 115.87590088 4110.83322019 154.74390635 676.99005639 347.12093223 0. 112.35439905 0. 0. ] | Masses of each material used in the blade, ignoring the scrap factor. For laminates, this is the wet mass.
rotorse.rc.mat_cost | USD | [ 837.78276339 7940.66632479 313.54210304 924.41232026 4512.57211894 0. 0. 5689.14745653 0. ] | Costs of each material used in the blade, ignoring the scrap factor. For laminates, this is the cost of the dry fabric.
rotorse.rc.mat_cost_scrap | USD | [1047.22845423 9131.7662735 360.57341849 970.63293627 5415.08654273 0. 0. 6826.97694784 0. ] | Same as mat_cost, now including the scrap factor.
rotorse.rc.total_labor_hours | h | [584.26423558] | Total amount of labor hours per blade.
rotorse.rc.total_skin_mold_gating_ct | h | [23.9999] | Total amount of gating cycle time per blade. This is the cycle time required in the main mold that cannot be parallelized unless the number of molds is increased.
rotorse.rc.total_non_gating_ct | h | [102.66740119] | Total amount of non-gating cycle time per blade. This cycle time can happen in parallel.
rotorse.rc.total_metallic_parts_cost | USD | [3698.34707403] | Cost of the metallic parts (bolts, nuts, lightining protection system), excluding the blade joint.
rotorse.rc.total_consumable_cost_w_waste | USD | [4163.51171986] | Cost of the consumables including the waste.
rotorse.rc.total_blade_mat_cost_w_waste | USD | [31614.12336696] | Total blade material costs including the waste per blade.
rotorse.rc.total_cost_labor | USD | [19712.41937351] | Total labor costs per blade.
rotorse.rc.total_cost_utility | USD | [299.70756259] | Total utility costs per blade.
rotorse.rc.blade_variable_cost | USD | [51626.25030305] | Total blade variable costs per blade (material, labor, utility).
rotorse.rc.total_cost_equipment | USD | [1967.23365485] | Total equipment cost per blade.
rotorse.rc.total_cost_tooling | USD | [4910.65838945] | Total tooling cost per blade.
rotorse.rc.total_cost_building | USD | [289.92081749] | Total builting cost per blade.
rotorse.rc.total_maintenance_cost | USD | [1920.50378524] | Total maintenance cost per blade.
rotorse.rc.total_labor_overhead | USD | [5913.72581205] | Total labor overhead cost per blade.
rotorse.rc.cost_capital | USD | [3839.78277477] | Cost of capital per blade.
rotorse.rc.blade_fixed_cost | USD | [18841.82523386] | Total blade fixed cost per blade (equipment, tooling, building, maintenance, labor, capital).
rotorse.rc.total_blade_cost | USD | [70468.07553692] | Total blade cost (variable and fixed)
rotorse.total_bc.total_blade_cost | USD | [70468.07553692] | Total blade cost (variable and fixed). For segmented blades, this is the total of inner+outer+joint
drivese.hub_E | Pa | [2.1e+11]
drivese.hub_G | Pa | [8.07692308e+10]
drivese.hub_rho | kg/m**3 | [8500.]
drivese.hub_Xy | Pa | [4.5e+08]
drivese.hub_wohler_exp |  | [1.]
drivese.hub_wohler_A |  | [3.55e+08]
drivese.hub_mat_cost | USD/kg | [0.]
drivese.spinner_rho | kg/m**3 | [1940.]
drivese.spinner_Xt | Pa | [6.e+08]
drivese.spinner_mat_cost | USD/kg | [1.87]
drivese.lss_Xt | Pa | [3.55e+08]
drivese.lss_wohler_exp |  | [1.]
drivese.lss_wohler_A |  | [3.55e+08]
drivese.lss_cost | USD/kg | [0.]
drivese.hss_Xt | Pa | [3.55e+08]
drivese.hss_wohler_exp |  | [1.]
drivese.hss_wohler_A |  | [3.55e+08]
drivese.hss_cost | USD/kg | [0.]
drivese.bedplate_mat_cost | USD/kg | [0.]
drivese.constr_hub_diameter | m | [0.39733432]
drivese.spinner.spinner_diameter | m | [5.]
drivese.hub_system_cost | USD | [428.45156616]
drivese.stage_ratios |  | [3.39357063 3.21471076 8.89145599]
drivese.D_gearbox | m | [0.928125]
drivese.L_lss | m | [3.1]
drivese.constr_length | m | [2.61851256]
drivese.bear1.mb_max_defl_ang | rad | [0.00872665]
drivese.bear1.mb_mass | kg | [1480.55356999]
drivese.bear1.mb_I | kg*m**2 | [134.02030141 70.60698288 70.60698288]
drivese.bear2.mb_max_defl_ang | rad | [0.078]
drivese.bear2.mb_mass | kg | [1349.62411874]
drivese.bear2.mb_I | kg*m**2 | [118.75932276 61.52201828 61.52201828]
drivese.lss_rpm | rpm | [ 8. 8.26761983 8.53523965 8.80285948 9.0704793 9.33809913 9.60571895 9.87333878 10.14095861 10.40857843 10.67619826 10.94381808 11.21143791 11.47905774 11.74667756 12.01429739 12.28191721 12.54953704 12.81715686 13.08477669 13.35239652 13.62001634 13.88763617 14.15525599 14.42287582 14.69049564 14.95811547 15.2257353 15.49335512 15.76097495]
drivese.hss_rpm | rpm | [ 776.00000004 801.95912314 827.91824623 853.87736933 879.83649243 905.79561553 931.75473862 957.71386172 983.67298482 1009.63210792 1035.59123101 1061.55035411 1087.50947721 1113.4686003 1139.4277234 1165.3868465 1191.3459696 1217.30509269 1243.26421579 1269.22333889 1295.18246199 1321.14158508 1347.10070818 1373.05983128 1399.01895438 1424.97807747 1450.93720057 1476.89632367 1502.85544676 1528.81456986]
drivese.generator.B_rymax | T | [1.3]
drivese.generator.B_trmax | T | [2.88559227]
drivese.generator.B_tsmax | T | [2.8381688]
drivese.generator.B_g1 | T | [1.41600881]
drivese.generator.B_pm1 |  | [0.]
drivese.generator.N_s |  | [30.]
drivese.generator.b_s | m | [0.01916372]
drivese.generator.b_t | m | [0.02342232]
drivese.generator.A_Curcalc | mm**2 | [5.32787159]
drivese.generator.A_Cuscalc | mm**2 | [287.4557278]
drivese.generator.b_m |  | [0.]
drivese.generator.f |  | [38.8 40.09795616 41.39591231 42.69386847 43.99182462 45.28978078 46.58773693 47.88569309 49.18364924 50.4816054 51.77956155 53.07751771 54.37547386 55.67343002 56.97138617 58.26934232 59.56729848 60.86525463 62.16321079 63.46116694 64.7591231 66.05707925 67.35503541 68.65299156 69.95094772 71.24890387 72.54686003 73.84481618 75.14277234 76.44072849]
drivese.generator.I_s | A | [374.36066645 365.24800952 356.97615071 349.47999854 342.70168557 336.58947245 331.09684151 326.18174468 321.80597812 317.93466111 314.53580135 311.57993173 309.03980667 306.8901478 305.10743071 303.66970577 302.55644704 301.74842444 301.227595 300.97700965 300.98073281 301.2237723 301.69201758 302.3721848 303.25176735 304.3189908 305.56277154 306.97267832 308.53889639 310.25219366]
drivese.generator.R_s | ohm | [0.00378304 0.00378304 0.00378304 0.00378304 0.00378304 0.00378304 0.00378304 0.00378304 0.00378304 0.00378304 0.00378304 0.00378304 0.00378304 0.00378304 0.00378304 0.00378304 0.00378304 0.00378304 0.00378304 0.00378304 0.00378304 0.00378304 0.00378304 0.00378304 0.00378304 0.00378304 0.00378304 0.00378304 0.00378304 0.00378304]
drivese.generator.L_s |  | [0.00018998]
drivese.generator.J_s | A/m**2 | [1.3023246 1.27062352 1.24184741 1.21576982 1.19218945 1.1709263 1.15181856 1.13471993 1.11949753 1.10603001 1.09420607 1.0839232 1.07508662 1.06760839 1.06140668 1.05640513 1.05253233 1.04972138 1.04790952 1.04703779 1.04705074 1.04789623 1.04952516 1.05189132 1.05495121 1.05866386 1.06299072 1.0678955 1.07334405 1.07930427]
drivese.generator.A_1 |  | [17581.38213391 17153.41755821 16764.9400184 16412.89257434 16094.55755324 15807.50508177 15549.55051508 15318.7191183 15113.21669514 14931.40511679 14771.78190408 14632.96317151 14513.6693639 14412.71331402 14328.99022773 14261.4692676 14209.18645872 14171.2386846 14146.77857893 14135.0101502 14135.18500403 14146.59905078 14168.58960659 14200.53281243 14241.84131059 14291.96213004 14350.37474222 14416.58925713 14490.14473673 14570.60760765]
drivese.generator.Losses | W | [42626.75481696 42496.09804264 42452.97677827 42487.72335241 42592.06958878 42758.91028097 42982.11205326 43256.35791648 43577.020096 43940.05540176 44341.91868478 44779.49089176 45250.01896862 45751.06543307 46280.4658774 46836.29300692 47416.82608947 48020.52490453 48646.00744988 49292.03079847 49957.47460656 50641.32686145 51342.67152757 52060.67780713 52794.59077862 53543.72321437 54307.44841064 55085.19388923 55876.43585156 56680.69428423]
drivese.generator.S |  | [90.]
drivese.generator.Slot_aspect_ratio |  | [0.]
drivese.generator.Slot_aspect_ratio1 |  | [4.17455588]
drivese.generator.Slot_aspect_ratio2 |  | [0.4185029]
drivese.generator.J_r |  | [65.97247966 63.83697466 61.83538587 59.95549954 58.18654336 56.51897994 54.9443347 53.45505194 52.0443735 50.70623628 49.43518513 48.22629847 47.07512467 45.97762722 44.93013744 43.92931358 42.9721051 42.05572172 41.17760615 40.33541037 39.52697456 38.75030867 38.00357606 37.28507896 36.59324562 35.92661882 35.28384564 34.66366826 34.06491578 33.48649681]
drivese.generator.L_sm |  | [0.02714525]
drivese.generator.Q_r |  | [72.]
drivese.generator.R_R |  | [0.03165743]
drivese.generator.b_r |  | [0.0238947]
drivese.generator.b_tr |  | [0.02920463]
drivese.generator.b_trmin |  | [0.02872466]
drivese.generator.N_r |  | [148.]
drivese.generator.L_r |  | [0.00017693]
drivese.generator.h_yr |  | [0.24415529]
drivese.generator.h_ys |  | [0.24415529]
drivese.generator.tau_p |  | [0.63879051]
drivese.generator.Current_ratio |  | [0.47416795 0.49003004 0.50589213 0.52175422 0.53761632 0.55347841 0.5693405 0.5852026 0.60106469 0.61692678 0.63278888 0.64865097 0.66451306 0.68037515 0.69623725 0.71209934 0.72796143 0.74382353 0.75968562 0.77554771 0.7914098 0.8072719 0.82313399 0.83899608 0.85485818 0.87072027 0.88658236 0.90244445 0.91830655 0.93416864]
drivese.generator.E_p |  | [1327.67024915 1372.08410924 1416.49796933 1460.91182941 1505.3256895 1549.73954959 1594.15340968 1638.56726977 1682.98112986 1727.39498994 1771.80885003 1816.22271012 1860.63657021 1905.0504303 1949.46429039 1993.87815047 2038.29201056 2082.70587065 2127.11973074 2171.53359083 2215.94745092 2260.361311 2304.77517109 2349.18903118 2393.60289127 2438.01675136 2482.43061145 2526.84447153 2571.25833162 2615.67219171]
drivese.generator_cost | USD | [85736.85650294]
drivese.generator.con_uas | m | [0.]
drivese.generator.con_zas | m | [0.]
drivese.generator.con_yas | m | [0.]
drivese.generator.con_bst | m | [0.]
drivese.generator.con_uar | m | [0.]
drivese.generator.con_yar | m | [0.]
drivese.generator.con_zar | m | [0.]
drivese.generator.con_br | m | [0.]
drivese.generator.TCr | m**3 | [0.09903356]
drivese.generator.TCs | m**3 | [-0.08329544]
drivese.generator.con_TC2r | m**3 | [-0.08329544]
drivese.generator.con_TC2s | m**3 | [-0.08329544]
drivese.generator.con_Bsmax | T | [1.56099284]
drivese.generator.K_rad_L |  | [0.40163934]
drivese.generator.K_rad_U |  | [0.40163934]
drivese.generator.D_ratio_L |  | [1.53959884]
drivese.generator.D_ratio_U |  | [1.53959884]
drivese.generator.converter_efficiency |  | [0.98390769 0.98400189 0.98408984 0.98417211 0.9842492 0.98432156 0.98438958 0.98445361 0.98451397 0.98457094 0.98462478 0.98467572 0.98472396 0.9847697 0.9848131 0.98485432 0.98489351 0.98493078 0.98496628 0.98500009 0.98503233 0.98506309 0.98509244 0.98512048 0.98514728 0.98517289 0.9851974 0.98522084 0.98524329 0.98526479]
drivese.generator.transformer_efficiency |  | [0.98434803 0.98393117 0.98350059 0.9830563 0.98259829 0.98212656 0.98164112 0.98114197 0.9806291 0.98010251 0.97956221 0.97900819 0.97844045 0.977859 0.97726384 0.97665496 0.97603236 0.97539605 0.97474602 0.97408228 0.97340482 0.97271364 0.97200875 0.97129014 0.97055782 0.96981178 0.96905203 0.96827856 0.96749138 0.96669048]
drivese.generator_efficiency |  | [0.93901878 0.93880134 0.9385042 0.93813465 0.93769893 0.93720246 0.93664989 0.9360453 0.93539223 0.93469381 0.93395277 0.93317153 0.93235225 0.93149683 0.93060698 0.92968422 0.92872992 0.92774531 0.9267315 0.9256895 0.92462022 0.9235245 0.92240308 0.92125665 0.92008586 0.91889128 0.91767344 0.91643285 0.91516994 0.91388516]
drivese.mean_bearing_mass | kg | [1415.08884437]
drivese.total_bedplate_mass | kg | [19372.36922937]
drivese.above_yaw_mass | kg | [112100.38672331]
drivese.above_yaw_cm | m | [ 0.74308763 -0.08010455 0.73039458]
drivese.nacelle_I | kg*m**2 | [201684.14189783 609137.20630954 748316.56684745 -6447.69717609 -17298.44641274 -781.33981562]
drivese.above_yaw_I | kg*m**2 | [199642.97049365 605032.67266855 746204.68512705 -6672.74199423 -15246.48415302 -1002.54053026]
drivese.above_yaw_I_TT | kg*m**2 | [260165.1822855 726735.0705262 808823.50905349 0. -76088.65263397 5556.22100859]
drivese.rotor_mass | kg | [25135.54738154]
drivese.rna_mass | kg | [141295.40785067]
drivese.rna_cm | m | [-1.0846838 -0.06355303 0.93305343]
drivese.rna_I_TT | kg*m**2 | [ 4.98660706e+06 5.37616442e+06 5.37665628e+06 -8.14951275e+00 1.92668607e+05 5.54821070e+03]
drivese.torq_deflection | m | [0.00014339]
drivese.torq_rotation | rad | [5.2035587e-07]
drivese.lss_axial_stress | Pa | [[ 672701.72770792] [17702175.82507706] [19571103.88866558] [18460465.44480432]]
drivese.lss_shear_stress | Pa | [[50001448.67069467] [50813961.53764619] [50907324.83931064] [49250969.65905873]]
drivese.constr_lss_vonmises |  | [[0.33776988] [0.35012234] [0.35224785] [0.34039121]]
drivese.lss_axial_load2stress | m**2 | [ 3.82436907 0. 0. 0. 53.02402191 53.02402191]
drivese.lss_shear_load2stress | m**2 | [ 0. 4.29987073 4.29987073 26.51201095 0. 0. ]
drivese.hss_axial_stress | Pa | [[6.72849783e+05] [1.96141520e-02]]
drivese.hss_shear_stress | Pa | [[4679326.54788043] [4059534.67807226]]
drivese.hss_bending_stress | Pa | [[0.] [0.]]
drivese.constr_hss_vonmises |  | [[0.03171758] [0.02742215]]
drivese.mb1_deflection | m | [4.97877394e-05]
drivese.mb2_deflection | m | [1.8358459e-14]
drivese.bedplate_deflection | m | [9.94059185e-05]
drivese.mb1_rotation | rad | [-1.62921025e-05]
drivese.mb2_rotation | rad | [1.47334752e-14]
drivese.bedplate_rotation | rad | [0.00013042]
drivese.base_F | N | [[ 286196.9640653 ] [ -2369.85570185] [-1147125.06681048]]
drivese.base_M | N*m | [[ -4585.9207602 ] [329506.89890223] [219715.99529002]]
drivese.bedplate_axial_stress | Pa | [[1.06262218e+05] [3.03489884e+06] [6.46226379e+05] [1.85765287e+06] [3.58599477e+06] [2.16930837e+06] [5.72862938e+06] [2.86519530e+06] [1.38929956e+06] [1.06258382e+05] [7.04308004e-01] [1.06262908e+05] [2.86973462e+06] [5.22331293e+05] [1.98154356e+06] [3.66777307e+06] [1.01837433e+07] [7.34786117e+06] [2.87666012e+06] [1.39312127e+06] [1.06258767e+05] [9.33717852e-01]]
drivese.bedplate_shear_stress | Pa | [[4.49272683e+05] [6.16935570e+06] [6.50597622e+06] [6.84294022e+06] [7.06508429e+06] [2.77501743e+07] [2.76941576e+07] [6.40564836e+06] [6.18101842e+06] [4.49264085e+05] [2.62568782e+00] [4.49275589e+05] [6.86768561e+06] [7.20443094e+06] [7.54137025e+06] [7.76360308e+06] [4.30002205e+07] [4.30340577e+07] [6.40564867e+06] [6.18101725e+06] [4.49262421e+05] [1.63804606e+00]]
drivese.bedplate_bending_stress | Pa | [[0.] [0.] [0.] [0.] [0.] [0.] [0.] [0.] [0.] [0.] [0.] [0.] [0.] [0.] [0.] [0.] [0.] [0.] [0.] [0.] [0.] [0.]]
drivese.constr_bedplate_vonmises |  | [[3.06300123e-03] [4.33222175e-02] [4.40200635e-02] [4.67883582e-02] [4.97315923e-02] [1.87643198e-01] [1.88403356e-01] [4.46897011e-02] [4.21028653e-02] [3.06294166e-03] [1.79479506e-08] [3.06302105e-03] [4.77221526e-02] [4.87085340e-02] [5.15247878e-02] [5.43589434e-02] [2.93169138e-01] [2.92104049e-01] [4.47009041e-02] [4.21047781e-02] [3.06293073e-03] [1.16488069e-08]]
drivese.constr_mb1_defl |  | [-0.00186694]
drivese.constr_mb2_defl |  | [1.88890707e-13]
drivese.drivetrain_spring_constant | N*m/rad | [2.83287697e+08]
drivese.drivetrain_damping_coefficient | N*m*s/rad | [725486.87862833]
towerse.height_constraint | m | [2.]
towerse.transition_piece_height | m | [0.]
towerse.z_start | m | [0.]
towerse.tower_section_height | m | [7.8 7.80722222 7.8 7.80722222 7.8 7.8 7.80722222 7.8 7.8 7.77833333]
towerse.member.sigma_ult | Pa | [3.55e+08 3.55e+08 3.55e+08 3.55e+08 3.55e+08 3.55e+08 3.55e+08 3.55e+08 3.55e+08 3.55e+08]
towerse.member.wohler_exp |  | [1. 1. 1. 1. 1. 1. 1. 1. 1. 1.]
towerse.member.wohler_A |  | [3.55e+08 3.55e+08 3.55e+08 3.55e+08 3.55e+08 3.55e+08 3.55e+08 3.55e+08 3.55e+08 3.55e+08]
towerse.member.ballast_density | kg/m**3 | []
towerse.member.ballast_unit_cost | USD/kg | []
towerse.z_param | m | [ 0. 7.8 15.60722222 23.40722222 31.21444444 39.01444444 46.81444444 54.62166667 62.42166667 70.22166667 78. ]
towerse.member.sec_loc |  | [0. 0.1111454 0.2222908 0.3334362 0.4445816 0.55567556 0.66682096 0.77796636 0.88906033 1. ] | normalized sectional location
towerse.member.str_tw | deg | [0. 0. 0. 0. 0. 0. 0. 0. 0. 0.] | structural twist of section
towerse.member.tw_iner | deg | [0. 0. 0. 0. 0. 0. 0. 0. 0. 0.] | inertial twist of section
towerse.member.mass_den | kg/m | [4047.17436716 3033.22769421 2628.63770001 2181.54128137 1823.66591231 1609.60661745 1127.70514409 964.31374144 817.40285339 651.47130865] | sectional mass per unit length
towerse.member.foreaft_iner | kg*m | [7951.03386098 5985.95509604 5196.81807925 4321.44221921 3618.23282938 3196.54451843 2244.28327621 1920.49123553 1576.2601998 1215.91412656] | sectional fore-aft intertia per unit length about the Y_G inertia axis
towerse.member.sideside_iner | kg*m | [7951.03386098 5985.95509604 5196.81807925 4321.44221921 3618.23282938 3196.54451843 2244.28327621 1920.49123553 1576.2601998 1215.91412656] | sectional side-side intertia per unit length about the Y_G inertia axis
towerse.member.foreaft_stff | N*m**2 | [1.83586268e+11 1.38213367e+11 1.19992501e+11 9.97804141e+10 8.35435837e+10 7.38069652e+10 5.18196248e+10 4.43433930e+10 3.63952328e+10 2.80749826e+10] | sectional fore-aft bending stiffness per unit length about the Y_E elastic axis
towerse.member.sideside_stff | N*m**2 | [1.83586268e+11 1.38213367e+11 1.19992501e+11 9.97804141e+10 8.35435837e+10 7.38069652e+10 5.18196248e+10 4.43433930e+10 3.63952328e+10 2.80749826e+10] | sectional side-side bending stiffness per unit length about the Y_E elastic axis
towerse.member.tor_stff | N*m**2 | [1.41220206e+11 1.06317974e+11 9.23019239e+10 7.67541647e+10 6.42642952e+10 5.67745886e+10 3.98612499e+10 3.41103023e+10 2.79963329e+10 2.15961404e+10] | sectional torsional stiffness
towerse.member.axial_stff | N | [9.34476764e+10 7.00360435e+10 6.06942185e+10 5.03709367e+10 4.21077341e+10 3.71651885e+10 2.60382716e+10 2.22656279e+10 1.88735128e+10 1.50422182e+10] | sectional axial stiffness
towerse.member.cg_offst | m | [0. 0. 0. 0. 0. 0. 0. 0. 0. 0.] | offset from the sectional center of mass
towerse.member.sc_offst | m | [0. 0. 0. 0. 0. 0. 0. 0. 0. 0.] | offset from the sectional shear center
towerse.member.tc_offst | m | [0. 0. 0. 0. 0. 0. 0. 0. 0. 0.] | offset from the sectional tension center
towerse.member.axial_load2stress | m**2 | [[ 0. 0. 2.24724689 2.2877528 2.2877528 0. ] [ 0. 0. 2.99845607 3.0387799 3.0387799 0. ] [ 0. 0. 3.45996712 3.50021873 3.50021873 0. ] [ 0. 0. 4.16907077 4.2092429 4.2092429 0. ] [ 0. 0. 4.98720733 5.02731606 5.02731606 0. ] [ 0. 0. 5.65044894 5.69051984 5.69051984 0. ] [ 0. 0. 8.06505144 8.10503745 8.10503745 0. ] [ 0. 0. 9.43157772 9.47153502 9.47153502 0. ] [ 0. 0. 11.12670449 11.35244835 11.35244835 0. ] [ 0. 0. 13.96070691 14.47374006 14.47374006 0. ]]
towerse.member.shear_load2stress | m**2 | [[ 3.68603833 3.68603833 0. 0. 0. 1.1438764 ] [ 4.92339489 4.92339489 0. 0. 0. 1.51938995] [ 5.6835367 5.6835367 0. 0. 0. 1.75010937] [ 6.8514514 6.8514514 0. 0. 0. 2.10462145] [ 8.19891947 8.19891947 0. 0. 0. 2.51365803] [ 9.29126311 9.29126311 0. 0. 0. 2.84525992] [13.26800706 13.26800706 0. 0. 0. 4.05251872] [15.51859701 15.51859701 0. 0. 0. 4.73576751] [18.30987739 18.30987739 0. 0. 0. 5.67622417] [22.97677931 22.97677931 0. 0. 0. 7.23687003]]
towerse.constr_d_to_t |  | [111.94993593 149.71211673 172.91109938 208.5555359 249.68036118 283.01899604 404.39122286 473.08068621 540.25810431 655.86814742]
towerse.constr_taper |  | [1. 1. 1. 1. 1. 1. 1. 1. 0.9675 1. ]
towerse.slope |  | [1. 1. 1. 1. 1. 1. 1. 1. 0.9675 1. ]
towerse.thickness_slope |  | [0.74776804 0.86583289 0.82908899 0.83529011 0.88220354 0.69986434 0.85480392 0.86142738 0.81012303]
towerse.member.nu_full |  | [0.3 0.3 0.3 0.3 0.3 0.3 0.3 0.3 0.3 0.3 0.3 0.3 0.3 0.3 0.3 0.3 0.3 0.3 0.3 0.3 0.3 0.3 0.3 0.3 0.3 0.3 0.3 0.3 0.3 0.3]
towerse.member.nodes_r | m | [2. 2. 2. 2. 2. 2. 2. 2. 2. 2. 2. 2. 2. 2. 2. 2. 2. 2. 2. 2. 2. 2. 2. 2. 2. 1.97833333 1.95666667 1.935 1.935 1.935 1.935 ]
towerse.member.center_of_buoyancy | m | [0. 0. 0.]
towerse.member.displacement | m**3 | [0.]
towerse.member.buoyancy_force | N | [0.]
towerse.member.idx_cb |  | [0.]
towerse.member.Awater | m**2 | [0.]
towerse.member.Iwater | m**4 | [0.]
towerse.member.added_mass | kg | [0. 0. 0. 0. 0. 0.]
towerse.member.waterline_centroid | m | [0. 0.]
towerse.member.z_dim | m | [ 0. 2.6 5.2 7.8 10.40240741 13.00481481 15.60722222 18.20722222 20.80722222 23.40722222 26.00962963 28.61203704 31.21444444 33.81444444 36.41444444 39.01444444 41.61444444 44.21444444 46.81444444 49.41685185 52.01925926 54.62166667 57.22166667 59.82166667 62.42166667 65.02166667 67.62166667 70.22166667 72.81444444 75.40722222 78. ]
towerse.member.d_eff | m | [4. 4. 4. 4. 4. 4. 4. 4. 4. 4. 4. 4. 4. 4. 4. 4. 4. 4. 4. 4. 4. 4. 4. 4. 4. 3.95666667 3.91333333 3.87 3.87 3.87 3.87 ]
towerse.tower_cost | USD | [348985.4032711]
towerse.member.section_D | m | [4. 4. 4. 4. 4. 4. 4. 4. 4. 4. 4. 4. 4. 4. 4. 4. 4. 4. 4. 4. 4. 4. 4. 4. 3.97833333 3.935 3.89166667 3.87 3.87 3.87 ]
towerse.member.section_t | m | [0.03823138 0.03823138 0.03823138 0.0285882 0.0285882 0.0285882 0.0247526 0.0247526 0.0247526 0.02052211 0.02052211 0.02052211 0.01714192 0.01714192 0.01714192 0.01512266 0.01512266 0.01512266 0.01058381 0.01058381 0.01058381 0.00904708 0.00904708 0.00904708 0.0077934 0.0077934 0.0077934 0.00631362 0.00631362 0.00631362]
towerse.member.section_sigma_y | Pa | [4.5e+08 4.5e+08 4.5e+08 4.5e+08 4.5e+08 4.5e+08 4.5e+08 4.5e+08 4.5e+08 4.5e+08 4.5e+08 4.5e+08 4.5e+08 4.5e+08 4.5e+08 4.5e+08 4.5e+08 4.5e+08 4.5e+08 4.5e+08 4.5e+08 4.5e+08 4.5e+08 4.5e+08 4.5e+08 4.5e+08 4.5e+08 4.5e+08 4.5e+08 4.5e+08]
towerse.turbine_mass | kg | [288628.12303314]
towerse.turbine_center_of_mass | m | [-5.30997600e-01 -3.11118370e-02 5.24602805e+01]
towerse.turbine_I_base | kg*m**2 | [ 1.03482172e+09 1.03521128e+09 5.95753245e+06 -8.14951275e+00 1.92668607e+05 5.54821070e+03]
towerse.env.wind.U | m/s | [ 0. 10.79442609 12.39953949 13.44695056 14.24398997 14.89449291 15.44791995 15.93138841 16.36242649 16.75231625 17.1092795 17.43872155 17.74500023 18.03122941 18.30035966 18.55453064 18.7954924 19.02469583 19.24335812 19.4527006 19.65340122 19.84622346 20.03166221 20.21047819 20.38318093 20.55022148 20.71200115 20.86887867 21.02075912 21.16837284 21.3119804 ]
towerse.env.windLoads.windLoads_Px | N/m | [ 0. 172.56144458 237.99376535 287.29448452 329.0271284 365.05307045 396.67676171 425.00565365 450.82411174 474.64217778 496.84273354 517.67206763 537.33540684 555.97631267 573.74112288 590.73206712 607.01692699 622.66204116 637.72815169 652.28048787 666.34985846 679.97543049 693.17947159 706.00495498 718.47863353 722.27920081 725.52653489 728.24555732 739.20113286 749.90998835 760.38596216]
towerse.env.windLoads.windLoads_Py | N/m | [0. 0. 0. 0. 0. 0. 0. 0. 0. 0. 0. 0. 0. 0. 0. 0. 0. 0. 0. 0. 0. 0. 0. 0. 0. 0. 0. 0. 0. 0. 0.]
towerse.env.windLoads.windLoads_Pz | N/m | [0. 0. 0. 0. 0. 0. 0. 0. 0. 0. 0. 0. 0. 0. 0. 0. 0. 0. 0. 0. 0. 0. 0. 0. 0. 0. 0. 0. 0. 0. 0.]
towerse.env.windLoads.windLoads_qdyn | N/m**2 | [ 0. 71.36827621 94.17100504 110.75254356 124.27089081 135.88062535 146.16591636 155.4580963 163.98401299 171.89206118 179.29556008 186.26676818 192.86708292 199.13920574 205.12818786 210.86574704 216.37820238 221.68766904 226.81293452 231.77463078 236.58190989 241.24695867 245.7763381 250.18384998 254.47786475 258.66585688 262.75453245 266.74993433 270.64679224 274.4612552 278.19781142]
towerse.env.windLoads.windLoads_z | m | [ 0. 2.6 5.2 7.8 10.40240741 13.00481481 15.60722222 18.20722222 20.80722222 23.40722222 26.00962963 28.61203704 31.21444444 33.81444444 36.41444444 39.01444444 41.61444444 44.21444444 46.81444444 49.41685185 52.01925926 54.62166667 57.22166667 59.82166667 62.42166667 65.02166667 67.62166667 70.22166667 72.81444444 75.40722222 78. ]
towerse.env.windLoads.windLoads_beta | deg | [0.]
towerse.env.Px | N/m | [ 0. 172.56144458 237.99376535 287.29448452 329.0271284 365.05307045 396.67676171 425.00565365 450.82411174 474.64217778 496.84273354 517.67206763 537.33540684 555.97631267 573.74112288 590.73206712 607.01692699 622.66204116 637.72815169 652.28048787 666.34985846 679.97543049 693.17947159 706.00495498 718.47863353 722.27920081 725.52653489 728.24555732 739.20113286 749.90998835 760.38596216]
towerse.env.Py | N/m | [0. 0. 0. 0. 0. 0. 0. 0. 0. 0. 0. 0. 0. 0. 0. 0. 0. 0. 0. 0. 0. 0. 0. 0. 0. 0. 0. 0. 0. 0. 0.]
towerse.env.Pz | N/m | [0. 0. 0. 0. 0. 0. 0. 0. 0. 0. 0. 0. 0. 0. 0. 0. 0. 0. 0. 0. 0. 0. 0. 0. 0. 0. 0. 0. 0. 0. 0.]
towerse.env.qdyn | N/m**2 | [ 0. 71.36827621 94.17100504 110.75254356 124.27089081 135.88062535 146.16591636 155.4580963 163.98401299 171.89206118 179.29556008 186.26676818 192.86708292 199.13920574 205.12818786 210.86574704 216.37820238 221.68766904 226.81293452 231.77463078 236.58190989 241.24695867 245.7763381 250.18384998 254.47786475 258.66585688 262.75453245 266.74993433 270.64679224 274.4612552 278.19781142]
towerse.g2e.Px | N/m | [0. 0. 0. 0. 0. 0. 0. 0. 0. 0. 0. 0. 0. 0. 0. 0. 0. 0. 0. 0. 0. 0. 0. 0. 0. 0. 0. 0. 0. 0. 0.]
towerse.g2e.Py | N/m | [0. 0. 0. 0. 0. 0. 0. 0. 0. 0. 0. 0. 0. 0. 0. 0. 0. 0. 0. 0. 0. 0. 0. 0. 0. 0. 0. 0. 0. 0. 0.]
towerse.g2e.Pz | N/m | [ 0. -172.56144458 -237.99376535 -287.29448452 -329.0271284 -365.05307045 -396.67676171 -425.00565365 -450.82411174 -474.64217778 -496.84273354 -517.67206763 -537.33540684 -555.97631267 -573.74112288 -590.73206712 -607.01692699 -622.66204116 -637.72815169 -652.28048787 -666.34985846 -679.97543049 -693.17947159 -706.00495498 -718.47863353 -722.27920081 -725.52653489 -728.24555732 -739.20113286 -749.90998835 -760.38596216]
towerse.g2e.qdyn | Pa | [ 0. 71.36827621 94.17100504 110.75254356 124.27089081 135.88062535 146.16591636 155.4580963 163.98401299 171.89206118 179.29556008 186.26676818 192.86708292 199.13920574 205.12818786 210.86574704 216.37820238 221.68766904 226.81293452 231.77463078 236.58190989 241.24695867 245.7763381 250.18384998 254.47786475 258.66585688 262.75453245 266.74993433 270.64679224 274.4612552 278.19781142]
towerse.tower.section_L | m | [2.6 2.6 2.6 2.60240741 2.60240741 2.60240741 2.6 2.6 2.6 2.60240741 2.60240741 2.60240741 2.6 2.6 2.6 2.6 2.6 2.6 2.60240741 2.60240741 2.60240741 2.6 2.6 2.6 2.6 2.6 2.6 2.59277778 2.59277778 2.59277778]
towerse.tower.f1 | Hz | [0.34011196]
towerse.tower.f2 | Hz | [0.34033914]
towerse.tower.structural_frequencies | Hz | [0.34011196 0.34033914 1.74611365 2.48544306 2.53084134 5.08144156]
towerse.tower.fore_aft_modes |  | [[ 0.83761822 0.65990232 -1.15551089 1.15696634 -0.49897599] [ -97.81955425 52.99659469 33.83542965 44.75481968 -32.76728977] [ -88.40105299 72.61121587 174.65349765 -163.1083642 5.24470367]]
towerse.tower.side_side_modes |  | [[ 0.83818384 0.65983907 -1.15589791 1.15713414 -0.49925914] [ -88.98614876 49.2385945 30.81241166 41.30407779 -31.36893519] [ -92.44891508 75.73371591 191.57339265 -185.04745113 11.18925765]]
towerse.tower.torsion_modes |  | [[ 4.4515143 -15.95449205 28.62522234 -23.40353981 7.28129522] [ 0. 0. 0. 0. 0. ] [ 0. 0. 0. 0. 0. ]]
towerse.tower.fore_aft_freqs | Hz | [0.34011196 2.48544306 5.08144156]
towerse.tower.side_side_freqs | Hz | [0.34033914 2.53084134 5.16136938]
towerse.tower.torsion_freqs | Hz | [8.42024646 0. 0. ]
towerse.tower.tower_deflection | m | [[0. ] [0.00042971] [0.00163378] [0.00358649] [0.00639384] [0.01012874] [0.0147567 ] [0.02030898] [0.02680847] [0.0342153 ] [0.04259522] [0.05197193] [0.06229708] [0.07360993] [0.085938 ] [0.09922346] [0.11347681] [0.12868268] [0.14477537] [0.16191289] [0.1801281 ] [0.19932685] [0.21948963] [0.24057983] [0.26248744] [0.28518715] [0.30860387] [0.33262512] [0.35714907] [0.38209207] [0.40728139]]
towerse.tower.top_deflection | m | [0.40728139]
towerse.tower.tower_Fz | N | [[-2530820.01883862] [-2427103.0209816 ] [-2323238.36167961] [-2245036.25069786] [-2166733.97180579] [-2088344.54718712] [-2020266.09329046] [-1952117.95177189] [-1883905.92795632] [-1826981.39414892] [-1770001.42965183] [-1712969.30282685] [-1665065.19107919] [-1617114.22511836] [-1569118.52868276] [-1526537.75754803] [-1483915.89259317] [-1441254.50234935] [-1410813.61689082] [-1380335.8611913 ] [-1349822.42924976] [-1323468.59552776] [-1297081.26178801] [-1270661.36782955] [-1247736.30435657] [-1225032.10215639] [-1202550.15146144] [-1184102.72273032] [-1165627.48933037] [-1147125.06681048]]
towerse.tower.tower_Vx | N | [[286205.50382831] [286220.9744767 ] [286235.96146114] [286239.13823799] [286253.14692601] [286266.66061422] [286269.65114638] [286282.14082781] [286294.12464319] [286288.61707536] [286299.62097808] [286310.1099701 ] [286301.19245546] [286310.65903887] [286319.60466807] [286313.69943231] [286321.62274139] [286329.0172115 ] [286297.22644594] [286303.66243234] [286309.55727334] [286299.194206 ] [286304.0343722 ] [286308.32330118] [286297.11107145] [286299.28127339] [286300.89755624] [286284.27241928] [286285.89991001] [286286.91209714]]
towerse.tower.tower_Vy | N | [[-2369.9238016 ] [-2370.04665214] [-2370.16548768] [-2370.19043183] [-2370.30114937] [-2370.4077606 ] [-2370.43090338] [-2370.52903284] [-2370.62296921] [-2370.57869175] [-2370.6644879 ] [-2370.74601743] [-2370.67476564] [-2370.74781724] [-2370.81655331] [-2370.76882266] [-2370.82907389] [-2370.88494583] [-2370.63550851] [-2370.68335534] [-2370.72672014] [-2370.64423291] [-2370.67882512] [-2370.70885342] [-2370.62001498] [-2370.63306565] [-2370.6414724 ] [-2370.51194034] [-2370.51943724] [-2370.52184322]]
towerse.tower.tower_Mxx | N*m | [[178660.46920758] [172474.60985621] [166275.33642652] [160056.24195296] [153822.43239795] [147575.6767771 ] [141322.29763035] [135056.87560398] [128781.07214289] [122489.2120698 ] [116186.91756506] [109875.7857727 ] [103561.88109457] [ 97239.19343027] [ 90909.25152985] [ 84572.68743022] [ 78229.81840688] [ 71882.07215366] [ 65522.64267469] [ 59155.97767116] [ 52783.6439109 ] [ 46412.09818233] [ 40035.89825778] [ 33656.57709478] [ 27274.82568571] [ 20891.22107423] [ 14507.12561399] [ 8140.95561015] [ 1776.02896636] [ -4585.92100954]]
towerse.tower.tower_Myy | N*m | [[22499009.9012413 ] [21751850.50644594] [21002999.0065442 ] [20251675.86827303] [19498489.92262477] [18743661.46955009] [17987954.55203509] [17230712.04063001] [16472141.27009849] [15711553.5713667 ] [14949621.81708072] [14186545.64883202] [13423055.46298191] [12658416.8254938 ] [11892821.16281563] [11126344.43681477] [10359020.5881744 ] [ 9591028.89703041] [ 8821528.92224079] [ 8051030.21345301] [ 7279729.06481791] [ 6508401.48708911] [ 5736377.85912117] [ 4963850.52152906] [ 4190895.49934116] [ 3417566.24501258] [ 2644028.05347499] [ 1872492.36106855] [ 1100912.84747748] [ 329507.02157459]]
towerse.tower.tower_Mzz | N*m | [[219731.04632244] [219730.45543258] [219729.86279572] [219733.70691516] [219733.11068087] [219732.51368612] [219734.36669637] [219733.76775397] [219733.16820173] [219735.96491575] [219735.36145577] [219734.75741149] [219737.71639292] [219737.10889217] [219736.50080061] [219738.53847164] [219737.92666198] [219737.31426529] [219745.55078352] [219744.92645669] [219744.30137722] [219748.3663508 ] [219747.73424929] [219747.10134793] [219751.55296985] [219751.29662284] [219751.0408758 ] [219758.68536882] [219758.03036674] [219757.37438133]]
towerse.tower.turbine_F | N | [[ 2.86196964e+05] [-2.36985570e+03] [-2.63423072e+06]]
towerse.tower.turbine_M | N*m | [[ 184831.0933972 ] [23244250.52581564] [ 219715.99529003]]
towerse.post.axial_stress | Pa | [[ 45786418.35268834] [ 44310121.57375255] [ 42830285.39390203] [ 54810664.86547802] [ 52756606.27455527] [ 50697817.62598918] [ 55973664.38196523] [ 53558849.802589 ] [ 51139606.93654877] [ 58518940.41725171] [ 55549228.76160289] [ 52574917.35531379] [ 59179925.32861327] [ 55574855.84691795] [ 51965198.11937962] [ 54690889.15087073] [ 50565102.09671941] [ 46435738.07185983] [ 60122510.10771897] [ 54123183.08253604] [ 48117640.3263052 ] [ 49163723.08797237] [ 42100104.33453138] [ 35032023.32260809] [ 32812595.22485074] [ 25167898.95674516] [ 17161039.75129052] [ 10571312.77208188] [ -338636.62916554] [-11245016.00045993]]
towerse.post.shear_stress | Pa | [[1306345.78334393] [1306402.13463655] [1306456.70106554] [1743177.80769836] [1743245.87423812] [1743311.50245902] [2011639.01896667] [2011708.95849928] [2011776.02175759] [2424020.8149865 ] [2424094.93991912] [2424165.53561528] [2899786.36708148] [2899862.45808597] [2899934.27619721] [3285520.36591162] [3285592.24481521] [3285659.20829798] [4689246.80119336] [4689329.66613932] [4689405.34786787] [5483791.30251788] [5483863.42349092] [5483926.98595447] [6405346.04852134] [6489642.06387667] [6576115.71879324] [8168481.08674727] [8168513.74122214] [8168532.25040179]]
towerse.post.hoop_stress | Pa | [[ -1979.57641827] [ -4591.64316217] [ -5684.06364682] [ -8737.70810146] [ -9671.92065984] [-10485.93455831] [-12963.12890347] [-13728.91104877] [-14435.20629099] [-18222.73373295] [-18968.62123695] [-19672.83241093] [-24371.06636219] [-25133.34036391] [-25862.38049544] [-30122.72741999] [-30885.72431488] [-31621.42248555] [-46247.54968896] [-47232.72941867] [-48187.99290172] [-57478.57303508] [-58533.30648002] [-59560.26214795] [-69942.46159019] [-70295.04267442] [-70597.32533361] [-87980.99969043] [-89243.47429411] [-90479.70477827]]
towerse.post.hoop_stress_euro | Pa | [[0.] [0.] [0.] [0.] [0.] [0.] [0.] [0.] [0.] [0.] [0.] [0.] [0.] [0.] [0.] [0.] [0.] [0.] [0.] [0.] [0.] [0.] [0.] [0.] [0.] [0.] [0.] [0.] [0.] [0.]]
towerse.post.constr_stress |  | [[0.17878879] [0.17304359] [0.16728215] [0.21410268] [0.20610629] [0.19809228] [0.21874505] [0.2093478 ] [0.199935 ] [0.22884596] [0.21729684] [0.20573328] [0.2316788 ] [0.21767415] [0.203659 ] [0.21450445] [0.19850876] [0.18251558] [0.2366971 ] [0.21353513] [0.19040629] [0.19539415] [0.16842875] [0.14167005] [0.13521541] [0.10762471] [0.08044346] [0.06898291] [0.05519103] [0.07037484]]
towerse.post.constr_shell_buckling |  | [[0.01588196] [0.01523307] [0.01458214] [0.02201992] [0.02126201] [0.02050227] [0.0256875 ] [0.02483536] [0.02398172] [0.03368681] [0.03266183] [0.03163511] [0.04191798] [0.04073277] [0.03954595] [0.04816641] [0.04685327] [0.04553838] [0.09000431] [0.08813883] [0.08626995] [0.11813783] [0.11589784] [0.11365357] [0.1547842 ] [0.15171513] [0.14868495] [0.23497396] [0.23155396] [0.22812632]]
towerse.post.constr_global_buckling |  | [[0.44938772] [0.43345853] [0.41753343] [0.54285807] [0.52219497] [0.50154181] [0.558658 ] [0.53511604] [0.51159557] [0.59335842] [0.56531932] [0.53731389] [0.6147966 ] [0.58160664] [0.54846596] [0.5876815 ] [0.5503438 ] [0.51307623] [0.69315185] [0.64000056] [0.58694888] [0.63089247] [0.56886353] [0.50697838] [0.52799 ] [0.46615669] [0.40130967] [0.41217579] [0.31629389] [0.22076777]]
tcons.constr_tower_f_NPmargin |  | [-0.41392559] | constraint on tower frequency such that ratio of 3P/f is above or below gamma with constraint <= 0
tcons.constr_tower_f_1Pmargin |  | [-0.04341785] | constraint on tower frequency such that ratio of 1P/f is above or below gamma with constraint <= 0
tcons.tip_deflection_ratio |  | [0.29758485]
tcons.blade_tip_tower_clearance | m | [11.30991842]
financese.plant_aep | USD/kW/h | [9.25908075e+08]
financese.capacity_factor |  | [0.35345529] | Capacity factor of the wind farm
financese.lcoe | USD/kW/h | [0.0512916] | Levelized cost of energy: LCOE is the cost that, if assigned to every unit of electricity by an asset over an evaluation period, will equal the total costs during that same period when discounted to the base year.
financese.lvoe | USD/kW/h | [0.04] | Levelized value of energy: LVOE is the discounted sum of total value divided by the discounted sum of electrical energy generated.
financese.value_factor |  | [0.56338028] | Value factor is the LVOE divided by a benchmark price.
financese.nvoc | USD/kW/year | [-34.96182533] | Net value of capacity: NVOC is the difference in an asset’s total annualized value and annualized cost, divided by the installed capacity of the asset. NVOC ≥ 0 for economic viability.
financese.nvoe | USD/kW/h | [-0.0112916] | Net value of energy: NVOE is the difference between LVOE and LCOE. NVOE ≥ 0 for economic viability.
financese.slcoe | USD/kW/h | [0.0822916] | System LCOE: SLCOE is the negative of NVOE but further adjusted by a benchmark price. System LCOE ≤ benchmark price for economic viability.
financese.bcr |  | [0.77985478] | Benefit cost ratio: BCR is the discounted sum of total value divided by the discounted sum of total cost. A higher BCR is more competitive. BCR ≥ 1 for economic viability
financese.cbr |  | [1.28229002] | Cost benefit ratio: CBR is the inverse of BCR. CBR ≤ 1 for economic viability. A lower CBR is more competitive.
financese.roi |  | [-0.22014522] | Return on investment: ROI can also be expressed as BCR – 1. A higher ROI is more competitive. ROI ≥ 0 for economic viability.
financese.pm |  | [-0.28229002] | Profit margin: PM can also be expressed as 1 - CBR. A higher PM is more competitive. PM ≥ 0 for economic viability.
financese.plcoe | USD/kW/h | [0.09104259] | Profitability adjusted PLCOE is the product of a benchmark price and CBR, which is equal to LCOE divided by value factor. A lower PLCOE is more competitive. PLCOE ≤ benchmark price for economic viability.