## Sheet1
variables | units | values | description
materials.rho_fiber | kg/m**3 | [ 0. 2600. 2600. 2600. 0. 0. 0. 0. 0.] | 1D array of the density of the fibers of the materials.
materials.rho | kg/m**3 | [1100. 1845. 1845. 1940. 110. 110. 1100. 1150. 8500.] | 1D array of the density of the materials. For composites, this is the density of the laminate.
materials.rho_area_dry | kg/m**2 | [0. 1.112 1.112 1.858 0. 0. 0. 0. 0. ] | 1D array of the dry aerial density of the composite fabrics. Non-composite materials are kept at 0.
materials.ply_t_from_yaml | m | [0.0005 0. 0. 0. 0. 0. 0. 0. 0. ] | 1D array of the ply thicknesses of the materials. Non-composite materials are kept at 0.
materials.fvf_from_yaml |  | [0. 0.4793 0.4793 0.5448 0. 0. 0. 0. 0. ] | 1D array of the non-dimensional fiber volume fraction of the composite materials. Non-composite materials are kept at 0.
materials.fwf_from_yaml |  | [0. 0.6754 0.6754 0.7302 0. 0. 0. 0. 0. ] | 1D array of the non-dimensional fiber weight- fraction of the composite materials. Non-composite materials are kept at 0.
materials.name | Unavailable | ['paint', 'triax', 'biax', 'ud', 'balsa', 'foam', 'adhesive', 'resin', 'steel'] | 1D array of names of materials.
materials.component_id | Unavailable | [ 0. 2. 3. 4. 1. 1. -1. -1. -1.] | 1D array of flags to set whether a material is used in a blade: 0 - coating, 1 - sandwich filler , 2 - shell skin, 3 - shear webs, 4 - spar caps, 5 - TE/LE reinf.
hub.diameter | m | [4.]
blade.outer_shape_bem.s_default |  | [0. 0.03448276 0.06896552 0.10344828 0.13793103 0.17241379 0.20689655 0.24137931 0.27586207 0.31034483 0.34482759 0.37931034 0.4137931 0.44827586 0.48275862 0.51724138 0.55172414 0.5862069 0.62068966 0.65517241 0.68965517 0.72413793 0.75862069 0.79310345 0.82758621 0.86206897 0.89655172 0.93103448 0.96551724 1. ] | 1D array of the non-dimensional spanwise grid defined along blade axis (0-blade root, 1-blade tip)
blade.outer_shape_bem.chord_yaml | m | [2.6 3.05076228 3.42917552 3.69601073 3.8120389 3.7976525 3.74319447 3.66058402 3.56025316 3.41106977 3.14539141 2.84079365 2.58252017 2.43132217 2.32081412 2.2285248 2.14279356 2.05049912 1.94115457 1.83670058 1.76375777 1.7457666 1.74690931 1.748755 1.75040897 1.74826437 1.59037612 1.23622623 0.75102931 0.2 ] | 1D array of the chord values defined along blade span.
blade.outer_shape_bem.twist_yaml | rad | [ 0.349 0.33742817 0.32016501 0.2985628 0.27397383 0.24101239 0.19532003 0.1479552 0.1101973 0.08737272 0.06875619 0.05344839 0.04134766 0.03185602 0.02310192 0.01586948 0.01125877 0.00996783 0.00946538 0.00910709 0.00890407 0.00895024 0.01037481 0.01267574 0.01473766 0.01531679 0.00646161 -0.01354907 -0.04125346 -0.07318977] | 1D array of the twist values defined along blade span. The twist is defined positive for negative rotations around the z axis (the same as in BeamDyn).
blade.outer_shape_bem.pitch_axis_yaml |  | [0.5 0.47976517 0.4100052 0.35124933 0.31100923 0.28348069 0.26490284 0.25248209 0.24491891 0.24137578 0.24099978 0.24389394 0.2495414 0.25793137 0.26800753 0.27868903 0.28894556 0.29818676 0.30613729 0.3119764 0.3154698 0.3174253 0.31570845 0.30954671 0.29965581 0.28811169 0.27777122 0.27062792 0.2665261 0.25 ] | 1D array of the chordwise position of the pitch axis (0-LE, 1-TE), defined along blade span.
blade.outer_shape_bem.ref_axis_yaml | m | [[ 0.00000000e+00 0.00000000e+00 0.00000000e+00] [ 0.00000000e+00 0.00000000e+00 2.17241379e+00] [ 0.00000000e+00 0.00000000e+00 4.34482759e+00] [-1.93940887e-04 0.00000000e+00 6.51724138e+00] [-4.74379310e-03 0.00000000e+00 8.68965517e+00] [-1.48310345e-02 0.00000000e+00 1.08620690e+01] [-2.80497044e-02 0.00000000e+00 1.30344828e+01] [-4.59059113e-02 0.00000000e+00 1.52068966e+01] [-6.73467980e-02 0.00000000e+00 1.73793103e+01] [-9.33451232e-02 0.00000000e+00 1.95517241e+01] [-1.23527488e-01 0.00000000e+00 2.17241379e+01] [-1.58543399e-01 0.00000000e+00 2.38965517e+01] [-1.99150690e-01 0.00000000e+00 2.60689655e+01] [-2.46070148e-01 0.00000000e+00 2.82413793e+01] [-2.98472562e-01 0.00000000e+00 3.04137931e+01] [-3.58187833e-01 0.00000000e+00 3.25862069e+01] [-4.24086995e-01 0.00000000e+00 3.47586207e+01] [-4.99321773e-01 0.00000000e+00 3.69310345e+01] [-5.81902660e-01 0.00000000e+00 3.91034483e+01] [-6.75648966e-01 0.00000000e+00 4.12758621e+01] [-7.78562512e-01 0.00000000e+00 4.34482759e+01] [-8.94316207e-01 0.00000000e+00 4.56206897e+01] [-1.02216493e+00 0.00000000e+00 4.77931034e+01] [-1.16611172e+00 0.00000000e+00 4.99655172e+01] [-1.32539527e+00 0.00000000e+00 5.21379310e+01] [-1.50497089e+00 0.00000000e+00 5.43103448e+01] [-1.70707828e+00 0.00000000e+00 5.64827586e+01] [-1.93547803e+00 0.00000000e+00 5.86551724e+01] [-2.19474517e+00 0.00000000e+00 6.08275862e+01] [-2.50000000e+00 0.00000000e+00 6.30000000e+01]] | 2D array of the coordinates (x,y,z) of the blade reference axis, defined along blade span. The coordinate system is the one of BeamDyn: it is placed at blade root with x pointing the suction side of the blade, y pointing the trailing edge and z along the blade span. A standard configuration will have negative x values (prebend), if swept positive y values, and positive z values.
blade.outer_shape_bem.span_end |  | [] | 1D array of the positions along blade span where something (a DAC device?) starts and we want a grid point. Only values between 0 and 1 are meaningful.
blade.outer_shape_bem.span_ext |  | [] | 1D array of the extensions along blade span where something (a DAC device?) lives and we want a grid point. Only values between 0 and 1 are meaningful.
blade.pa.s |  | [0. 0.03448276 0.06896552 0.10344828 0.13793103 0.17241379 0.20689655 0.24137931 0.27586207 0.31034483 0.34482759 0.37931034 0.4137931 0.44827586 0.48275862 0.51724138 0.55172414 0.5862069 0.62068966 0.65517241 0.68965517 0.72413793 0.75862069 0.79310345 0.82758621 0.86206897 0.89655172 0.93103448 0.96551724 1. ] | 1D array of the non-dimensional spanwise grid defined along blade axis (0-blade root, 1-blade tip)
blade.pa.s_opt_twist |  | [0. 0.03448276 0.06896552 0.10344828 0.13793103 0.17241379 0.20689655 0.24137931 0.27586207 0.31034483 0.34482759 0.37931034 0.4137931 0.44827586 0.48275862 0.51724138 0.55172414 0.5862069 0.62068966 0.65517241 0.68965517 0.72413793 0.75862069 0.79310345 0.82758621 0.86206897 0.89655172 0.93103448 0.96551724 1. ] | 1D array of the non-dimensional spanwise grid defined along blade axis to optimize the blade twist angle
blade.pa.twist_opt | rad | [ 0.349 0.33742817 0.32016501 0.2985628 0.27397383 0.24101239 0.19532003 0.1479552 0.1101973 0.08737272 0.06875619 0.05344839 0.04134766 0.03185602 0.02310192 0.01586948 0.01125877 0.00996783 0.00946538 0.00910709 0.00890407 0.00895024 0.01037481 0.01267574 0.01473766 0.01531679 0.00646161 -0.01354907 -0.04125346 -0.07318977] | 1D array of the twist angle being optimized at the n_opt locations.
blade.pa.s_opt_chord |  | [0. 0.03448276 0.06896552 0.10344828 0.13793103 0.17241379 0.20689655 0.24137931 0.27586207 0.31034483 0.34482759 0.37931034 0.4137931 0.44827586 0.48275862 0.51724138 0.55172414 0.5862069 0.62068966 0.65517241 0.68965517 0.72413793 0.75862069 0.79310345 0.82758621 0.86206897 0.89655172 0.93103448 0.96551724 1. ] | 1D array of the non-dimensional spanwise grid defined along blade axis to optimize the blade chord
blade.pa.chord_opt | m | [2.6 3.05076228 3.42917552 3.69601073 3.8120389 3.7976525 3.74319447 3.66058402 3.56025316 3.41106977 3.14539141 2.84079365 2.58252017 2.43132217 2.32081412 2.2285248 2.14279356 2.05049912 1.94115457 1.83670058 1.76375777 1.7457666 1.74690931 1.748755 1.75040897 1.74826437 1.59037612 1.23622623 0.75102931 0.2 ] | 1D array of the chord being optimized at the n_opt locations.
blade.interp_airfoils.af_position |  | [0. 0.02 0.1371 0.2118 0.3188 0.5236 0.6781 0.8967 1. ] | 1D array of the non dimensional positions of the airfoils af_used defined along blade span.
blade.interp_airfoils.s |  | [0. 0.03448276 0.06896552 0.10344828 0.13793103 0.17241379 0.20689655 0.24137931 0.27586207 0.31034483 0.34482759 0.37931034 0.4137931 0.44827586 0.48275862 0.51724138 0.55172414 0.5862069 0.62068966 0.65517241 0.68965517 0.72413793 0.75862069 0.79310345 0.82758621 0.86206897 0.89655172 0.93103448 0.96551724 1. ] | 1D array of the non-dimensional spanwise grid defined along blade axis (0-blade root, 1-blade tip)
blade.interp_airfoils.pitch_axis |  | [0.5 0.47976517 0.4100052 0.35124933 0.31100923 0.28348069 0.26490284 0.25248209 0.24491891 0.24137578 0.24099978 0.24389394 0.2495414 0.25793137 0.26800753 0.27868903 0.28894556 0.29818676 0.30613729 0.3119764 0.3154698 0.3174253 0.31570845 0.30954671 0.29965581 0.28811169 0.27777122 0.27062792 0.2665261 0.25 ] | 1D array of the chordwise position of the pitch axis (0-LE, 1-TE), defined along blade span.
blade.interp_airfoils.chord | m | [2.6 3.05076228 3.42917552 3.69601073 3.8120389 3.7976525 3.74319447 3.66058402 3.56025316 3.41106977 3.14539141 2.84079365 2.58252017 2.43132217 2.32081412 2.2285248 2.14279356 2.05049912 1.94115457 1.83670058 1.76375777 1.7457666 1.74690931 1.748755 1.75040897 1.74826437 1.59037612 1.23622623 0.75102931 0.2 ] | 1D array of the chord values defined along blade span.
blade.interp_airfoils.ac |  | [0.25 0.25 0.25 0.25 0.25 0.25 0.5 ] | 1D array of the aerodynamic centers of each airfoil.
blade.interp_airfoils.r_thick |  | [0.21 0.25 0.3 0.35 0.4 0.5 1. ] | 1D array of the relative thicknesses of each airfoil.
blade.interp_airfoils.aoa | rad | [-3.14159265 -3.08923278 -3.0368729 -2.98451302 -2.93215314 -2.87979327 -2.82743339 -2.77507351 -2.72271363 -2.67035376 -2.61799388 -2.565634 -2.51327412 -2.46091425 -2.40855437 -2.35619449 -2.30383461 -2.25147474 -2.19911486 -2.14675498 -2.0943951 -2.04203522 -1.98967535 -1.93731547 -1.88495559 -1.83259571 -1.78023584 -1.72787596 -1.67551608 -1.6231562 -1.57079633 -1.51843645 -1.46607657 -1.41371669 -1.36135682 -1.30899694 -1.25663706 -1.20427718 -1.15191731 -1.09955743 -1.04719755 -0.99483767 -0.9424778 -0.89011792 -0.83775804 -0.78539816 -0.73303829 -0.68067841 -0.62831853 -0.57595865 -0.52359878 -0.51302102 -0.50244327 -0.49186552 -0.48128776 -0.47071001 -0.46013226 -0.4495545 -0.43897675 -0.428399 -0.41782125 -0.40724349 -0.39666574 -0.38608799 -0.37551023 -0.36493248 -0.35435473 -0.34377697 -0.33319922 -0.32262147 -0.31204371 -0.30146596 -0.29088821 -0.28031046 -0.2697327 -0.25915495 -0.2485772 -0.23799944 -0.22742169 -0.21684394 -0.20626618 -0.19568843 -0.18511068 -0.17453293 -0.16395517 -0.15337742 -0.14279967 -0.13222191 -0.12164416 -0.11106641 -0.10048865 -0.0899109 -0.07933315 -0.06875539 -0.05817764 -0.04759989 -0.03702214 -0.02644438 -0.01586663 -0.00528888 0.00528888 0.01586663 0.02644438 0.03702214 0.04759989 0.05817764 0.06875539 0.07933315 0.0899109 0.10048865 0.11106641 0.12164416 0.13222191 0.14279967 0.15337742 0.16395517 0.17453293 0.18511068 0.19568843 0.20626618 0.21684394 0.22742169 0.23799944 0.2485772 0.25915495 0.2697327 0.28031046 0.29088821 0.30146596 0.31204371 0.32262147 0.33319922 0.34377697 0.35435473 0.36493248 0.37551023 0.38608799 0.39666574 0.40724349 0.41782125 0.428399 0.43897675 0.4495545 0.46013226 0.47071001 0.48128776 0.49186552 0.50244327 0.51302102 0.52359878 0.57595865 0.62831853 0.68067841 0.73303829 0.78539816 0.83775804 0.89011792 0.9424778 0.99483767 1.04719755 1.09955743 1.15191731 1.20427718 1.25663706 1.30899694 1.36135682 1.41371669 1.46607657 1.51843645 1.57079633 1.6231562 1.67551608 1.72787596 1.78023584 1.83259571 1.88495559 1.93731547 1.98967535 2.04203522 2.0943951 2.14675498 2.19911486 2.25147474 2.30383461 2.35619449 2.40855437 2.46091425 2.51327412 2.565634 2.61799388 2.67035376 2.72271363 2.77507351 2.82743339 2.87979327 2.93215314 2.98451302 3.0368729 3.08923278 3.14159265] | 1D array of the angles of attack used to define the polars of the airfoils. All airfoils defined in openmdao share this grid.
blade.interp_airfoils.cl |  | [[[[ 0. ]] [[ 0.14947178]] [[ 0.30031292]] ... [[-0.28168874]] [[-0.14020225]] [[ 0. ]]] [[[ 0. ]] [[ 0.10838901]] [[ 0.2177708 ]] ... [[-0.20713181]] [[-0.10309367]] [[ 0. ]]] [[[ 0. ]] [[ 0.10930581]] [[ 0.21961299]] ... [[-0.2089772 ]] [[-0.10401226]] [[ 0. ]]] ... [[[ 0. ]] [[ 0.14719561]] [[ 0.29573972]] ... [[-0.29573972]] [[-0.14719561]] [[ 0. ]]] [[[ 0. ]] [[ 0.13139799]] [[ 0.26399975]] ... [[-0.26399975]] [[-0.13139799]] [[ 0. ]]] [[[ 0. ]] [[ 0. ]] [[ 0. ]] ... [[ 0. ]] [[ 0. ]] [[ 0. ]]]] | 4D array with the lift coefficients of the airfoils. Dimension 0 is along the different airfoils defined in the yaml, dimension 1 is along the angles of attack, dimension 2 is along the Reynolds number, dimension 3 is along the number of tabs, which may describe multiple sets at the same station, for example in presence of a flap.
blade.interp_airfoils.cd |  | [[[[0.037696 ]] [[0.037696 ]] [[0.04523516]] ... [[0.04705176]] [[0.03860026]] [[0.037696 ]]] [[[0.056205 ]] [[0.056205 ]] [[0.06744594]] ... [[0.06885594]] [[0.05690678]] [[0.056205 ]]] [[[0.046744 ]] [[0.046744 ]] [[0.05609275]] ... [[0.05784935]] [[0.04761839]] [[0.046744 ]]] ... [[[0.01 ]] [[0.01 ]] [[0.01 ]] ... [[0.01 ]] [[0.01 ]] [[0.01 ]]] [[[0.1546 ]] [[0.16550006]] [[0.17649998]] ... [[0.17649998]] [[0.16550006]] [[0.1546 ]]] [[[0.5 ]] [[0.5 ]] [[0.5 ]] ... [[0.5 ]] [[0.5 ]] [[0.5 ]]]] | 4D array with the drag coefficients of the airfoils. Dimension 0 is along the different airfoils defined in the yaml, dimension 1 is along the angles of attack, dimension 2 is along the Reynolds number, dimension 3 is along the number of tabs, which may describe multiple sets at the same station, for example in presence of a flap.
blade.interp_airfoils.cm |  | [[[[ 0.2 ]] [[ 0.2 ]] [[ 0.23999977]] ... [[-0.29999972]] [[-0.06876861]] [[ 0.2 ]]] [[[ 0. ]] [[ 0.11945272]] [[ 0.23999977]] ... [[-0.29999972]] [[-0.1493159 ]] [[ 0. ]]] [[[ 0. ]] [[ 0.11945272]] [[ 0.23999977]] ... [[-0.29999972]] [[-0.1493159 ]] [[ 0. ]]] ... [[[ 0. ]] [[ 0.11945272]] [[ 0.23999977]] ... [[-0.29999972]] [[-0.1493159 ]] [[ 0. ]]] [[[ 0. ]] [[ 0.11945272]] [[ 0.23999977]] ... [[-0.29999972]] [[-0.1493159 ]] [[ 0. ]]] [[[ 0. ]] [[ 0. ]] [[ 0. ]] ... [[ 0. ]] [[ 0. ]] [[ 0. ]]]] | 4D array with the moment coefficients of the airfoils. Dimension 0 is along the different airfoils defined in the yaml, dimension 1 is along the angles of attack, dimension 2 is along the Reynolds number, dimension 3 is along the number of tabs, which may describe multiple sets at the same station, for example in presence of a flap.
blade.interp_airfoils.coord_xy |  | [[[ 1.00000000e+00 -1.39000116e-03] [ 9.76041164e-01 1.45768394e-03] [ 9.52121911e-01 4.43485592e-03] ... [ 9.53145851e-01 1.32310193e-02] [ 9.76587857e-01 7.41908181e-03] [ 1.00000000e+00 1.39000116e-03]] [[ 1.00000000e+00 0.00000000e+00] [ 9.76929663e-01 5.57238853e-04] [ 9.54063957e-01 4.51429912e-03] ... [ 9.57409548e-01 1.48735183e-02] [ 9.79378651e-01 9.07063465e-03] [ 1.00000000e+00 7.04731414e-19]] [[ 1.00000000e+00 -8.70000000e-03] [ 9.75166764e-01 -3.19401804e-03] [ 9.49926694e-01 -2.39196736e-04] ... [ 9.53041209e-01 2.12373413e-02] [ 9.76543751e-01 1.51021375e-02] [ 1.00000000e+00 8.70000000e-03]] ... [[ 1.00000000e+00 -6.20000627e-02] [ 9.97623314e-01 -8.10161701e-02] [ 9.92090785e-01 -9.12693802e-02] ... [ 9.96942317e-01 -1.14556419e-02] [ 9.99186413e-01 -2.83283436e-02] [ 1.00000000e+00 -4.70000475e-02]] [[ 1.00000000e+00 -8.40013004e-02] [ 9.95824148e-01 -9.98470875e-02] [ 9.91908208e-01 -1.15746094e-01] ... [ 9.96445316e-01 -2.03823373e-02] [ 9.98197884e-01 -3.96907249e-02] [ 1.00000000e+00 -5.90009134e-02]] [[ 1.00000000e+00 0.00000000e+00] [ 9.99492456e-01 -2.24148318e-02] [ 9.97998443e-01 -4.47793323e-02] ... [ 9.98052103e-01 4.41573285e-02] [ 9.99507691e-01 2.21028728e-02] [ 1.00000000e+00 -4.69894578e-19]]] | 3D array of the x and y airfoil coordinates of the n_af airfoils.
blade.interp_airfoils.name | Unavailable | ['DU08-W-210', 'DU91-W2-250', 'DU97-W-300', 'DU00-W2-350', 'FX77-W-400', 'FX77-W-500', 'cylinder'] | 1D array of names of airfoils.
blade.high_level_blade_props.blade_ref_axis_user | m | [[ 0.00000000e+00 0.00000000e+00 0.00000000e+00] [ 0.00000000e+00 0.00000000e+00 2.17241379e+00] [ 0.00000000e+00 0.00000000e+00 4.34482759e+00] [-1.93940887e-04 0.00000000e+00 6.51724138e+00] [-4.74379310e-03 0.00000000e+00 8.68965517e+00] [-1.48310345e-02 0.00000000e+00 1.08620690e+01] [-2.80497044e-02 0.00000000e+00 1.30344828e+01] [-4.59059113e-02 0.00000000e+00 1.52068966e+01] [-6.73467980e-02 0.00000000e+00 1.73793103e+01] [-9.33451232e-02 0.00000000e+00 1.95517241e+01] [-1.23527488e-01 0.00000000e+00 2.17241379e+01] [-1.58543399e-01 0.00000000e+00 2.38965517e+01] [-1.99150690e-01 0.00000000e+00 2.60689655e+01] [-2.46070148e-01 0.00000000e+00 2.82413793e+01] [-2.98472562e-01 0.00000000e+00 3.04137931e+01] [-3.58187833e-01 0.00000000e+00 3.25862069e+01] [-4.24086995e-01 0.00000000e+00 3.47586207e+01] [-4.99321773e-01 0.00000000e+00 3.69310345e+01] [-5.81902660e-01 0.00000000e+00 3.91034483e+01] [-6.75648966e-01 0.00000000e+00 4.12758621e+01] [-7.78562512e-01 0.00000000e+00 4.34482759e+01] [-8.94316207e-01 0.00000000e+00 4.56206897e+01] [-1.02216493e+00 0.00000000e+00 4.77931034e+01] [-1.16611172e+00 0.00000000e+00 4.99655172e+01] [-1.32539527e+00 0.00000000e+00 5.21379310e+01] [-1.50497089e+00 0.00000000e+00 5.43103448e+01] [-1.70707828e+00 0.00000000e+00 5.64827586e+01] [-1.93547803e+00 0.00000000e+00 5.86551724e+01] [-2.19474517e+00 0.00000000e+00 6.08275862e+01] [-2.50000000e+00 0.00000000e+00 6.30000000e+01]] | 2D array of the coordinates (x,y,z) of the blade reference axis, defined along blade span. The coordinate system is the one of BeamDyn: it is placed at blade root with x pointing the suction side of the blade, y pointing the trailing edge and z along the blade span. A standard configuration will have negative x values (prebend), if swept positive y values, and positive z values.
blade.high_level_blade_props.rotor_diameter_user | m | [116.] | Diameter of the rotor specified by the user. It is defined as two times the blade length plus the hub diameter.
blade.high_level_blade_props.hub_radius | m | [2.] | Radius of the hub. It defines the distance of the blade root from the rotor center along the coned line.
blade.compute_reynolds.rho | kg/m**3 | [1.225]
blade.compute_reynolds.mu | kg/m/s | [1.81e-05] | Dynamic viscosity of air
blade.compute_reynolds.local_airfoil_velocities | m/s | [ 8.41351322 9.51646515 11.07854043 12.9477181 15.23866708 17.6019699 20.00080555 22.4521723 24.94976289 27.49703525 30.07077648 32.67567961 35.29264384 37.91048772 40.53321592 43.16341228 45.80187394 48.44622435 51.10043749 53.75173162 56.40877556 59.05645907 61.71874166 64.37018808 67.02592194 69.67238216 72.32643663 74.99078244 77.66427347 79.60262251]
blade.compute_reynolds.chord | m | [2.6 3.05076228 3.42917552 3.69601073 3.8120389 3.7976525 3.74319447 3.66058402 3.56025316 3.41106977 3.14539141 2.84079365 2.58252017 2.43132217 2.32081412 2.2285248 2.14279356 2.05049912 1.94115457 1.83670058 1.76375777 1.7457666 1.74690931 1.748755 1.75040897 1.74826437 1.59037612 1.23622623 0.75102931 0.2 ]
blade.compute_coord_xy_dim.chord | m | [2.6 3.05076228 3.42917552 3.69601073 3.8120389 3.7976525 3.74319447 3.66058402 3.56025316 3.41106977 3.14539141 2.84079365 2.58252017 2.43132217 2.32081412 2.2285248 2.14279356 2.05049912 1.94115457 1.83670058 1.76375777 1.7457666 1.74690931 1.748755 1.75040897 1.74826437 1.59037612 1.23622623 0.75102931 0.2 ] | 1D array of the chord values defined along blade span.
blade.compute_coord_xy_dim.pitch_axis |  | [0.5 0.47976517 0.4100052 0.35124933 0.31100923 0.28348069 0.26490284 0.25248209 0.24491891 0.24137578 0.24099978 0.24389394 0.2495414 0.25793137 0.26800753 0.27868903 0.28894556 0.29818676 0.30613729 0.3119764 0.3154698 0.3174253 0.31570845 0.30954671 0.29965581 0.28811169 0.27777122 0.27062792 0.2665261 0.25 ] | 1D array of the chordwise position of the pitch axis (0-LE, 1-TE), defined along blade span.
blade.compute_coord_xy_dim.coord_xy_interp |  | [[[ 1.00000000e+00 1.39471767e-15] [ 9.99492456e-01 -2.24148318e-02] [ 9.97998443e-01 -4.47793323e-02] ... [ 9.98052103e-01 4.41573285e-02] [ 9.99507691e-01 2.21028728e-02] [ 1.00000000e+00 1.39471767e-15]] [[ 1.00000000e+00 -3.16421773e-03] [ 9.99110945e-01 -2.47105921e-02] [ 9.97576994e-01 -4.67993845e-02] ... [ 9.97884994e-01 4.40785443e-02] [ 9.99371468e-01 2.18636293e-02] [ 1.00000000e+00 -1.46513661e-04]] [[ 1.00000000e+00 -1.94964271e-02] [ 9.96919760e-01 -3.64826078e-02] [ 9.94667087e-01 -5.60719522e-02] ... [ 9.96925214e-01 4.30168043e-02] [ 9.98589083e-01 2.09101531e-02] [ 1.00000000e+00 -1.10918874e-04]] ... [[ 1.00000000e+00 -1.24164223e-03] [ 9.76041164e-01 1.99488062e-03] [ 9.52121911e-01 4.75706135e-03] ... [ 9.53145851e-01 1.33087434e-02] [ 9.76587857e-01 7.46542749e-03] [ 1.00000000e+00 1.53836008e-03]] [[ 1.00000000e+00 -1.24164223e-03] [ 9.76041164e-01 1.99488062e-03] [ 9.52121911e-01 4.75706135e-03] ... [ 9.53145851e-01 1.33087434e-02] [ 9.76587857e-01 7.46542749e-03] [ 1.00000000e+00 1.53836008e-03]] [[ 1.00000000e+00 -1.24164223e-03] [ 9.76041164e-01 1.99488062e-03] [ 9.52121911e-01 4.75706135e-03] ... [ 9.53145851e-01 1.33087434e-02] [ 9.76587857e-01 7.46542749e-03] [ 1.00000000e+00 1.53836008e-03]]] | 3D array of the non-dimensional x and y airfoil coordinates of the airfoils interpolated along span for n_span stations. The leading edge is place at x=0 and y=0.
blade.internal_structure_2d_fem.s |  | [0. 0.03448276 0.06896552 0.10344828 0.13793103 0.17241379 0.20689655 0.24137931 0.27586207 0.31034483 0.34482759 0.37931034 0.4137931 0.44827586 0.48275862 0.51724138 0.55172414 0.5862069 0.62068966 0.65517241 0.68965517 0.72413793 0.75862069 0.79310345 0.82758621 0.86206897 0.89655172 0.93103448 0.96551724 1. ] | 1D array of the non-dimensional spanwise grid defined along blade axis (0-blade root, 1-blade tip)
blade.internal_structure_2d_fem.web_rotation_yaml | rad | [[0. 0. 0. 0. 0. 0. 0. 0. 0. 0. 0. 0. 0. 0. 0. 0. 0. 0. 0. 0. 0. 0. 0. 0. 0. 0. 0. 0. 0. 0.] [0. 0. 0. 0. 0. 0. 0. 0. 0. 0. 0. 0. 0. 0. 0. 0. 0. 0. 0. 0. 0. 0. 0. 0. 0. 0. 0. 0. 0. 0.]] | 2D array of the rotation angle of the shear webs in respect to the chord line. The first dimension represents each shear web, the second dimension represents each entry along blade span. If the rotation is equal to negative twist +- a constant, then the web is built straight.
blade.internal_structure_2d_fem.web_offset_y_pa_yaml | m | [[ 0. 0. 0. -0.25697843 -0.24751826 -0.23854906 -0.23153806 -0.22244152 -0.21308042 -0.20651947 -0.19746218 -0.18855536 -0.18152486 -0.17250925 -0.16360865 -0.15681057 -0.1474639 -0.139279 -0.13178046 -0.12216312 -0.11442236 -0.106632 -0.09730564 -0.09007593 -0.08166738 -0.07237922 -0.06533935 -0.0567199 0. 0. ] [ 0. 0. 0. 0.34302157 0.35248174 0.36145094 0.36846194 0.37755848 0.38691958 0.39348053 0.40253782 0.41144464 0.41847514 0.42749075 0.43639135 0.44318943 0.4525361 0.460721 0.46821954 0.47783688 0.48557764 0.493368 0.50269436 0.50992407 0.51833262 0.52762078 0.53466065 0.5432801 0. 0. ]] | 2D array of the offset along the y axis to set the position of the shear webs. Positive values move the web towards the trailing edge, negative values towards the leading edge. The first dimension represents each shear web, the second dimension represents each entry along blade span.
blade.internal_structure_2d_fem.web_start_nd_yaml |  | [[0. 0. 0. 0. 0. 0. 0. 0. 0. 0. 0. 0. 0. 0. 0. 0. 0. 0. 0. 0. 0. 0. 0. 0. 0. 0. 0. 0. 0. 0.] [0. 0. 0. 0. 0. 0. 0. 0. 0. 0. 0. 0. 0. 0. 0. 0. 0. 0. 0. 0. 0. 0. 0. 0. 0. 0. 0. 0. 0. 0.]] | 2D array of the non-dimensional start point defined along the outer profile of a web. The TE suction side is 0, the TE pressure side is 1. The first dimension represents each web, the second dimension represents each entry along blade span.
blade.internal_structure_2d_fem.web_end_nd_yaml |  | [[0. 0. 0. 0. 0. 0. 0. 0. 0. 0. 0. 0. 0. 0. 0. 0. 0. 0. 0. 0. 0. 0. 0. 0. 0. 0. 0. 0. 0. 0.] [0. 0. 0. 0. 0. 0. 0. 0. 0. 0. 0. 0. 0. 0. 0. 0. 0. 0. 0. 0. 0. 0. 0. 0. 0. 0. 0. 0. 0. 0.]] | 2D array of the non-dimensional end point defined along the outer profile of a web. The TE suction side is 0, the TE pressure side is 1. The first dimension represents each web, the second dimension represents each entry along blade span.
blade.internal_structure_2d_fem.layer_web |  | [0. 0. 0. 0. 0. 0. 0. 0. 0. 0. 1. 1. 1. 2. 2. 2.] | 1D array of the web id the layer is associated to. If the layer is on the outer profile, this entry can simply stay equal to zero.
blade.internal_structure_2d_fem.layer_thickness | m | [[0.0005 0.0005 0.0005 0.0005 0.0005 0.0005 0.0005 0.0005 0.0005 0.0005 0.0005 0.0005 0.0005 0.0005 0.0005 0.0005 0.0005 0.0005 0.0005 0.0005 0.0005 0.0005 0.0005 0.0005 0.0005 0.0005 0.0005 0.0005 0.0005 0.0005 ] [0.065 0.04803202 0.03328866 0.01946036 0.01406238 0.00860005 0.00436114 0.00310927 0.00208373 0.00135168 0.00129344 0.00124144 0.00117468 0.00110344 0.00103333 0.001 0.001 0.001 0.001 0.001 0.0010008 0.00102321 0.0010579 0.00108341 0.00106676 0.0010382 0.00100519 0.001 0.001 0.001 ] [0. 0.00275437 0.00550874 0.00826312 0.01101749 0.01544125 0.02014325 0.02484525 0.02954725 0.03111549 0.03143023 0.03174497 0.03205971 0.03230855 0.03250796 0.03270738 0.0329068 0.03256866 0.03151377 0.03045889 0.029404 0.02759046 0.02388027 0.02017008 0.0164599 0.01282181 0.00961636 0.00641091 0.00320545 0. ] [0. 0.00275437 0.00550874 0.00826312 0.01101749 0.01544125 0.02014325 0.02484525 0.02954725 0.03111549 0.03143023 0.03174497 0.03205971 0.03230855 0.03250796 0.03270738 0.0329068 0.03256866 0.03151377 0.03045889 0.029404 0.02759046 0.02388027 0.02017008 0.0164599 0.01282181 0.00961636 0.00641091 0.00320545 0. ] [0. 0. 0. 0.00311539 0.00326171 0.00340682 0.00340551 0.00297347 0.00251581 0.00212423 0.00188953 0.00165213 0.00146978 0.00136098 0.00124999 0.00123924 0.00132931 0.00141854 0.00141947 0.00138483 0.00135362 0.00144445 0.00160477 0.00176871 0. 0. 0. 0. 0. 0. ] [0. 0. 0. 0.00136275 0.00319176 0.0050478 0.00648177 0.00689325 0.00722084 0.00739295 0.00715531 0.00691703 0.00707768 0.00777966 0.00849833 0.00792182 0.00581414 0.00376226 0.00257649 0.00189672 0.00120612 0.00117022 0.00142953 0.00168148 0. 0. 0. 0. 0. 0. ] [0. 0. 0. 0.01024138 0.02265517 0.03514282 0.04575693 0.05162069 0.05714047 0.06082418 0.06010345 0.05943129 0.05649336 0.05031034 0.04406368 0.03957312 0.03686207 0.03412276 0.0305177 0.02637931 0.02224599 0.01905413 0.01631034 0.01355172 0. 0. 0. 0. 0. 0. ] [0. 0. 0. 0.00534483 0.0087931 0.01229472 0.01448001 0.01334483 0.01196531 0.01078275 0.01010345 0.00941379 0.00872414 0.00803448 0.00733334 0.007 0.007 0.007 0.007 0.007 0.007 0.007 0.007 0.007 0. 0. 0. 0. 0. 0. ] [0. 0. 0. 0.00141379 0.00555172 0.00975366 0.01260781 0.01217241 0.01148276 0.0107931 0.01010345 0.00939192 0.00900722 0.009 0.009 0.009 0.009 0.009 0.00858659 0.00789655 0.00720001 0.007 0.007 0.007 0. 0. 0. 0. 0. 0. ] [0. 0. 0. 0.00996552 0.01962069 0.02926141 0.03944147 0.05106897 0.0627985 0.06976925 0.06472414 0.05994249 0.05338882 0.04444828 0.03541638 0.02920715 0.02582759 0.02237931 0.01893103 0.01548276 0.01203352 0.01001859 0.00865517 0.00727586 0. 0. 0. 0. 0. 0. ] [0. 0. 0. 0.00050689 0.00057656 0.00064964 0.0007438 0.00091625 0.00108935 0.00122937 0.0012901 0.00135353 0.00142788 0.00152765 0.00162335 0.00171928 0.00181224 0.00191039 0.00194001 0.00194 0.00193411 0.00179915 0.0015924 0.00138639 0.00115196 0.00091052 0.00068073 0.00063724 0. 0. ] [0. 0. 0. 0.04265517 0.0392069 0.03573576 0.03282876 0.03134483 0.02996552 0.02858621 0.0272069 0.02583634 0.02416802 0.02210345 0.02006515 0.02 0.02 0.02 0.02 0.02 0.02 0.02 0.02 0.02 0.02 0.02 0.02 0.02 0. 0. ] [0. 0. 0. 0.00050689 0.00057656 0.00064964 0.0007438 0.00091625 0.00108935 0.00122937 0.0012901 0.00135353 0.00142788 0.00152765 0.00162335 0.00171928 0.00181224 0.00191039 0.00194001 0.00194 0.00193411 0.00179915 0.0015924 0.00138639 0.00115196 0.00091052 0.00068073 0.00063724 0. 0. ] [0. 0. 0. 0.00050689 0.00057656 0.00064964 0.0007438 0.00091625 0.00108935 0.00122937 0.0012901 0.00135353 0.00142788 0.00152765 0.00162335 0.00171928 0.00181224 0.00191039 0.00194001 0.00194 0.00193411 0.00179915 0.0015924 0.00138639 0.00115196 0.00091052 0.00068073 0.00063724 0. 0. ] [0. 0. 0. 0.04865517 0.0452069 0.04174529 0.03865415 0.03651724 0.03444828 0.03237931 0.03031034 0.02825075 0.02589202 0.02313793 0.02037275 0.02 0.02 0.02 0.02 0.02 0.02 0.02 0.02 0.02 0.02 0.02 0.02 0.02 0. 0. ] [0. 0. 0. 0.00050689 0.00057656 0.00064964 0.0007438 0.00091625 0.00108935 0.00122937 0.0012901 0.00135353 0.00142788 0.00152765 0.00162335 0.00171928 0.00181224 0.00191039 0.00194001 0.00194 0.00193411 0.00179915 0.0015924 0.00138639 0.00115196 0.00091052 0.00068073 0.00063724 0. 0. ]] | 2D array of the thickness of the layers of the blade structure. The first dimension represents each layer, the second dimension represents each entry along blade span.
blade.internal_structure_2d_fem.layer_rotation_yaml | rad | [[0. 0. 0. 0. 0. 0. 0. 0. 0. 0. 0. 0. 0. 0. 0. 0. 0. 0. 0. 0. 0. 0. 0. 0. 0. 0. 0. 0. 0. 0.] [0. 0. 0. 0. 0. 0. 0. 0. 0. 0. 0. 0. 0. 0. 0. 0. 0. 0. 0. 0. 0. 0. 0. 0. 0. 0. 0. 0. 0. 0.] [0. 0. 0. 0. 0. 0. 0. 0. 0. 0. 0. 0. 0. 0. 0. 0. 0. 0. 0. 0. 0. 0. 0. 0. 0. 0. 0. 0. 0. 0.] [0. 0. 0. 0. 0. 0. 0. 0. 0. 0. 0. 0. 0. 0. 0. 0. 0. 0. 0. 0. 0. 0. 0. 0. 0. 0. 0. 0. 0. 0.] [0. 0. 0. 0. 0. 0. 0. 0. 0. 0. 0. 0. 0. 0. 0. 0. 0. 0. 0. 0. 0. 0. 0. 0. 0. 0. 0. 0. 0. 0.] [0. 0. 0. 0. 0. 0. 0. 0. 0. 0. 0. 0. 0. 0. 0. 0. 0. 0. 0. 0. 0. 0. 0. 0. 0. 0. 0. 0. 0. 0.] [0. 0. 0. 0. 0. 0. 0. 0. 0. 0. 0. 0. 0. 0. 0. 0. 0. 0. 0. 0. 0. 0. 0. 0. 0. 0. 0. 0. 0. 0.] [0. 0. 0. 0. 0. 0. 0. 0. 0. 0. 0. 0. 0. 0. 0. 0. 0. 0. 0. 0. 0. 0. 0. 0. 0. 0. 0. 0. 0. 0.] [0. 0. 0. 0. 0. 0. 0. 0. 0. 0. 0. 0. 0. 0. 0. 0. 0. 0. 0. 0. 0. 0. 0. 0. 0. 0. 0. 0. 0. 0.] [0. 0. 0. 0. 0. 0. 0. 0. 0. 0. 0. 0. 0. 0. 0. 0. 0. 0. 0. 0. 0. 0. 0. 0. 0. 0. 0. 0. 0. 0.] [0. 0. 0. 0. 0. 0. 0. 0. 0. 0. 0. 0. 0. 0. 0. 0. 0. 0. 0. 0. 0. 0. 0. 0. 0. 0. 0. 0. 0. 0.] [0. 0. 0. 0. 0. 0. 0. 0. 0. 0. 0. 0. 0. 0. 0. 0. 0. 0. 0. 0. 0. 0. 0. 0. 0. 0. 0. 0. 0. 0.] [0. 0. 0. 0. 0. 0. 0. 0. 0. 0. 0. 0. 0. 0. 0. 0. 0. 0. 0. 0. 0. 0. 0. 0. 0. 0. 0. 0. 0. 0.] [0. 0. 0. 0. 0. 0. 0. 0. 0. 0. 0. 0. 0. 0. 0. 0. 0. 0. 0. 0. 0. 0. 0. 0. 0. 0. 0. 0. 0. 0.] [0. 0. 0. 0. 0. 0. 0. 0. 0. 0. 0. 0. 0. 0. 0. 0. 0. 0. 0. 0. 0. 0. 0. 0. 0. 0. 0. 0. 0. 0.] [0. 0. 0. 0. 0. 0. 0. 0. 0. 0. 0. 0. 0. 0. 0. 0. 0. 0. 0. 0. 0. 0. 0. 0. 0. 0. 0. 0. 0. 0.]] | 2D array of the rotation angle of a layer in respect to the chord line. The first dimension represents each layer, the second dimension represents each entry along blade span. If the rotation is equal to negative twist +- a constant, then the layer is built straight.
blade.internal_structure_2d_fem.layer_offset_y_pa_yaml | m | [[0. 0. 0. 0. 0. 0. 0. 0. 0. 0. 0. 0. 0. 0. 0. 0. 0. 0. 0. 0. 0. 0. 0. 0. 0. 0. 0. 0. 0. 0. ] [0. 0. 0. 0. 0. 0. 0. 0. 0. 0. 0. 0. 0. 0. 0. 0. 0. 0. 0. 0. 0. 0. 0. 0. 0. 0. 0. 0. 0. 0. ] [0. 0. 0. 0.04302157 0.05248174 0.06145094 0.06846194 0.07755848 0.08691958 0.09348053 0.10253782 0.11144464 0.11847514 0.12749075 0.13639135 0.14318943 0.1525361 0.160721 0.16821954 0.17783688 0.18557764 0.193368 0.20269436 0.20992407 0.21833262 0.22762078 0.23466065 0.2432801 0. 0. ] [0. 0. 0. 0.04302157 0.05248174 0.06145094 0.06846194 0.07755848 0.08691958 0.09348053 0.10253782 0.11144464 0.11847514 0.12749075 0.13639135 0.14318943 0.1525361 0.160721 0.16821954 0.17783688 0.18557764 0.193368 0.20269436 0.20992407 0.21833262 0.22762078 0.23466065 0.2432801 0. 0. ] [0. 0. 0. 0. 0. 0. 0. 0. 0. 0. 0. 0. 0. 0. 0. 0. 0. 0. 0. 0. 0. 0. 0. 0. 0. 0. 0. 0. 0. 0. ] [0. 0. 0. 0. 0. 0. 0. 0. 0. 0. 0. 0. 0. 0. 0. 0. 0. 0. 0. 0. 0. 0. 0. 0. 0. 0. 0. 0. 0. 0. ] [0. 0. 0. 0. 0. 0. 0. 0. 0. 0. 0. 0. 0. 0. 0. 0. 0. 0. 0. 0. 0. 0. 0. 0. 0. 0. 0. 0. 0. 0. ] [0. 0. 0. 0. 0. 0. 0. 0. 0. 0. 0. 0. 0. 0. 0. 0. 0. 0. 0. 0. 0. 0. 0. 0. 0. 0. 0. 0. 0. 0. ] [0. 0. 0. 0. 0. 0. 0. 0. 0. 0. 0. 0. 0. 0. 0. 0. 0. 0. 0. 0. 0. 0. 0. 0. 0. 0. 0. 0. 0. 0. ] [0. 0. 0. 0. 0. 0. 0. 0. 0. 0. 0. 0. 0. 0. 0. 0. 0. 0. 0. 0. 0. 0. 0. 0. 0. 0. 0. 0. 0. 0. ] [0. 0. 0. 0. 0. 0. 0. 0. 0. 0. 0. 0. 0. 0. 0. 0. 0. 0. 0. 0. 0. 0. 0. 0. 0. 0. 0. 0. 0. 0. ] [0. 0. 0. 0. 0. 0. 0. 0. 0. 0. 0. 0. 0. 0. 0. 0. 0. 0. 0. 0. 0. 0. 0. 0. 0. 0. 0. 0. 0. 0. ] [0. 0. 0. 0. 0. 0. 0. 0. 0. 0. 0. 0. 0. 0. 0. 0. 0. 0. 0. 0. 0. 0. 0. 0. 0. 0. 0. 0. 0. 0. ] [0. 0. 0. 0. 0. 0. 0. 0. 0. 0. 0. 0. 0. 0. 0. 0. 0. 0. 0. 0. 0. 0. 0. 0. 0. 0. 0. 0. 0. 0. ] [0. 0. 0. 0. 0. 0. 0. 0. 0. 0. 0. 0. 0. 0. 0. 0. 0. 0. 0. 0. 0. 0. 0. 0. 0. 0. 0. 0. 0. 0. ] [0. 0. 0. 0. 0. 0. 0. 0. 0. 0. 0. 0. 0. 0. 0. 0. 0. 0. 0. 0. 0. 0. 0. 0. 0. 0. 0. 0. 0. 0. ]] | 2D array of the offset along the y axis to set the position of a layer. Positive values move the layer towards the trailing edge, negative values towards the leading edge. The first dimension represents each layer, the second dimension represents each entry along blade span.
blade.internal_structure_2d_fem.layer_width_yaml | m | [[0. 0. 0. 0. 0. 0. 0. 0. 0. 0. 0. 0. 0. 0. 0. 0. 0. 0. 0. 0. 0. 0. 0. 0. 0. 0. 0. 0. 0. 0. ] [0. 0. 0. 0. 0. 0. 0. 0. 0. 0. 0. 0. 0. 0. 0. 0. 0. 0. 0. 0. 0. 0. 0. 0. 0. 0. 0. 0. 0. 0. ] [0. 0. 0. 0.8 0.8 0.8 0.8 0.8 0.8 0.8 0.8 0.8 0.8 0.8 0.8 0.8 0.8 0.8 0.8 0.8 0.8 0.8 0.8 0.8 0.8 0.8 0.8 0.8 0. 0. ] [0. 0. 0. 0.8 0.8 0.8 0.8 0.8 0.8 0.8 0.8 0.8 0.8 0.8 0.8 0.8 0.8 0.8 0.8 0.8 0.8 0.8 0.8 0.8 0.8 0.8 0.8 0.8 0. 0. ] [0. 0. 0. 0.8 0.8 0.8 0.8 0.8 0.8 0.8 0.8 0.8 0.8 0.8 0.8 0.8 0.8 0.8 0.8 0.8 0.8 0.8 0.8 0.8 0. 0. 0. 0. 0. 0. ] [0. 0. 0. 0.8 0.8 0.8 0.8 0.8 0.8 0.8 0.8 0.8 0.8 0.8 0.8 0.8 0.8 0.8 0.8 0.8 0.8 0.8 0.8 0.8 0. 0. 0. 0. 0. 0. ] [0. 0. 0. 0. 0. 0. 0. 0. 0. 0. 0. 0. 0. 0. 0. 0. 0. 0. 0. 0. 0. 0. 0. 0. 0. 0. 0. 0. 0. 0. ] [0. 0. 0. 0. 0. 0. 0. 0. 0. 0. 0. 0. 0. 0. 0. 0. 0. 0. 0. 0. 0. 0. 0. 0. 0. 0. 0. 0. 0. 0. ] [0. 0. 0. 0. 0. 0. 0. 0. 0. 0. 0. 0. 0. 0. 0. 0. 0. 0. 0. 0. 0. 0. 0. 0. 0. 0. 0. 0. 0. 0. ] [0. 0. 0. 0. 0. 0. 0. 0. 0. 0. 0. 0. 0. 0. 0. 0. 0. 0. 0. 0. 0. 0. 0. 0. 0. 0. 0. 0. 0. 0. ] [0. 0. 0. 0. 0. 0. 0. 0. 0. 0. 0. 0. 0. 0. 0. 0. 0. 0. 0. 0. 0. 0. 0. 0. 0. 0. 0. 0. 0. 0. ] [0. 0. 0. 0. 0. 0. 0. 0. 0. 0. 0. 0. 0. 0. 0. 0. 0. 0. 0. 0. 0. 0. 0. 0. 0. 0. 0. 0. 0. 0. ] [0. 0. 0. 0. 0. 0. 0. 0. 0. 0. 0. 0. 0. 0. 0. 0. 0. 0. 0. 0. 0. 0. 0. 0. 0. 0. 0. 0. 0. 0. ] [0. 0. 0. 0. 0. 0. 0. 0. 0. 0. 0. 0. 0. 0. 0. 0. 0. 0. 0. 0. 0. 0. 0. 0. 0. 0. 0. 0. 0. 0. ] [0. 0. 0. 0. 0. 0. 0. 0. 0. 0. 0. 0. 0. 0. 0. 0. 0. 0. 0. 0. 0. 0. 0. 0. 0. 0. 0. 0. 0. 0. ] [0. 0. 0. 0. 0. 0. 0. 0. 0. 0. 0. 0. 0. 0. 0. 0. 0. 0. 0. 0. 0. 0. 0. 0. 0. 0. 0. 0. 0. 0. ]] | 2D array of the width along the outer profile of a layer. The first dimension represents each layer, the second dimension represents each entry along blade span.
blade.internal_structure_2d_fem.layer_midpoint_nd |  | [[0. 0. 0. 0. 0. 0. 0. 0. 0. 0. 0. 0. 0. 0. 0. 0. 0. 0. 0. 0. 0. 0. 0. 0. 0. 0. 0. 0. 0. 0. ] [0. 0. 0. 0. 0. 0. 0. 0. 0. 0. 0. 0. 0. 0. 0. 0. 0. 0. 0. 0. 0. 0. 0. 0. 0. 0. 0. 0. 0. 0. ] [0. 0. 0. 0. 0. 0. 0. 0. 0. 0. 0. 0. 0. 0. 0. 0. 0. 0. 0. 0. 0. 0. 0. 0. 0. 0. 0. 0. 0. 0. ] [0. 0. 0. 0. 0. 0. 0. 0. 0. 0. 0. 0. 0. 0. 0. 0. 0. 0. 0. 0. 0. 0. 0. 0. 0. 0. 0. 0. 0. 0. ] [0.49999717 0.4963172 0.47431932 0.46434179 0.46734109 0.4729049 0.47609698 0.48412396 0.49683004 0.50246626 0.50257633 0.50329487 0.50432686 0.50538073 0.50624939 0.5065997 0.50600649 0.50477162 0.50333612 0.50219191 0.50142862 0.5006093 0.49966337 0.49871042 0.49788571 0.49731282 0.49709892 0.49709891 0.49709891 0.49709891] [1. 1. 1. 1. 1. 1. 1. 1. 1. 1. 1. 1. 1. 1. 1. 1. 1. 1. 1. 1. 1. 1. 1. 1. 1. 1. 1. 1. 1. 1. ] [0. 0. 0. 0. 0. 0. 0. 0. 0. 0. 0. 0. 0. 0. 0. 0. 0. 0. 0. 0. 0. 0. 0. 0. 0. 0. 0. 0. 0. 0. ] [0. 0. 0. 0. 0. 0. 0. 0. 0. 0. 0. 0. 0. 0. 0. 0. 0. 0. 0. 0. 0. 0. 0. 0. 0. 0. 0. 0. 0. 0. ] [0. 0. 0. 0. 0. 0. 0. 0. 0. 0. 0. 0. 0. 0. 0. 0. 0. 0. 0. 0. 0. 0. 0. 0. 0. 0. 0. 0. 0. 0. ] [0. 0. 0. 0. 0. 0. 0. 0. 0. 0. 0. 0. 0. 0. 0. 0. 0. 0. 0. 0. 0. 0. 0. 0. 0. 0. 0. 0. 0. 0. ] [0. 0. 0. 0. 0. 0. 0. 0. 0. 0. 0. 0. 0. 0. 0. 0. 0. 0. 0. 0. 0. 0. 0. 0. 0. 0. 0. 0. 0. 0. ] [0. 0. 0. 0. 0. 0. 0. 0. 0. 0. 0. 0. 0. 0. 0. 0. 0. 0. 0. 0. 0. 0. 0. 0. 0. 0. 0. 0. 0. 0. ] [0. 0. 0. 0. 0. 0. 0. 0. 0. 0. 0. 0. 0. 0. 0. 0. 0. 0. 0. 0. 0. 0. 0. 0. 0. 0. 0. 0. 0. 0. ] [0. 0. 0. 0. 0. 0. 0. 0. 0. 0. 0. 0. 0. 0. 0. 0. 0. 0. 0. 0. 0. 0. 0. 0. 0. 0. 0. 0. 0. 0. ] [0. 0. 0. 0. 0. 0. 0. 0. 0. 0. 0. 0. 0. 0. 0. 0. 0. 0. 0. 0. 0. 0. 0. 0. 0. 0. 0. 0. 0. 0. ] [0. 0. 0. 0. 0. 0. 0. 0. 0. 0. 0. 0. 0. 0. 0. 0. 0. 0. 0. 0. 0. 0. 0. 0. 0. 0. 0. 0. 0. 0. ]] | 2D array of the non-dimensional midpoint defined along the outer profile of a layer. The first dimension represents each layer, the second dimension represents each entry along blade span.
blade.internal_structure_2d_fem.layer_start_nd_yaml |  | [[0. 0. 0. 0. 0. 0. 0. 0. 0. 0. 0. 0. 0. 0. 0. 0. 0. 0. 0. 0. 0. 0. 0. 0. 0. 0. 0. 0. 0. 0.] [0. 0. 0. 0. 0. 0. 0. 0. 0. 0. 0. 0. 0. 0. 0. 0. 0. 0. 0. 0. 0. 0. 0. 0. 0. 0. 0. 0. 0. 0.] [0. 0. 0. 0. 0. 0. 0. 0. 0. 0. 0. 0. 0. 0. 0. 0. 0. 0. 0. 0. 0. 0. 0. 0. 0. 0. 0. 0. 0. 0.] [0. 0. 0. 0. 0. 0. 0. 0. 0. 0. 0. 0. 0. 0. 0. 0. 0. 0. 0. 0. 0. 0. 0. 0. 0. 0. 0. 0. 0. 0.] [0. 0. 0. 0. 0. 0. 0. 0. 0. 0. 0. 0. 0. 0. 0. 0. 0. 0. 0. 0. 0. 0. 0. 0. 0. 0. 0. 0. 0. 0.] [0. 0. 0. 0. 0. 0. 0. 0. 0. 0. 0. 0. 0. 0. 0. 0. 0. 0. 0. 0. 0. 0. 0. 0. 0. 0. 0. 0. 0. 0.] [0. 0. 0. 0. 0. 0. 0. 0. 0. 0. 0. 0. 0. 0. 0. 0. 0. 0. 0. 0. 0. 0. 0. 0. 0. 0. 0. 0. 0. 0.] [0. 0. 0. 0. 0. 0. 0. 0. 0. 0. 0. 0. 0. 0. 0. 0. 0. 0. 0. 0. 0. 0. 0. 0. 0. 0. 0. 0. 0. 0.] [0. 0. 0. 0. 0. 0. 0. 0. 0. 0. 0. 0. 0. 0. 0. 0. 0. 0. 0. 0. 0. 0. 0. 0. 0. 0. 0. 0. 0. 0.] [0. 0. 0. 0. 0. 0. 0. 0. 0. 0. 0. 0. 0. 0. 0. 0. 0. 0. 0. 0. 0. 0. 0. 0. 0. 0. 0. 0. 0. 0.] [0. 0. 0. 0. 0. 0. 0. 0. 0. 0. 0. 0. 0. 0. 0. 0. 0. 0. 0. 0. 0. 0. 0. 0. 0. 0. 0. 0. 0. 0.] [0. 0. 0. 0. 0. 0. 0. 0. 0. 0. 0. 0. 0. 0. 0. 0. 0. 0. 0. 0. 0. 0. 0. 0. 0. 0. 0. 0. 0. 0.] [0. 0. 0. 0. 0. 0. 0. 0. 0. 0. 0. 0. 0. 0. 0. 0. 0. 0. 0. 0. 0. 0. 0. 0. 0. 0. 0. 0. 0. 0.] [0. 0. 0. 0. 0. 0. 0. 0. 0. 0. 0. 0. 0. 0. 0. 0. 0. 0. 0. 0. 0. 0. 0. 0. 0. 0. 0. 0. 0. 0.] [0. 0. 0. 0. 0. 0. 0. 0. 0. 0. 0. 0. 0. 0. 0. 0. 0. 0. 0. 0. 0. 0. 0. 0. 0. 0. 0. 0. 0. 0.] [0. 0. 0. 0. 0. 0. 0. 0. 0. 0. 0. 0. 0. 0. 0. 0. 0. 0. 0. 0. 0. 0. 0. 0. 0. 0. 0. 0. 0. 0.]] | 2D array of the non-dimensional start point defined along the outer profile of a layer. The TE suction side is 0, the TE pressure side is 1. The first dimension represents each layer, the second dimension represents each entry along blade span.
blade.internal_structure_2d_fem.layer_end_nd_yaml |  | [[1. 1. 1. 1. 1. 1. 1. 1. 1. 1. 1. 1. 1. 1. 1. 1. 1. 1. 1. 1. 1. 1. 1. 1. 1. 1. 1. 1. 1. 1.] [1. 1. 1. 1. 1. 1. 1. 1. 1. 1. 1. 1. 1. 1. 1. 1. 1. 1. 1. 1. 1. 1. 1. 1. 1. 1. 1. 1. 1. 1.] [0. 0. 0. 0. 0. 0. 0. 0. 0. 0. 0. 0. 0. 0. 0. 0. 0. 0. 0. 0. 0. 0. 0. 0. 0. 0. 0. 0. 0. 0.] [0. 0. 0. 0. 0. 0. 0. 0. 0. 0. 0. 0. 0. 0. 0. 0. 0. 0. 0. 0. 0. 0. 0. 0. 0. 0. 0. 0. 0. 0.] [0. 0. 0. 0. 0. 0. 0. 0. 0. 0. 0. 0. 0. 0. 0. 0. 0. 0. 0. 0. 0. 0. 0. 0. 0. 0. 0. 0. 0. 0.] [0. 0. 0. 0. 0. 0. 0. 0. 0. 0. 0. 0. 0. 0. 0. 0. 0. 0. 0. 0. 0. 0. 0. 0. 0. 0. 0. 0. 0. 0.] [0. 0. 0. 0. 0. 0. 0. 0. 0. 0. 0. 0. 0. 0. 0. 0. 0. 0. 0. 0. 0. 0. 0. 0. 0. 0. 0. 0. 0. 0.] [0. 0. 0. 0. 0. 0. 0. 0. 0. 0. 0. 0. 0. 0. 0. 0. 0. 0. 0. 0. 0. 0. 0. 0. 0. 0. 0. 0. 0. 0.] [0. 0. 0. 0. 0. 0. 0. 0. 0. 0. 0. 0. 0. 0. 0. 0. 0. 0. 0. 0. 0. 0. 0. 0. 0. 0. 0. 0. 0. 0.] [0. 0. 0. 0. 0. 0. 0. 0. 0. 0. 0. 0. 0. 0. 0. 0. 0. 0. 0. 0. 0. 0. 0. 0. 0. 0. 0. 0. 0. 0.] [0. 0. 0. 0. 0. 0. 0. 0. 0. 0. 0. 0. 0. 0. 0. 0. 0. 0. 0. 0. 0. 0. 0. 0. 0. 0. 0. 0. 0. 0.] [0. 0. 0. 0. 0. 0. 0. 0. 0. 0. 0. 0. 0. 0. 0. 0. 0. 0. 0. 0. 0. 0. 0. 0. 0. 0. 0. 0. 0. 0.] [0. 0. 0. 0. 0. 0. 0. 0. 0. 0. 0. 0. 0. 0. 0. 0. 0. 0. 0. 0. 0. 0. 0. 0. 0. 0. 0. 0. 0. 0.] [0. 0. 0. 0. 0. 0. 0. 0. 0. 0. 0. 0. 0. 0. 0. 0. 0. 0. 0. 0. 0. 0. 0. 0. 0. 0. 0. 0. 0. 0.] [0. 0. 0. 0. 0. 0. 0. 0. 0. 0. 0. 0. 0. 0. 0. 0. 0. 0. 0. 0. 0. 0. 0. 0. 0. 0. 0. 0. 0. 0.] [0. 0. 0. 0. 0. 0. 0. 0. 0. 0. 0. 0. 0. 0. 0. 0. 0. 0. 0. 0. 0. 0. 0. 0. 0. 0. 0. 0. 0. 0.]] | 2D array of the non-dimensional end point defined along the outer profile of a layer. The TE suction side is 0, the TE pressure side is 1. The first dimension represents each layer, the second dimension represents each entry along blade span.
blade.internal_structure_2d_fem.coord_xy_dim | m | [[[ 1.30000000e+00 3.62626595e-15] [ 1.29868039e+00 -5.82785627e-02] [ 1.29479595e+00 -1.16426264e-01] ... [ 1.29493547e+00 1.14809054e-01] [ 1.29872000e+00 5.74674694e-02] [ 1.30000000e+00 3.62626595e-15]] [[ 1.58711281e+00 -9.65327608e-03] [ 1.58440051e+00 -7.53861421e-02] [ 1.57972079e+00 -1.42773797e-01] ... [ 1.58066043e+00 1.34473160e-01] [ 1.58519531e+00 6.67007356e-02] [ 1.58711281e+00 -4.46978351e-04]] [[ 2.02319572e+00 -6.68566707e-02] [ 2.01263304e+00 -1.25105266e-01] [ 2.00490823e+00 -1.92280566e-01] ... [ 2.01265174e+00 1.47512172e-01] [ 2.01835744e+00 7.17045853e-02] [ 2.02319572e+00 -3.80360288e-04]] ... [[ 9.01668892e-01 -1.53495070e-03] [ 8.72050351e-01 2.46612375e-03] [ 8.42480743e-01 5.88080402e-03] ... [ 8.43746565e-01 1.64526177e-02] [ 8.72726187e-01 9.22895727e-03] [ 9.01668892e-01 1.90176108e-03]] [[ 5.50860400e-01 -9.32509712e-04] [ 5.32866612e-01 1.49821382e-03] [ 5.14902551e-01 3.57269251e-03] ... [ 5.15671561e-01 9.99525642e-03] [ 5.33277194e-01 5.60675486e-03] [ 5.50860400e-01 1.15535351e-03]] [[ 1.50000000e-01 -2.48328447e-04] [ 1.45208233e-01 3.98976124e-04] [ 1.40424382e-01 9.51412271e-04] ... [ 1.40629170e-01 2.66174869e-03] [ 1.45317571e-01 1.49308550e-03] [ 1.50000000e-01 3.07672016e-04]]] | 3D array of the dimensional x and y airfoil coordinates of the airfoils interpolated along span for n_span stations. The origin is placed at the pitch axis.
blade.internal_structure_2d_fem.twist | rad | [ 0.349 0.33742817 0.32016501 0.2985628 0.27397383 0.24101239 0.19532003 0.1479552 0.1101973 0.08737272 0.06875619 0.05344839 0.04134766 0.03185602 0.02310192 0.01586948 0.01125877 0.00996783 0.00946538 0.00910709 0.00890407 0.00895024 0.01037481 0.01267574 0.01473766 0.01531679 0.00646161 -0.01354907 -0.04125346 -0.07318977] | 1D array of the twist values defined along blade span. The twist is defined positive for negative rotations around the z axis (the same as in BeamDyn).
blade.internal_structure_2d_fem.chord | m | [2.6 3.05076228 3.42917552 3.69601073 3.8120389 3.7976525 3.74319447 3.66058402 3.56025316 3.41106977 3.14539141 2.84079365 2.58252017 2.43132217 2.32081412 2.2285248 2.14279356 2.05049912 1.94115457 1.83670058 1.76375777 1.7457666 1.74690931 1.748755 1.75040897 1.74826437 1.59037612 1.23622623 0.75102931 0.2 ] | 1D array of the chord values defined along blade span.
blade.internal_structure_2d_fem.pitch_axis |  | [0.5 0.47976517 0.4100052 0.35124933 0.31100923 0.28348069 0.26490284 0.25248209 0.24491891 0.24137578 0.24099978 0.24389394 0.2495414 0.25793137 0.26800753 0.27868903 0.28894556 0.29818676 0.30613729 0.3119764 0.3154698 0.3174253 0.31570845 0.30954671 0.29965581 0.28811169 0.27777122 0.27062792 0.2665261 0.25 ] | 1D array of the chordwise position of the pitch axis (0-LE, 1-TE), defined along blade span.
blade.internal_structure_2d_fem.layer_side | Unavailable | ['', '', 'suction', 'pressure', '', '', '', '', '', '', '', '', '', '', '', ''] | 1D array setting whether the layer is on the suction or pressure side. This entry is only used if definition_layer is equal to 1 or 2.
blade.internal_structure_2d_fem.definition_web | Unavailable | [1. 1.] | 1D array of flags identifying how webs are specified in the yaml. 1) offset+rotation=twist 2) offset+rotation
blade.internal_structure_2d_fem.definition_layer | Unavailable | [ 9. 9. 2. 2. 5. 4. 6. 6. 6. 6. 10. 10. 10. 10. 10. 10.] | 1D array of flags identifying how layers are specified in the yaml. 1) all around (skin, paint, ) 2) offset+rotation twist+width (spar caps) 3) offset+user defined rotation+width 4) midpoint TE+width (TE reinf) 5) midpoint LE+width (LE reinf) 6) layer position fixed to other layer (core fillers) 7) start and width 8) end and width 9) start and end nd 10) web layer
blade.internal_structure_2d_fem.index_layer_start | Unavailable | [0. 0. 0. 0. 0. 0. 5. 2. 4. 3. 0. 0. 0. 0. 0. 0.] | Index used to fix a layer to another
blade.internal_structure_2d_fem.index_layer_end | Unavailable | [0. 0. 0. 0. 0. 0. 2. 4. 3. 5. 0. 0. 0. 0. 0. 0.] | Index used to fix a layer to another
blade.ps.s |  | [0. 0.03448276 0.06896552 0.10344828 0.13793103 0.17241379 0.20689655 0.24137931 0.27586207 0.31034483 0.34482759 0.37931034 0.4137931 0.44827586 0.48275862 0.51724138 0.55172414 0.5862069 0.62068966 0.65517241 0.68965517 0.72413793 0.75862069 0.79310345 0.82758621 0.86206897 0.89655172 0.93103448 0.96551724 1. ] | 1D array of the non-dimensional spanwise grid defined along blade axis (0-blade root, 1-blade tip)
blade.ps.layer_thickness_original | m | [[0.0005 0.0005 0.0005 0.0005 0.0005 0.0005 0.0005 0.0005 0.0005 0.0005 0.0005 0.0005 0.0005 0.0005 0.0005 0.0005 0.0005 0.0005 0.0005 0.0005 0.0005 0.0005 0.0005 0.0005 0.0005 0.0005 0.0005 0.0005 0.0005 0.0005 ] [0.065 0.04803202 0.03328866 0.01946036 0.01406238 0.00860005 0.00436114 0.00310927 0.00208373 0.00135168 0.00129344 0.00124144 0.00117468 0.00110344 0.00103333 0.001 0.001 0.001 0.001 0.001 0.0010008 0.00102321 0.0010579 0.00108341 0.00106676 0.0010382 0.00100519 0.001 0.001 0.001 ] [0. 0.00275437 0.00550874 0.00826312 0.01101749 0.01544125 0.02014325 0.02484525 0.02954725 0.03111549 0.03143023 0.03174497 0.03205971 0.03230855 0.03250796 0.03270738 0.0329068 0.03256866 0.03151377 0.03045889 0.029404 0.02759046 0.02388027 0.02017008 0.0164599 0.01282181 0.00961636 0.00641091 0.00320545 0. ] [0. 0.00275437 0.00550874 0.00826312 0.01101749 0.01544125 0.02014325 0.02484525 0.02954725 0.03111549 0.03143023 0.03174497 0.03205971 0.03230855 0.03250796 0.03270738 0.0329068 0.03256866 0.03151377 0.03045889 0.029404 0.02759046 0.02388027 0.02017008 0.0164599 0.01282181 0.00961636 0.00641091 0.00320545 0. ] [0. 0. 0. 0.00311539 0.00326171 0.00340682 0.00340551 0.00297347 0.00251581 0.00212423 0.00188953 0.00165213 0.00146978 0.00136098 0.00124999 0.00123924 0.00132931 0.00141854 0.00141947 0.00138483 0.00135362 0.00144445 0.00160477 0.00176871 0. 0. 0. 0. 0. 0. ] [0. 0. 0. 0.00136275 0.00319176 0.0050478 0.00648177 0.00689325 0.00722084 0.00739295 0.00715531 0.00691703 0.00707768 0.00777966 0.00849833 0.00792182 0.00581414 0.00376226 0.00257649 0.00189672 0.00120612 0.00117022 0.00142953 0.00168148 0. 0. 0. 0. 0. 0. ] [0. 0. 0. 0.01024138 0.02265517 0.03514282 0.04575693 0.05162069 0.05714047 0.06082418 0.06010345 0.05943129 0.05649336 0.05031034 0.04406368 0.03957312 0.03686207 0.03412276 0.0305177 0.02637931 0.02224599 0.01905413 0.01631034 0.01355172 0. 0. 0. 0. 0. 0. ] [0. 0. 0. 0.00534483 0.0087931 0.01229472 0.01448001 0.01334483 0.01196531 0.01078275 0.01010345 0.00941379 0.00872414 0.00803448 0.00733334 0.007 0.007 0.007 0.007 0.007 0.007 0.007 0.007 0.007 0. 0. 0. 0. 0. 0. ] [0. 0. 0. 0.00141379 0.00555172 0.00975366 0.01260781 0.01217241 0.01148276 0.0107931 0.01010345 0.00939192 0.00900722 0.009 0.009 0.009 0.009 0.009 0.00858659 0.00789655 0.00720001 0.007 0.007 0.007 0. 0. 0. 0. 0. 0. ] [0. 0. 0. 0.00996552 0.01962069 0.02926141 0.03944147 0.05106897 0.0627985 0.06976925 0.06472414 0.05994249 0.05338882 0.04444828 0.03541638 0.02920715 0.02582759 0.02237931 0.01893103 0.01548276 0.01203352 0.01001859 0.00865517 0.00727586 0. 0. 0. 0. 0. 0. ] [0. 0. 0. 0.00050689 0.00057656 0.00064964 0.0007438 0.00091625 0.00108935 0.00122937 0.0012901 0.00135353 0.00142788 0.00152765 0.00162335 0.00171928 0.00181224 0.00191039 0.00194001 0.00194 0.00193411 0.00179915 0.0015924 0.00138639 0.00115196 0.00091052 0.00068073 0.00063724 0. 0. ] [0. 0. 0. 0.04265517 0.0392069 0.03573576 0.03282876 0.03134483 0.02996552 0.02858621 0.0272069 0.02583634 0.02416802 0.02210345 0.02006515 0.02 0.02 0.02 0.02 0.02 0.02 0.02 0.02 0.02 0.02 0.02 0.02 0.02 0. 0. ] [0. 0. 0. 0.00050689 0.00057656 0.00064964 0.0007438 0.00091625 0.00108935 0.00122937 0.0012901 0.00135353 0.00142788 0.00152765 0.00162335 0.00171928 0.00181224 0.00191039 0.00194001 0.00194 0.00193411 0.00179915 0.0015924 0.00138639 0.00115196 0.00091052 0.00068073 0.00063724 0. 0. ] [0. 0. 0. 0.00050689 0.00057656 0.00064964 0.0007438 0.00091625 0.00108935 0.00122937 0.0012901 0.00135353 0.00142788 0.00152765 0.00162335 0.00171928 0.00181224 0.00191039 0.00194001 0.00194 0.00193411 0.00179915 0.0015924 0.00138639 0.00115196 0.00091052 0.00068073 0.00063724 0. 0. ] [0. 0. 0. 0.04865517 0.0452069 0.04174529 0.03865415 0.03651724 0.03444828 0.03237931 0.03031034 0.02825075 0.02589202 0.02313793 0.02037275 0.02 0.02 0.02 0.02 0.02 0.02 0.02 0.02 0.02 0.02 0.02 0.02 0.02 0. 0. ] [0. 0. 0. 0.00050689 0.00057656 0.00064964 0.0007438 0.00091625 0.00108935 0.00122937 0.0012901 0.00135353 0.00142788 0.00152765 0.00162335 0.00171928 0.00181224 0.00191039 0.00194001 0.00194 0.00193411 0.00179915 0.0015924 0.00138639 0.00115196 0.00091052 0.00068073 0.00063724 0. 0. ]] | 2D array of the thickness of the layers of the blade structure. The first dimension represents each layer, the second dimension represents each entry along blade span.
blade.ps.s_opt_spar_cap_ss |  | [0. 0.03448276 0.06896552 0.10344828 0.13793103 0.17241379 0.20689655 0.24137931 0.27586207 0.31034483 0.34482759 0.37931034 0.4137931 0.44827586 0.48275862 0.51724138 0.55172414 0.5862069 0.62068966 0.65517241 0.68965517 0.72413793 0.75862069 0.79310345 0.82758621 0.86206897 0.89655172 0.93103448 0.96551724 1. ] | 1D array of the non-dimensional spanwise grid defined along blade axis to optimize the blade spar cap suction side
blade.ps.spar_cap_ss_opt | m | [0. 0.00275437 0.00550874 0.00826312 0.01101749 0.01544125 0.02014325 0.02484525 0.02954725 0.03111549 0.03143023 0.03174497 0.03205971 0.03230855 0.03250796 0.03270738 0.0329068 0.03256866 0.03151377 0.03045889 0.029404 0.02759046 0.02388027 0.02017008 0.0164599 0.01282181 0.00961636 0.00641091 0.00320545 0. ] | 1D array of the the blade spanwise distribution of the spar caps suction side being optimized
blade.ps.s_opt_spar_cap_ps |  | [0. 0.03448276 0.06896552 0.10344828 0.13793103 0.17241379 0.20689655 0.24137931 0.27586207 0.31034483 0.34482759 0.37931034 0.4137931 0.44827586 0.48275862 0.51724138 0.55172414 0.5862069 0.62068966 0.65517241 0.68965517 0.72413793 0.75862069 0.79310345 0.82758621 0.86206897 0.89655172 0.93103448 0.96551724 1. ] | 1D array of the non-dimensional spanwise grid defined along blade axis to optimize the blade spar cap pressure side
blade.ps.spar_cap_ps_opt | m | [0. 0.00275437 0.00550874 0.00826312 0.01101749 0.01544125 0.02014325 0.02484525 0.02954725 0.03111549 0.03143023 0.03174497 0.03205971 0.03230855 0.03250796 0.03270738 0.0329068 0.03256866 0.03151377 0.03045889 0.029404 0.02759046 0.02388027 0.02017008 0.0164599 0.01282181 0.00961636 0.00641091 0.00320545 0. ] | 1D array of the the blade spanwise distribution of the spar caps pressure side being optimized
blade.ps.s_opt_te_ss |  | [0. 0.03448276 0.06896552 0.10344828 0.13793103 0.17241379 0.20689655 0.24137931 0.27586207 0.31034483 0.34482759 0.37931034 0.4137931 0.44827586 0.48275862 0.51724138 0.55172414 0.5862069 0.62068966 0.65517241 0.68965517 0.72413793 0.75862069 0.79310345 0.82758621 0.86206897 0.89655172 0.93103448 0.96551724 1. ] | 1D array of the non-dimensional spanwise grid defined along blade axis to optimize the blade trailing edge suction side
blade.ps.te_ss_opt | m | [1. 1. 1. 1. 1. 1. 1. 1. 1. 1. 1. 1. 1. 1. 1. 1. 1. 1. 1. 1. 1. 1. 1. 1. 1. 1. 1. 1. 1. 1.] | 1D array of the the blade spanwise distribution of the trailing edges suction side being optimized
blade.ps.s_opt_te_ps |  | [0. 0.03448276 0.06896552 0.10344828 0.13793103 0.17241379 0.20689655 0.24137931 0.27586207 0.31034483 0.34482759 0.37931034 0.4137931 0.44827586 0.48275862 0.51724138 0.55172414 0.5862069 0.62068966 0.65517241 0.68965517 0.72413793 0.75862069 0.79310345 0.82758621 0.86206897 0.89655172 0.93103448 0.96551724 1. ] | 1D array of the non-dimensional spanwise grid defined along blade axis to optimize the blade trailing edge pressure side
blade.ps.te_ps_opt | m | [1. 1. 1. 1. 1. 1. 1. 1. 1. 1. 1. 1. 1. 1. 1. 1. 1. 1. 1. 1. 1. 1. 1. 1. 1. 1. 1. 1. 1. 1.] | 1D array of the the blade spanwise distribution of the trailing edges pressure side being optimized
high_level_tower_props.tower_ref_axis_user | m | [[ 0. 0. 0. ] [ 0. 0. 10.8 ] [ 0. 0. 21.61] [ 0. 0. 32.41] [ 0. 0. 43.22] [ 0. 0. 54.02] [ 0. 0. 64.82] [ 0. 0. 75.63] [ 0. 0. 86.43] [ 0. 0. 97.23] [ 0. 0. 108. ]] | 2D array of the coordinates (x,y,z) of the tower reference axis. The coordinate system is the global coordinate system of OpenFAST: it is placed at tower base with x pointing downwind, y pointing on the side and z pointing vertically upwards. A standard tower configuration will have zero x and y values and positive z values.
high_level_tower_props.distance_tt_hub | m | [2.] | Vertical distance from tower top to hub center.
high_level_tower_props.hub_height_user | m | [80.] | Height of the hub specified by the user.
high_level_tower_props.rotor_diameter | m | [116.] | Diameter of the rotor used in WISDEM. It is defined as two times the blade length plus the hub diameter.
af_3d.aoa | rad | [-3.14159265 -3.08923278 -3.0368729 -2.98451302 -2.93215314 -2.87979327 -2.82743339 -2.77507351 -2.72271363 -2.67035376 -2.61799388 -2.565634 -2.51327412 -2.46091425 -2.40855437 -2.35619449 -2.30383461 -2.25147474 -2.19911486 -2.14675498 -2.0943951 -2.04203522 -1.98967535 -1.93731547 -1.88495559 -1.83259571 -1.78023584 -1.72787596 -1.67551608 -1.6231562 -1.57079633 -1.51843645 -1.46607657 -1.41371669 -1.36135682 -1.30899694 -1.25663706 -1.20427718 -1.15191731 -1.09955743 -1.04719755 -0.99483767 -0.9424778 -0.89011792 -0.83775804 -0.78539816 -0.73303829 -0.68067841 -0.62831853 -0.57595865 -0.52359878 -0.51302102 -0.50244327 -0.49186552 -0.48128776 -0.47071001 -0.46013226 -0.4495545 -0.43897675 -0.428399 -0.41782125 -0.40724349 -0.39666574 -0.38608799 -0.37551023 -0.36493248 -0.35435473 -0.34377697 -0.33319922 -0.32262147 -0.31204371 -0.30146596 -0.29088821 -0.28031046 -0.2697327 -0.25915495 -0.2485772 -0.23799944 -0.22742169 -0.21684394 -0.20626618 -0.19568843 -0.18511068 -0.17453293 -0.16395517 -0.15337742 -0.14279967 -0.13222191 -0.12164416 -0.11106641 -0.10048865 -0.0899109 -0.07933315 -0.06875539 -0.05817764 -0.04759989 -0.03702214 -0.02644438 -0.01586663 -0.00528888 0.00528888 0.01586663 0.02644438 0.03702214 0.04759989 0.05817764 0.06875539 0.07933315 0.0899109 0.10048865 0.11106641 0.12164416 0.13222191 0.14279967 0.15337742 0.16395517 0.17453293 0.18511068 0.19568843 0.20626618 0.21684394 0.22742169 0.23799944 0.2485772 0.25915495 0.2697327 0.28031046 0.29088821 0.30146596 0.31204371 0.32262147 0.33319922 0.34377697 0.35435473 0.36493248 0.37551023 0.38608799 0.39666574 0.40724349 0.41782125 0.428399 0.43897675 0.4495545 0.46013226 0.47071001 0.48128776 0.49186552 0.50244327 0.51302102 0.52359878 0.57595865 0.62831853 0.68067841 0.73303829 0.78539816 0.83775804 0.89011792 0.9424778 0.99483767 1.04719755 1.09955743 1.15191731 1.20427718 1.25663706 1.30899694 1.36135682 1.41371669 1.46607657 1.51843645 1.57079633 1.6231562 1.67551608 1.72787596 1.78023584 1.83259571 1.88495559 1.93731547 1.98967535 2.04203522 2.0943951 2.14675498 2.19911486 2.25147474 2.30383461 2.35619449 2.40855437 2.46091425 2.51327412 2.565634 2.61799388 2.67035376 2.72271363 2.77507351 2.82743339 2.87979327 2.93215314 2.98451302 3.0368729 3.08923278 3.14159265] | 1D array of the angles of attack used to define the polars of the airfoils. All airfoils defined in openmdao share this grid.
af_3d.Re |  | [6000000.] | 1D array of the Reynolds numbers used to define the polars of the airfoils. All airfoils defined in openmdao share this grid.
af_3d.cl |  | [[[[ 0. ]] [[ 0. ]] [[ 0. ]] ... [[ 0. ]] [[ 0. ]] [[ 0. ]]] [[[ 0. ]] [[ 0.00622917]] [[ 0.01251542]] ... [[-0.01251542]] [[-0.00622917]] [[ 0. ]]] [[[ 0. ]] [[ 0.05282189]] [[ 0.10612769]] ... [[-0.10612769]] [[-0.05282189]] [[ 0. ]]] ... [[[ 0. ]] [[ 0.14947178]] [[ 0.30031292]] ... [[-0.28168874]] [[-0.14020225]] [[ 0. ]]] [[[ 0. ]] [[ 0.14947178]] [[ 0.30031292]] ... [[-0.28168874]] [[-0.14020225]] [[ 0. ]]] [[[ 0. ]] [[ 0.14947178]] [[ 0.30031292]] ... [[-0.28168874]] [[-0.14020225]] [[ 0. ]]]] | 4D array with the lift coefficients of the airfoils. Dimension 0 is along the blade span for n_span stations, dimension 1 is along the angles of attack, dimension 2 is along the Reynolds number, dimension 3 is along the number of tabs, which may describe multiple sets at the same station, for example in presence of a flap.
af_3d.cd |  | [[[[0.5 ]] [[0.5 ]] [[0.5 ]] ... [[0.5 ]] [[0.5 ]] [[0.5 ]]] [[[0.49829854]] [[0.49937378]] [[0.49941948]] ... [[0.49941948]] [[0.49937378]] [[0.49829854]]] [[[0.44399418]] [[0.45177895]] [[0.4548462 ]] ... [[0.4548462 ]] [[0.45177895]] [[0.44399418]]] ... [[[0.037696 ]] [[0.037696 ]] [[0.04523516]] ... [[0.04705176]] [[0.03860026]] [[0.037696 ]]] [[[0.037696 ]] [[0.037696 ]] [[0.04523516]] ... [[0.04705176]] [[0.03860026]] [[0.037696 ]]] [[[0.037696 ]] [[0.037696 ]] [[0.04523516]] ... [[0.04705176]] [[0.03860026]] [[0.037696 ]]]] | 4D array with the drag coefficients of the airfoils. Dimension 0 is along the blade span for n_span stations, dimension 1 is along the angles of attack, dimension 2 is along the Reynolds number, dimension 3 is along the number of tabs, which may describe multiple sets at the same station, for example in presence of a flap.
af_3d.cm |  | [[[[ 0.00000000e+00]] [[ 0.00000000e+00]] [[-2.77555756e-17]] ... [[ 0.00000000e+00]] [[ 0.00000000e+00]] [[ 0.00000000e+00]]] [[[ 0.00000000e+00]] [[ 7.76775909e-03]] [[ 1.56066808e-02]] ... [[-1.95083510e-02]] [[-9.70969886e-03]] [[ 0.00000000e+00]]] [[[ 0.00000000e+00]] [[ 6.31301215e-02]] [[ 1.26838596e-01]] ... [[-1.58548245e-01]] [[-7.89126519e-02]] [[ 0.00000000e+00]]] ... [[[ 2.00000000e-01]] [[ 2.00000000e-01]] [[ 2.39999774e-01]] ... [[-2.99999718e-01]] [[-6.87686133e-02]] [[ 2.00000000e-01]]] [[[ 2.00000000e-01]] [[ 2.00000000e-01]] [[ 2.39999774e-01]] ... [[-2.99999718e-01]] [[-6.87686133e-02]] [[ 2.00000000e-01]]] [[[ 2.00000000e-01]] [[ 2.00000000e-01]] [[ 2.39999774e-01]] ... [[-2.99999718e-01]] [[-6.87686133e-02]] [[ 2.00000000e-01]]]] | 4D array with the moment coefficients of the airfoils. Dimension 0 is along the blade span for n_span stations, dimension 1 is along the angles of attack, dimension 2 is along the Reynolds number, dimension 3 is along the number of tabs, which may describe multiple sets at the same station, for example in presence of a flap.
af_3d.rated_TSR |  | [9.] | Constant tip speed ratio in region II.
af_3d.r_blade | m | [ 2. 3.9356468 5.87129361 7.80694041 9.74258722 11.67823402 13.61388082 15.54952763 17.48517443 19.42082123 21.35646804 23.29211484 25.22776165 27.16340845 29.09905525 31.03470206 32.97034886 34.90599566 36.84164247 38.77728927 40.71293608 42.64858288 44.58422968 46.51987649 48.45552329 50.39117009 52.3268169 54.2624637 56.19811051 58.13375731] | 1D array of the dimensional spanwise grid defined along the rotor (hub radius to blade tip projected on the plane)
af_3d.rotor_radius | m | [58.13375731] | Scalar of the rotor radius, defined ignoring prebend and sweep curvatures, and cone and uptilt angles.
af_3d.r_thick_interp |  | [1. 0.98202811 0.83422093 0.63368653 0.49837466 0.4410933 0.40369869 0.38156768 0.36543958 0.35282655 0.34201519 0.33305383 0.32527083 0.31794207 0.31034339 0.30175064 0.291356 0.27940307 0.26721098 0.25611482 0.24721402 0.23860966 0.23008469 0.22230017 0.21591718 0.21159678 0.21000003 0.21 0.21 0.21 ] | 1D array of the relative thicknesses of the blade defined along span.
af_3d.chord | m | [2.6 3.05076228 3.42917552 3.69601073 3.8120389 3.7976525 3.74319447 3.66058402 3.56025316 3.41106977 3.14539141 2.84079365 2.58252017 2.43132217 2.32081412 2.2285248 2.14279356 2.05049912 1.94115457 1.83670058 1.76375777 1.7457666 1.74690931 1.748755 1.75040897 1.74826437 1.59037612 1.23622623 0.75102931 0.2 ] | 1D array of the chord values defined along blade span.
tower_grid.ref_axis | m | [[ 0. 0. 0. ] [ 0. 0. 7.8 ] [ 0. 0. 15.60722222] [ 0. 0. 23.40722222] [ 0. 0. 31.21444444] [ 0. 0. 39.01444444] [ 0. 0. 46.81444444] [ 0. 0. 54.62166667] [ 0. 0. 62.42166667] [ 0. 0. 70.22166667] [ 0. 0. 78. ]] | 2D array of the coordinates (x,y,z) of the tower reference axis. The coordinate system is the global coordinate system of OpenFAST: it is placed at tower base with x pointing downwind, y pointing on the side and z pointing vertically upwards. A standard tower configuration will have zero x and y values and positive z values.
rotorse.ccblade.Uhub | m/s | [9.] | Undisturbed wind speed
rotorse.tsr |  | [9.] | Tip speed ratio
rotorse.pitch | deg | [0.] | Pitch angle
rotorse.r | m | [ 2. 3.9356468 5.87129361 7.80694041 9.74258722 11.67823402 13.61388082 15.54952763 17.48517443 19.42082123 21.35646804 23.29211484 25.22776165 27.16340845 29.09905525 31.03470206 32.97034886 34.90599566 36.84164247 38.77728927 40.71293608 42.64858288 44.58422968 46.51987649 48.45552329 50.39117009 52.3268169 54.2624637 56.19811051 58.13375731] | radial locations where blade is defined (should be increasing and not go all the way to hub or tip)
rotorse.ccblade.s_opt_chord |  | [0. 0.03448276 0.06896552 0.10344828 0.13793103 0.17241379 0.20689655 0.24137931 0.27586207 0.31034483 0.34482759 0.37931034 0.4137931 0.44827586 0.48275862 0.51724138 0.55172414 0.5862069 0.62068966 0.65517241 0.68965517 0.72413793 0.75862069 0.79310345 0.82758621 0.86206897 0.89655172 0.93103448 0.96551724 1. ] | 1D array of the non-dimensional spanwise grid defined along blade axis to optimize the blade chord
rotorse.ccblade.s_opt_theta |  | [0. 0.03448276 0.06896552 0.10344828 0.13793103 0.17241379 0.20689655 0.24137931 0.27586207 0.31034483 0.34482759 0.37931034 0.4137931 0.44827586 0.48275862 0.51724138 0.55172414 0.5862069 0.62068966 0.65517241 0.68965517 0.72413793 0.75862069 0.79310345 0.82758621 0.86206897 0.89655172 0.93103448 0.96551724 1. ] | 1D array of the non-dimensional spanwise grid defined along blade axis to optimize the blade twist
rotorse.chord | m | [2.6 3.05076228 3.42917552 3.69601073 3.8120389 3.7976525 3.74319447 3.66058402 3.56025316 3.41106977 3.14539141 2.84079365 2.58252017 2.43132217 2.32081412 2.2285248 2.14279356 2.05049912 1.94115457 1.83670058 1.76375777 1.7457666 1.74690931 1.748755 1.75040897 1.74826437 1.59037612 1.23622623 0.75102931 0.2 ] | chord length at each section
rotorse.ccblade.theta_in | rad | [ 0.349 0.33742817 0.32016501 0.2985628 0.27397383 0.24101239 0.19532003 0.1479552 0.1101973 0.08737272 0.06875619 0.05344839 0.04134766 0.03185602 0.02310192 0.01586948 0.01125877 0.00996783 0.00946538 0.00910709 0.00890407 0.00895024 0.01037481 0.01267574 0.01473766 0.01531679 0.00646161 -0.01354907 -0.04125346 -0.07318977] | twist angle at each section (positive decreases angle of attack)
rotorse.ccblade.aoa_op | rad | [3.14159265 3.14159265 3.14159265 3.14159265 3.14159265 3.14159265 3.14159265 3.14159265 3.14159265 3.14159265 3.14159265 3.14159265 3.14159265 3.14159265 3.14159265 3.14159265 3.14159265 3.14159265 3.14159265 3.14159265 3.14159265 3.14159265 3.14159265 3.14159265 3.14159265 3.14159265 3.14159265 3.14159265 3.14159265 3.14159265] | 1D array with the operational angles of attack for the airfoils along blade span.
rotorse.airfoils_aoa | deg | [-180. -177. -174. -171. -168. -165. -162. -159. -156. -153. -150. -147. -144. -141. -138. -135. -132. -129. -126. -123. -120. -117. -114. -111. -108. -105. -102. -99. -96. -93. -90. -87. -84. -81. -78. -75. -72. -69. -66. -63. -60. -57. -54. -51. -48. -45. -42. -39. -36. -33. -30. -29.39393939 -28.78787879 -28.18181818 -27.57575758 -26.96969697 -26.36363636 -25.75757576 -25.15151515 -24.54545455 -23.93939394 -23.33333333 -22.72727273 -22.12121212 -21.51515152 -20.90909091 -20.3030303 -19.6969697 -19.09090909 -18.48484848 -17.87878788 -17.27272727 -16.66666667 -16.06060606 -15.45454545 -14.84848485 -14.24242424 -13.63636364 -13.03030303 -12.42424242 -11.81818182 -11.21212121 -10.60606061 -10. -9.39393939 -8.78787879 -8.18181818 -7.57575758 -6.96969697 -6.36363636 -5.75757576 -5.15151515 -4.54545455 -3.93939394 -3.33333333 -2.72727273 -2.12121212 -1.51515152 -0.90909091 -0.3030303 0.3030303 0.90909091 1.51515152 2.12121212 2.72727273 3.33333333 3.93939394 4.54545455 5.15151515 5.75757576 6.36363636 6.96969697 7.57575758 8.18181818 8.78787879 9.39393939 10. 10.60606061 11.21212121 11.81818182 12.42424242 13.03030303 13.63636364 14.24242424 14.84848485 15.45454545 16.06060606 16.66666667 17.27272727 17.87878788 18.48484848 19.09090909 19.6969697 20.3030303 20.90909091 21.51515152 22.12121212 22.72727273 23.33333333 23.93939394 24.54545455 25.15151515 25.75757576 26.36363636 26.96969697 27.57575758 28.18181818 28.78787879 29.39393939 30. 33. 36. 39. 42. 45. 48. 51. 54. 57. 60. 63. 66. 69. 72. 75. 78. 81. 84. 87. 90. 93. 96. 99. 102. 105. 108. 111. 114. 117. 120. 123. 126. 129. 132. 135. 138. 141. 144. 147. 150. 153. 156. 159. 162. 165. 168. 171. 174. 177. 180. ] | angle of attack grid for polars
rotorse.airfoils_cl |  | [[[[ 0. ]] [[ 0. ]] [[ 0. ]] ... [[ 0. ]] [[ 0. ]] [[ 0. ]]] [[[ 0. ]] [[ 0.00622917]] [[ 0.01251542]] ... [[-0.01251542]] [[-0.00622917]] [[ 0. ]]] [[[ 0. ]] [[ 0.05282189]] [[ 0.10612769]] ... [[-0.10612769]] [[-0.05282189]] [[ 0. ]]] ... [[[ 0. ]] [[ 0.14947178]] [[ 0.30031292]] ... [[-0.28168874]] [[-0.14020225]] [[ 0. ]]] [[[ 0. ]] [[ 0.14947178]] [[ 0.30031292]] ... [[-0.28168874]] [[-0.14020225]] [[ 0. ]]] [[[ 0. ]] [[ 0.14947178]] [[ 0.30031292]] ... [[-0.28168874]] [[-0.14020225]] [[ 0. ]]]] | lift coefficients, spanwise
rotorse.airfoils_cd |  | [[[[0.5 ]] [[0.5 ]] [[0.5 ]] ... [[0.5 ]] [[0.5 ]] [[0.5 ]]] [[[0.49829854]] [[0.49937378]] [[0.49941948]] ... [[0.49941948]] [[0.49937378]] [[0.49829854]]] [[[0.44399418]] [[0.45177895]] [[0.4548462 ]] ... [[0.4548462 ]] [[0.45177895]] [[0.44399418]]] ... [[[0.037696 ]] [[0.037696 ]] [[0.04523516]] ... [[0.04705176]] [[0.03860026]] [[0.037696 ]]] [[[0.037696 ]] [[0.037696 ]] [[0.04523516]] ... [[0.04705176]] [[0.03860026]] [[0.037696 ]]] [[[0.037696 ]] [[0.037696 ]] [[0.04523516]] ... [[0.04705176]] [[0.03860026]] [[0.037696 ]]]] | drag coefficients, spanwise
rotorse.airfoils_cm |  | [[[[ 0.00000000e+00]] [[ 0.00000000e+00]] [[-2.77555756e-17]] ... [[ 0.00000000e+00]] [[ 0.00000000e+00]] [[ 0.00000000e+00]]] [[[ 0.00000000e+00]] [[ 7.76775909e-03]] [[ 1.56066808e-02]] ... [[-1.95083510e-02]] [[-9.70969886e-03]] [[ 0.00000000e+00]]] [[[ 0.00000000e+00]] [[ 6.31301215e-02]] [[ 1.26838596e-01]] ... [[-1.58548245e-01]] [[-7.89126519e-02]] [[ 0.00000000e+00]]] ... [[[ 2.00000000e-01]] [[ 2.00000000e-01]] [[ 2.39999774e-01]] ... [[-2.99999718e-01]] [[-6.87686133e-02]] [[ 2.00000000e-01]]] [[[ 2.00000000e-01]] [[ 2.00000000e-01]] [[ 2.39999774e-01]] ... [[-2.99999718e-01]] [[-6.87686133e-02]] [[ 2.00000000e-01]]] [[[ 2.00000000e-01]] [[ 2.00000000e-01]] [[ 2.39999774e-01]] ... [[-2.99999718e-01]] [[-6.87686133e-02]] [[ 2.00000000e-01]]]] | moment coefficients, spanwise
rotorse.airfoils_Re |  | [6000000.] | Reynolds numbers of polars
rotorse.Rhub | m | [2.] | hub radius
rotorse.Rtip | m | [58.13375731] | tip radius
rotorse.ccblade.rthick |  | [1. 0.98202811 0.83422093 0.63368653 0.49837466 0.4410933 0.40369869 0.38156768 0.36543958 0.35282655 0.34201519 0.33305383 0.32527083 0.31794207 0.31034339 0.30175064 0.291356 0.27940307 0.26721098 0.25611482 0.24721402 0.23860966 0.23008469 0.22230017 0.21591718 0.21159678 0.21000003 0.21 0.21 0.21 ] | 1D array of the relative thicknesses of the blade defined along span.
rotorse.precurve | m | [ 0.00000000e+00 0.00000000e+00 0.00000000e+00 -1.93940887e-04 -4.74379310e-03 -1.48310345e-02 -2.80497044e-02 -4.59059113e-02 -6.73467980e-02 -9.33451232e-02 -1.23527488e-01 -1.58543399e-01 -1.99150690e-01 -2.46070148e-01 -2.98472562e-01 -3.58187833e-01 -4.24086995e-01 -4.99321773e-01 -5.81902660e-01 -6.75648966e-01 -7.78562512e-01 -8.94316207e-01 -1.02216493e+00 -1.16611172e+00 -1.32539527e+00 -1.50497089e+00 -1.70707828e+00 -1.93547803e+00 -2.19474517e+00 -2.50000000e+00] | precurve at each section
rotorse.precurveTip | m | [-2.5] | precurve at tip
rotorse.presweep | m | [0. 0. 0. 0. 0. 0. 0. 0. 0. 0. 0. 0. 0. 0. 0. 0. 0. 0. 0. 0. 0. 0. 0. 0. 0. 0. 0. 0. 0. 0.] | presweep at each section
rotorse.presweepTip | m | [0.] | presweep at tip
rotorse.hub_height | m | [80.] | hub height
rotorse.precone | deg | [3.] | precone angle
rotorse.tilt | deg | [4.99962972] | shaft tilt
rotorse.yaw | deg | [0.] | yaw error
rotorse.rho_air | kg/m**3 | [1.225] | density of air
rotorse.mu_air | kg/m/s | [1.81e-05] | dynamic viscosity of air
rotorse.shearExp |  | [0.2] | shear exponent
rotorse.nBlades | Unavailable | 3 | number of blades
rotorse.nSector | Unavailable | 4 | number of sectors to divide rotor face into in computing thrust and power
rotorse.tiploss | Unavailable | TRUE | include Prandtl tip loss model
rotorse.hubloss | Unavailable | TRUE | include Prandtl hub loss model
rotorse.wakerotation | Unavailable | TRUE | include effect of wake rotation (i.e., tangential induction factor is nonzero)
rotorse.usecd | Unavailable | TRUE | use drag coefficient in computing induction factors
rotorse.wt_class.V_mean_overwrite |  | [0.]
rotorse.wt_class.turbine_class | Unavailable | III
rotorse.theta | deg | [19.99622705 19.33320982 18.34410372 17.10638862 15.69754438 13.80899294 11.19101323 8.47720841 6.31384013 5.00608825 3.93943929 3.06236702 2.36904638 1.82521526 1.32364267 0.90925448 0.64508019 0.57111445 0.54232653 0.52179799 0.51016571 0.51281114 0.5944327 0.72626619 0.84440552 0.87758767 0.370223 -0.77630448 -2.36364906 -4.193465 ] | Twist angle at each section (positive decreases angle of attack)
rotorse.re.pitch_axis |  | [0.5 0.47976517 0.4100052 0.35124933 0.31100923 0.28348069 0.26490284 0.25248209 0.24491891 0.24137578 0.24099978 0.24389394 0.2495414 0.25793137 0.26800753 0.27868903 0.28894556 0.29818676 0.30613729 0.3119764 0.3154698 0.3174253 0.31570845 0.30954671 0.29965581 0.28811169 0.27777122 0.27062792 0.2665261 0.25 ] | 1D array of the chordwise position of the pitch axis (0-LE, 1-TE), defined along blade span.
rotorse.re.coord_xy_interp |  | [[[ 1.00000000e+00 1.39471767e-15] [ 9.99492456e-01 -2.24148318e-02] [ 9.97998443e-01 -4.47793323e-02] ... [ 9.98052103e-01 4.41573285e-02] [ 9.99507691e-01 2.21028728e-02] [ 1.00000000e+00 1.39471767e-15]] [[ 1.00000000e+00 -3.16421773e-03] [ 9.99110945e-01 -2.47105921e-02] [ 9.97576994e-01 -4.67993845e-02] ... [ 9.97884994e-01 4.40785443e-02] [ 9.99371468e-01 2.18636293e-02] [ 1.00000000e+00 -1.46513661e-04]] [[ 1.00000000e+00 -1.94964271e-02] [ 9.96919760e-01 -3.64826078e-02] [ 9.94667087e-01 -5.60719522e-02] ... [ 9.96925214e-01 4.30168043e-02] [ 9.98589083e-01 2.09101531e-02] [ 1.00000000e+00 -1.10918874e-04]] ... [[ 1.00000000e+00 -1.24164223e-03] [ 9.76041164e-01 1.99488062e-03] [ 9.52121911e-01 4.75706135e-03] ... [ 9.53145851e-01 1.33087434e-02] [ 9.76587857e-01 7.46542749e-03] [ 1.00000000e+00 1.53836008e-03]] [[ 1.00000000e+00 -1.24164223e-03] [ 9.76041164e-01 1.99488062e-03] [ 9.52121911e-01 4.75706135e-03] ... [ 9.53145851e-01 1.33087434e-02] [ 9.76587857e-01 7.46542749e-03] [ 1.00000000e+00 1.53836008e-03]] [[ 1.00000000e+00 -1.24164223e-03] [ 9.76041164e-01 1.99488062e-03] [ 9.52121911e-01 4.75706135e-03] ... [ 9.53145851e-01 1.33087434e-02] [ 9.76587857e-01 7.46542749e-03] [ 1.00000000e+00 1.53836008e-03]]] | 3D array of the non-dimensional x and y airfoil coordinates of the airfoils interpolated along span for n_span stations.
rotorse.re.precomp.uptilt | deg | [4.99962972] | Nacelle uptilt angle. A standard machine has positive values.
rotorse.re.precomp.web_start_nd |  | [[0.19445041 0.20189052 0.22753497 0.29316634 0.32221215 0.33970945 0.35373926 0.36399742 0.37480007 0.38103554 0.38482741 0.3879576 0.38939606 0.38721908 0.383298 0.37920645 0.37479628 0.3710261 0.36782131 0.36458881 0.36216012 0.35958358 0.35811012 0.35935422 0.36204726 0.36529344 0.37056897 0.37713767 0.35828067 0.36754032] [0.19445041 0.20189052 0.22753497 0.22431217 0.2528433 0.26808343 0.28014617 0.2874834 0.29623461 0.29937521 0.29625043 0.28950577 0.28055109 0.27114957 0.26122976 0.2514803 0.24122077 0.23098826 0.21966362 0.2077032 0.19840603 0.19378655 0.19211031 0.19331764 0.19602446 0.19897668 0.18729669 0.13996025 0.35828067 0.36754032]] | 2D array of the non-dimensional start point defined along the outer profile of a web. The TE suction side is 0, the TE pressure side is 1. The first dimension represents each web, the second dimension represents each entry along blade span.
rotorse.re.precomp.web_end_nd |  | [[0.69445853 0.68717803 0.64970831 0.59861679 0.59220293 0.59440566 0.59508899 0.600671 0.60868908 0.61174047 0.61168395 0.61116967 0.61144098 0.61463312 0.61948037 0.62455969 0.62951607 0.63256735 0.63441285 0.63646288 0.63818674 0.64017588 0.64096897 0.63903748 0.63579463 0.63227205 0.6277553 0.62306057 0.64491378 0.63873617] [0.69445853 0.68717803 0.64970831 0.6618956 0.65676291 0.6624579 0.66588767 0.67486193 0.68542172 0.69187719 0.69891679 0.70838727 0.71906417 0.72947696 0.74011153 0.7503548 0.76060685 0.77021113 0.78060368 0.79163673 0.80022485 0.80433739 0.80555369 0.80395734 0.80096683 0.79789472 0.80996752 0.85776119 0.64491378 0.63873617]] | 2D array of the non-dimensional end point defined along the outer profile of a web. The TE suction side is 0, the TE pressure side is 1. The first dimension represents each web, the second dimension represents each entry along blade span.
rotorse.re.precomp.layer_web |  | [0. 0. 0. 0. 0. 0. 0. 0. 0. 0. 1. 1. 1. 2. 2. 2.] | 1D array of the web id the layer is associated to. If the layer is on the outer profile, this entry can simply stay equal to 0.
rotorse.re.precomp.layer_thickness | m | [[0.0005 0.0005 0.0005 0.0005 0.0005 0.0005 0.0005 0.0005 0.0005 0.0005 0.0005 0.0005 0.0005 0.0005 0.0005 0.0005 0.0005 0.0005 0.0005 0.0005 0.0005 0.0005 0.0005 0.0005 0.0005 0.0005 0.0005 0.0005 0.0005 0.0005 ] [0.065 0.04803202 0.03328866 0.01946036 0.01406238 0.00860005 0.00436114 0.00310927 0.00208373 0.00135168 0.00129344 0.00124144 0.00117468 0.00110344 0.00103333 0.001 0.001 0.001 0.001 0.001 0.0010008 0.00102321 0.0010579 0.00108341 0.00106676 0.0010382 0.00100519 0.001 0.001 0.001 ] [0. 0.00275437 0.00550874 0.00826312 0.01101749 0.01544125 0.02014325 0.02484525 0.02954725 0.03111549 0.03143023 0.03174497 0.03205971 0.03230855 0.03250796 0.03270738 0.0329068 0.03256866 0.03151377 0.03045889 0.029404 0.02759046 0.02388027 0.02017008 0.0164599 0.01282181 0.00961636 0.00641091 0.00320545 0. ] [0. 0.00275437 0.00550874 0.00826312 0.01101749 0.01544125 0.02014325 0.02484525 0.02954725 0.03111549 0.03143023 0.03174497 0.03205971 0.03230855 0.03250796 0.03270738 0.0329068 0.03256866 0.03151377 0.03045889 0.029404 0.02759046 0.02388027 0.02017008 0.0164599 0.01282181 0.00961636 0.00641091 0.00320545 0. ] [0. 0. 0. 0.00311539 0.00326171 0.00340682 0.00340551 0.00297347 0.00251581 0.00212423 0.00188953 0.00165213 0.00146978 0.00136098 0.00124999 0.00123924 0.00132931 0.00141854 0.00141947 0.00138483 0.00135362 0.00144445 0.00160477 0.00176871 0. 0. 0. 0. 0. 0. ] [0. 0. 0. 0.00136275 0.00319176 0.0050478 0.00648177 0.00689325 0.00722084 0.00739295 0.00715531 0.00691703 0.00707768 0.00777966 0.00849833 0.00792182 0.00581414 0.00376226 0.00257649 0.00189672 0.00120612 0.00117022 0.00142953 0.00168148 0. 0. 0. 0. 0. 0. ] [0. 0. 0. 0.01024138 0.02265517 0.03514282 0.04575693 0.05162069 0.05714047 0.06082418 0.06010345 0.05943129 0.05649336 0.05031034 0.04406368 0.03957312 0.03686207 0.03412276 0.0305177 0.02637931 0.02224599 0.01905413 0.01631034 0.01355172 0. 0. 0. 0. 0. 0. ] [0. 0. 0. 0.00534483 0.0087931 0.01229472 0.01448001 0.01334483 0.01196531 0.01078275 0.01010345 0.00941379 0.00872414 0.00803448 0.00733334 0.007 0.007 0.007 0.007 0.007 0.007 0.007 0.007 0.007 0. 0. 0. 0. 0. 0. ] [0. 0. 0. 0.00141379 0.00555172 0.00975366 0.01260781 0.01217241 0.01148276 0.0107931 0.01010345 0.00939192 0.00900722 0.009 0.009 0.009 0.009 0.009 0.00858659 0.00789655 0.00720001 0.007 0.007 0.007 0. 0. 0. 0. 0. 0. ] [0. 0. 0. 0.00996552 0.01962069 0.02926141 0.03944147 0.05106897 0.0627985 0.06976925 0.06472414 0.05994249 0.05338882 0.04444828 0.03541638 0.02920715 0.02582759 0.02237931 0.01893103 0.01548276 0.01203352 0.01001859 0.00865517 0.00727586 0. 0. 0. 0. 0. 0. ] [0. 0. 0. 0.00050689 0.00057656 0.00064964 0.0007438 0.00091625 0.00108935 0.00122937 0.0012901 0.00135353 0.00142788 0.00152765 0.00162335 0.00171928 0.00181224 0.00191039 0.00194001 0.00194 0.00193411 0.00179915 0.0015924 0.00138639 0.00115196 0.00091052 0.00068073 0.00063724 0. 0. ] [0. 0. 0. 0.04265517 0.0392069 0.03573576 0.03282876 0.03134483 0.02996552 0.02858621 0.0272069 0.02583634 0.02416802 0.02210345 0.02006515 0.02 0.02 0.02 0.02 0.02 0.02 0.02 0.02 0.02 0.02 0.02 0.02 0.02 0. 0. ] [0. 0. 0. 0.00050689 0.00057656 0.00064964 0.0007438 0.00091625 0.00108935 0.00122937 0.0012901 0.00135353 0.00142788 0.00152765 0.00162335 0.00171928 0.00181224 0.00191039 0.00194001 0.00194 0.00193411 0.00179915 0.0015924 0.00138639 0.00115196 0.00091052 0.00068073 0.00063724 0. 0. ] [0. 0. 0. 0.00050689 0.00057656 0.00064964 0.0007438 0.00091625 0.00108935 0.00122937 0.0012901 0.00135353 0.00142788 0.00152765 0.00162335 0.00171928 0.00181224 0.00191039 0.00194001 0.00194 0.00193411 0.00179915 0.0015924 0.00138639 0.00115196 0.00091052 0.00068073 0.00063724 0. 0. ] [0. 0. 0. 0.04865517 0.0452069 0.04174529 0.03865415 0.03651724 0.03444828 0.03237931 0.03031034 0.02825075 0.02589202 0.02313793 0.02037275 0.02 0.02 0.02 0.02 0.02 0.02 0.02 0.02 0.02 0.02 0.02 0.02 0.02 0. 0. ] [0. 0. 0. 0.00050689 0.00057656 0.00064964 0.0007438 0.00091625 0.00108935 0.00122937 0.0012901 0.00135353 0.00142788 0.00152765 0.00162335 0.00171928 0.00181224 0.00191039 0.00194001 0.00194 0.00193411 0.00179915 0.0015924 0.00138639 0.00115196 0.00091052 0.00068073 0.00063724 0. 0. ]] | 2D array of the thickness of the layers of the blade structure. The first dimension represents each layer, the second dimension represents each entry along blade span.
rotorse.re.precomp.layer_start_nd |  | [[0. 0. 0. 0. 0. 0. 0. 0. 0. 0. 0. 0. 0. 0. 0. 0. 0. 0. 0. 0. 0. 0. 0. 0. 0. 0. 0. 0. 0. 0. ] [0. 0. 0. 0. 0. 0. 0. 0. 0. 0. 0. 0. 0. 0. 0. 0. 0. 0. 0. 0. 0. 0. 0. 0. 0. 0. 0. 0. 0. 0. ] [0.19445041 0.20189052 0.22753497 0.21661823 0.24468521 0.258768 0.26994912 0.27633204 0.28415055 0.286388 0.28191086 0.27345278 0.26302854 0.25292484 0.24265641 0.23261408 0.22187928 0.21065093 0.19789162 0.18452074 0.1742404 0.16923498 0.16730835 0.16819713 0.17061292 0.17332145 0.15934732 0.10500872 0.35828067 0.36754032] [0.69445853 0.68717803 0.64970831 0.58932901 0.58221364 0.58390409 0.58420185 0.58912892 0.59640322 0.5986774 0.5973531 0.59522566 0.59387765 0.59592392 0.59975622 0.60389343 0.60792088 0.60990152 0.61037839 0.61098044 0.61158819 0.61322544 0.61394813 0.61196118 0.60867725 0.60507964 0.59789275 0.58478317 0.64491378 0.63873617] [0.49999717 0.4963172 0.47431932 0.42300127 0.42478072 0.42805654 0.42946218 0.43518361 0.44602713 0.44928047 0.44461322 0.43870924 0.43290048 0.42921376 0.42624078 0.42312364 0.41898472 0.41344923 0.40644136 0.3994455 0.39419694 0.39199882 0.39079776 0.38963297 0.49788571 0.49731282 0.49709892 0.49709891 0.49709891 0.49709891] [1. 1. 1. 0.95865948 0.95743963 0.95515164 0.95336519 0.95105964 0.94919709 0.94681421 0.94203689 0.93541437 0.92857362 0.92383303 0.91999139 0.91652394 0.91297823 0.9086776 0.90310524 0.89725359 0.89276833 0.89138952 0.8911344 0.89092255 1. 1. 1. 1. 1. 1. ] [0. 0. 0. 0.04134052 0.04256037 0.04484836 0.04663481 0.04894036 0.05080291 0.05318579 0.05796311 0.06458563 0.07142638 0.07616697 0.08000861 0.08347606 0.08702177 0.0913224 0.09689476 0.10274641 0.10723167 0.10861048 0.1088656 0.10907745 0. 0. 0. 0. 0. 0. ] [0.19445041 0.20189052 0.22753497 0.29929928 0.32980596 0.34846473 0.36321874 0.37421275 0.38575637 0.39275959 0.39783708 0.40262405 0.40588131 0.40525877 0.40267363 0.3995662 0.39592282 0.39329572 0.39168114 0.39001355 0.38870375 0.38645594 0.38503955 0.38635204 0.38911103 0.39245493 0.40038204 0.41509426 0.35828067 0.36754032] [0.49999717 0.4963172 0.47431932 0.50568231 0.50990147 0.51775326 0.52273179 0.53306432 0.54763295 0.55565205 0.56053944 0.56788051 0.57575325 0.58154769 0.586258 0.59007576 0.59302826 0.59609402 0.60023088 0.60493832 0.60866029 0.60921978 0.60852897 0.60778788 0.49788571 0.49731282 0.49709892 0.49709891 0.49709891 0.49709891] [0.69445853 0.68717803 0.64970831 0.67201006 0.66733438 0.67360082 0.67747146 0.68700964 0.69800904 0.70504898 0.71327932 0.72439693 0.73673042 0.74825786 0.75977343 0.77084555 0.78196442 0.79254631 0.80416791 0.81647326 0.82605154 0.83044641 0.83167933 0.83011609 0.82717536 0.82421313 0.83892748 0.89486871 0.64491378 0.63873617] [0. 0. 0. 0. 0. 0. 0. 0. 0. 0. 0. 0. 0. 0. 0. 0. 0. 0. 0. 0. 0. 0. 0. 0. 0. 0. 0. 0. 0. 0. ] [0. 0. 0. 0. 0. 0. 0. 0. 0. 0. 0. 0. 0. 0. 0. 0. 0. 0. 0. 0. 0. 0. 0. 0. 0. 0. 0. 0. 0. 0. ] [0. 0. 0. 0. 0. 0. 0. 0. 0. 0. 0. 0. 0. 0. 0. 0. 0. 0. 0. 0. 0. 0. 0. 0. 0. 0. 0. 0. 0. 0. ] [0. 0. 0. 0. 0. 0. 0. 0. 0. 0. 0. 0. 0. 0. 0. 0. 0. 0. 0. 0. 0. 0. 0. 0. 0. 0. 0. 0. 0. 0. ] [0. 0. 0. 0. 0. 0. 0. 0. 0. 0. 0. 0. 0. 0. 0. 0. 0. 0. 0. 0. 0. 0. 0. 0. 0. 0. 0. 0. 0. 0. ] [0. 0. 0. 0. 0. 0. 0. 0. 0. 0. 0. 0. 0. 0. 0. 0. 0. 0. 0. 0. 0. 0. 0. 0. 0. 0. 0. 0. 0. 0. ]] | 2D array of the non-dimensional start point defined along the outer profile of a layer. The TE suction side is 0, the TE pressure side is 1. The first dimension represents each layer, the second dimension represents each entry along blade span.
rotorse.re.precomp.layer_end_nd |  | [[1. 1. 1. 1. 1. 1. 1. 1. 1. 1. 1. 1. 1. 1. 1. 1. 1. 1. 1. 1. 1. 1. 1. 1. 1. 1. 1. 1. 1. 1. ] [1. 1. 1. 1. 1. 1. 1. 1. 1. 1. 1. 1. 1. 1. 1. 1. 1. 1. 1. 1. 1. 1. 1. 1. 1. 1. 1. 1. 1. 1. ] [0.19445041 0.20189052 0.22753497 0.29929928 0.32980596 0.34846473 0.36321874 0.37421275 0.38575637 0.39275959 0.39783708 0.40262405 0.40588131 0.40525877 0.40267363 0.3995662 0.39592282 0.39329572 0.39168114 0.39001355 0.38870375 0.38645594 0.38503955 0.38635204 0.38911103 0.39245493 0.40038204 0.41509426 0.35828067 0.36754032] [0.69445853 0.68717803 0.64970831 0.67201006 0.66733438 0.67360082 0.67747146 0.68700964 0.69800904 0.70504898 0.71327932 0.72439693 0.73673042 0.74825786 0.75977343 0.77084555 0.78196442 0.79254631 0.80416791 0.81647326 0.82605154 0.83044641 0.83167933 0.83011609 0.82717536 0.82421313 0.83892748 0.89486871 0.64491378 0.63873617] [0.49999717 0.4963172 0.47431932 0.50568231 0.50990147 0.51775326 0.52273179 0.53306432 0.54763295 0.55565205 0.56053944 0.56788051 0.57575325 0.58154769 0.586258 0.59007576 0.59302826 0.59609402 0.60023088 0.60493832 0.60866029 0.60921978 0.60852897 0.60778788 0.49788571 0.49731282 0.49709892 0.49709891 0.49709891 0.49709891] [0. 0. 0. 0.04134052 0.04256037 0.04484836 0.04663481 0.04894036 0.05080291 0.05318579 0.05796311 0.06458563 0.07142638 0.07616697 0.08000861 0.08347606 0.08702177 0.0913224 0.09689476 0.10274641 0.10723167 0.10861048 0.1088656 0.10907745 0. 0. 0. 0. 0. 0. ] [0.19445041 0.20189052 0.22753497 0.21661823 0.24468521 0.258768 0.26994912 0.27633204 0.28415055 0.286388 0.28191086 0.27345278 0.26302854 0.25292484 0.24265641 0.23261408 0.22187928 0.21065093 0.19789162 0.18452074 0.1742404 0.16923498 0.16730835 0.16819713 0.17061292 0.17332145 0.15934732 0.10500872 0.35828067 0.36754032] [0.49999717 0.4963172 0.47431932 0.42300127 0.42478072 0.42805654 0.42946218 0.43518361 0.44602713 0.44928047 0.44461322 0.43870924 0.43290048 0.42921376 0.42624078 0.42312364 0.41898472 0.41344923 0.40644136 0.3994455 0.39419694 0.39199882 0.39079776 0.38963297 0.49788571 0.49731282 0.49709892 0.49709891 0.49709891 0.49709891] [0.69445853 0.68717803 0.64970831 0.58932901 0.58221364 0.58390409 0.58420185 0.58912892 0.59640322 0.5986774 0.5973531 0.59522566 0.59387765 0.59592392 0.59975622 0.60389343 0.60792088 0.60990152 0.61037839 0.61098044 0.61158819 0.61322544 0.61394813 0.61196118 0.60867725 0.60507964 0.59789275 0.58478317 0.64491378 0.63873617] [1. 1. 1. 0.95865948 0.95743963 0.95515164 0.95336519 0.95105964 0.94919709 0.94681421 0.94203689 0.93541437 0.92857362 0.92383303 0.91999139 0.91652394 0.91297823 0.9086776 0.90310524 0.89725359 0.89276833 0.89138952 0.8911344 0.89092255 1. 1. 1. 1. 1. 1. ] [0. 0. 0. 0. 0. 0. 0. 0. 0. 0. 0. 0. 0. 0. 0. 0. 0. 0. 0. 0. 0. 0. 0. 0. 0. 0. 0. 0. 0. 0. ] [0. 0. 0. 0. 0. 0. 0. 0. 0. 0. 0. 0. 0. 0. 0. 0. 0. 0. 0. 0. 0. 0. 0. 0. 0. 0. 0. 0. 0. 0. ] [0. 0. 0. 0. 0. 0. 0. 0. 0. 0. 0. 0. 0. 0. 0. 0. 0. 0. 0. 0. 0. 0. 0. 0. 0. 0. 0. 0. 0. 0. ] [0. 0. 0. 0. 0. 0. 0. 0. 0. 0. 0. 0. 0. 0. 0. 0. 0. 0. 0. 0. 0. 0. 0. 0. 0. 0. 0. 0. 0. 0. ] [0. 0. 0. 0. 0. 0. 0. 0. 0. 0. 0. 0. 0. 0. 0. 0. 0. 0. 0. 0. 0. 0. 0. 0. 0. 0. 0. 0. 0. 0. ] [0. 0. 0. 0. 0. 0. 0. 0. 0. 0. 0. 0. 0. 0. 0. 0. 0. 0. 0. 0. 0. 0. 0. 0. 0. 0. 0. 0. 0. 0. ]] | 2D array of the non-dimensional end point defined along the outer profile of a layer. The TE suction side is 0, the TE pressure side is 1. The first dimension represents each layer, the second dimension represents each entry along blade span.
rotorse.re.precomp.fiber_orientation | deg | [[0. 0. 0. 0. 0. 0. 0. 0. 0. 0. 0. 0. 0. 0. 0. 0. 0. 0. 0. 0. 0. 0. 0. 0. 0. 0. 0. 0. 0. 0.] [0. 0. 0. 0. 0. 0. 0. 0. 0. 0. 0. 0. 0. 0. 0. 0. 0. 0. 0. 0. 0. 0. 0. 0. 0. 0. 0. 0. 0. 0.] [0. 0. 0. 0. 0. 0. 0. 0. 0. 0. 0. 0. 0. 0. 0. 0. 0. 0. 0. 0. 0. 0. 0. 0. 0. 0. 0. 0. 0. 0.] [0. 0. 0. 0. 0. 0. 0. 0. 0. 0. 0. 0. 0. 0. 0. 0. 0. 0. 0. 0. 0. 0. 0. 0. 0. 0. 0. 0. 0. 0.] [0. 0. 0. 0. 0. 0. 0. 0. 0. 0. 0. 0. 0. 0. 0. 0. 0. 0. 0. 0. 0. 0. 0. 0. 0. 0. 0. 0. 0. 0.] [0. 0. 0. 0. 0. 0. 0. 0. 0. 0. 0. 0. 0. 0. 0. 0. 0. 0. 0. 0. 0. 0. 0. 0. 0. 0. 0. 0. 0. 0.] [0. 0. 0. 0. 0. 0. 0. 0. 0. 0. 0. 0. 0. 0. 0. 0. 0. 0. 0. 0. 0. 0. 0. 0. 0. 0. 0. 0. 0. 0.] [0. 0. 0. 0. 0. 0. 0. 0. 0. 0. 0. 0. 0. 0. 0. 0. 0. 0. 0. 0. 0. 0. 0. 0. 0. 0. 0. 0. 0. 0.] [0. 0. 0. 0. 0. 0. 0. 0. 0. 0. 0. 0. 0. 0. 0. 0. 0. 0. 0. 0. 0. 0. 0. 0. 0. 0. 0. 0. 0. 0.] [0. 0. 0. 0. 0. 0. 0. 0. 0. 0. 0. 0. 0. 0. 0. 0. 0. 0. 0. 0. 0. 0. 0. 0. 0. 0. 0. 0. 0. 0.] [0. 0. 0. 0. 0. 0. 0. 0. 0. 0. 0. 0. 0. 0. 0. 0. 0. 0. 0. 0. 0. 0. 0. 0. 0. 0. 0. 0. 0. 0.] [0. 0. 0. 0. 0. 0. 0. 0. 0. 0. 0. 0. 0. 0. 0. 0. 0. 0. 0. 0. 0. 0. 0. 0. 0. 0. 0. 0. 0. 0.] [0. 0. 0. 0. 0. 0. 0. 0. 0. 0. 0. 0. 0. 0. 0. 0. 0. 0. 0. 0. 0. 0. 0. 0. 0. 0. 0. 0. 0. 0.] [0. 0. 0. 0. 0. 0. 0. 0. 0. 0. 0. 0. 0. 0. 0. 0. 0. 0. 0. 0. 0. 0. 0. 0. 0. 0. 0. 0. 0. 0.] [0. 0. 0. 0. 0. 0. 0. 0. 0. 0. 0. 0. 0. 0. 0. 0. 0. 0. 0. 0. 0. 0. 0. 0. 0. 0. 0. 0. 0. 0.] [0. 0. 0. 0. 0. 0. 0. 0. 0. 0. 0. 0. 0. 0. 0. 0. 0. 0. 0. 0. 0. 0. 0. 0. 0. 0. 0. 0. 0. 0.]] | 2D array of the orientation of the layers of the blade structure. The first dimension represents each layer, the second dimension represents each entry along blade span.
rotorse.re.precomp.E | Pa | [[4.560e+06 4.560e+06 4.560e+06] [2.179e+10 1.467e+10 1.467e+10] [1.392e+10 1.392e+10 1.392e+10] [4.200e+10 1.230e+10 1.230e+10] [5.000e+07 5.000e+07 5.000e+07] [5.000e+07 5.000e+07 5.000e+07] [4.560e+06 4.560e+06 4.560e+06] [1.000e+06 1.000e+06 1.000e+06] [2.100e+11 2.100e+11 2.100e+11]] | 2D array of the Youngs moduli of the materials. Each row represents a material, the three columns represent E11, E22 and E33.
rotorse.re.precomp.G | Pa | [[1.52000000e+06 1.52000000e+06 1.52000000e+06] [9.41300000e+09 9.41300000e+09 9.41300000e+09] [1.15000000e+10 1.15000000e+10 1.15000000e+10] [3.47000000e+09 3.47000000e+09 3.47000000e+09] [1.66666667e+07 1.66666667e+07 1.66666667e+07] [1.66666667e+07 1.66666667e+07 1.66666667e+07] [1.52000000e+06 1.52000000e+06 1.52000000e+06] [3.84615385e+05 3.84615385e+05 3.84615385e+05] [8.07692308e+10 8.07692308e+10 8.07692308e+10]] | 2D array of the shear moduli of the materials. Each row represents a material, the three columns represent G12, G13 and G23.
rotorse.re.precomp.nu |  | [[0.49 0.49 0.49] [0.48 0.48 0.48] [0.49 0.49 0.49] [0.31 0.31 0.31] [0.49 0.49 0.49] [0.49 0.49 0.49] [0.49 0.49 0.49] [0.3 0.3 0.3 ] [0.3 0.3 0.3 ]] | 2D array of the Poisson ratio of the materials. Each row represents a material, the three columns represent nu12, nu13 and nu23.
rotorse.re.precomp.rho | kg/m**3 | [1100. 1845. 1845. 1940. 110. 110. 1100. 1150. 8500.] | 1D array of the density of the materials. For composites, this is the density of the laminate.
rotorse.re.precomp.joint_position |  | [0.] | Spanwise position of the segmentation joint.
rotorse.re.precomp.joint_mass | kg | [0.] | Mass of the joint.
rotorse.re.precomp.n_blades | Unavailable | 3 | Number of blades of the rotor.
rotorse.re.precomp.definition_layer | Unavailable | [ 9. 9. 2. 2. 5. 4. 6. 6. 6. 6. 10. 10. 10. 10. 10. 10.] | 1D array of flags identifying how layers are specified in the yaml. 1) all around (skin, paint, ) 2) offset+rotation twist+width (spar caps) 3) offset+user defined rotation+width 4) midpoint TE+width (TE reinf) 5) midpoint LE+width (LE reinf) 6) layer position fixed to other layer (core fillers) 7) start and width 8) end and width 9) start and end nd 10) web layer
rotorse.re.precomp.mat_name | Unavailable | ['paint', 'triax', 'biax', 'ud', 'balsa', 'foam', 'adhesive', 'resin', 'steel'] | 1D array of names of materials.
rotorse.re.precomp.orth | Unavailable | [0. 1. 1. 1. 0. 0. 0. 0. 0.] | 1D array of flags to set whether a material is isotropic (0) or orthtropic (1). Each entry represents a material.
rotorse.rp.v_min | m/s | [3.] | cut-in wind speed
rotorse.rp.v_max | m/s | [25.] | cut-out wind speed
rotorse.rp.rated_power | W | [2300000.] | electrical rated power
rotorse.rp.omega_min | rpm | [5.5] | minimum allowed rotor rotation speed
rotorse.rp.omega_max | rpm | [14.] | maximum allowed rotor rotation speed
rotorse.rp.control_maxTS | m/s | [80.] | maximum allowed blade tip speed
rotorse.rp.powercurve.gearbox_efficiency |  | [0.955]
rotorse.rp.powercurve.generator_efficiency |  | [0.92819407 0.93072792 0.93285286 0.93463249 0.93611797 0.93735086 0.93836522 0.93918917 0.93984608 0.94035553 0.94073402 0.94099551 0.94115192 0.94121344 0.94118886 0.94108576 0.94091073 0.94066951 0.94036713 0.94000801 0.93959602 0.93913462 0.93862686 0.93807545 0.9374828 0.9368511 0.93618229 0.93547811 0.93474014 0.93396981] | Generator efficiency at various rpm values to support table lookup
rotorse.rp.powercurve.lss_rpm | rpm | [ 5.5 5.76348752 6.02697503 6.29046255 6.55395007 6.81743759 7.0809251 7.34441262 7.60790014 7.87138765 8.13487517 8.39836269 8.6618502 8.92533772 9.18882524 9.45231276 9.71580027 9.97928779 10.24277531 10.50626282 10.76975034 11.03323786 11.29672537 11.56021289 11.82370041 12.08718792 12.35067544 12.61416296 12.87765048 13.14113799] | Low speed shaft RPM values at which the generator efficiency values are given
rotorse.rp.drivetrainType | Unavailable | geared
rotorse.rp.powercurve.V | m/s | [ 3. 3.88964996 4.684007 5.37783023 5.96654209 6.44625847 6.81381439 7.06678485 7.20350085 7.22306039 7.32078636 7.53515308 7.86474624 8.3073913 8.86016787 9.49071466 9.51942894 10.28082494 11.13933248 12.08928745 13.1244224 14.23790791 15.42239763 16.67007674 17.97271352 19.32171368 20.70817701 22.12295617 23.55671697 25. ] | wind vector
rotorse.rp.powercurve.Omega | rpm | [ 5.5 5.75037303 6.92473301 7.95046604 8.82080471 9.53000687 10.07339346 10.44737943 10.64949736 10.67841375 10.82288967 11.13980472 11.627068 12.28146474 13.09867747 13.14113799 13.14113799 13.14113799 13.14113799 13.14113799 13.14113799 13.14113799 13.14113799 13.14113799 13.14113799 13.14113799 13.14113799 13.14113799 13.14113799 13.14113799] | rotor rotational speed
rotorse.rp.powercurve.P | W | [ 68208.63857334 156933.79884962 276164.06432468 419166.77038689 572883.11639232 722353.14637771 852666.38573528 950725.79790445 1006653.35301861 1014826.85670105 1056312.44518272 1151145.31877989 1307504.91011393 1538356.36116345 1861818.95502403 2300000. 2299999.96960763 2299997.63569439 2300001.48064291 2300000.10104461 2300000.0267706 2300026.27846372 2300019.0059272 2300013.41176914 2300004.30346793 2299999.09998989 2300000.0576129 2300005.15541345 2299999.90484068 2299999.78302755] | rotor electrical power
rotorse.rp.gust.V_mean | m/s | [7.5] | IEC average wind speed for turbine class
rotorse.rp.gust.V_hub | m/s | [9.49071466] | hub height wind speed
rotorse.rp.gust.turbulence_class | Unavailable | A | IEC turbulence class
rotorse.rp.cdf.x | m/s | [ 3. 3.11055276 3.22110553 3.33165829 3.44221106 3.55276382 3.66331658 3.77386935 3.88442211 3.99497487 4.10552764 4.2160804 4.32663317 4.43718593 4.54773869 4.65829146 4.76884422 4.87939698 4.98994975 5.10050251 5.21105528 5.32160804 5.4321608 5.54271357 5.65326633 5.7638191 5.87437186 5.98492462 6.09547739 6.20603015 6.31658291 6.42713568 6.53768844 6.64824121 6.75879397 6.86934673 6.9798995 7.09045226 7.20100503 7.31155779 7.42211055 7.53266332 7.64321608 7.75376884 7.86432161 7.97487437 8.08542714 8.1959799 8.30653266 8.41708543 8.52763819 8.63819095 8.74874372 8.85929648 8.96984925 9.08040201 9.19095477 9.30150754 9.4120603 9.52261307 9.63316583 9.74371859 9.85427136 9.96482412 10.07537688 10.18592965 10.29648241 10.40703518 10.51758794 10.6281407 10.73869347 10.84924623 10.95979899 11.07035176 11.18090452 11.29145729 11.40201005 11.51256281 11.62311558 11.73366834 11.84422111 11.95477387 12.06532663 12.1758794 12.28643216 12.39698492 12.50753769 12.61809045 12.72864322 12.83919598 12.94974874 13.06030151 13.17085427 13.28140704 13.3919598 13.50251256 13.61306533 13.72361809 13.83417085 13.94472362 14.05527638 14.16582915 14.27638191 14.38693467 14.49748744 14.6080402 14.71859296 14.82914573 14.93969849 15.05025126 15.16080402 15.27135678 15.38190955 15.49246231 15.60301508 15.71356784 15.8241206 15.93467337 16.04522613 16.15577889 16.26633166 16.37688442 16.48743719 16.59798995 16.70854271 16.81909548 16.92964824 17.04020101 17.15075377 17.26130653 17.3718593 17.48241206 17.59296482 17.70351759 17.81407035 17.92462312 18.03517588 18.14572864 18.25628141 18.36683417 18.47738693 18.5879397 18.69849246 18.80904523 18.91959799 19.03015075 19.14070352 19.25125628 19.36180905 19.47236181 19.58291457 19.69346734 19.8040201 19.91457286 20.02512563 20.13567839 20.24623116 20.35678392 20.46733668 20.57788945 20.68844221 20.79899497 20.90954774 21.0201005 21.13065327 21.24120603 21.35175879 21.46231156 21.57286432 21.68341709 21.79396985 21.90452261 22.01507538 22.12562814 22.2361809 22.34673367 22.45728643 22.5678392 22.67839196 22.78894472 22.89949749 23.01005025 23.12060302 23.23115578 23.34170854 23.45226131 23.56281407 23.67336683 23.7839196 23.89447236 24.00502513 24.11557789 24.22613065 24.33668342 24.44723618 24.55778894 24.66834171 24.77889447 24.88944724 25. ] | corresponding reference height
rotorse.rp.cdf.k |  | [2.] | shape or form factor
rotorse.rp.cdf.xbar | m/s | [7.5] | mean value of distribution
rotorse.rp.aep.CDF_V | m/s | [0.11808862 0.12636796 0.1348649 0.14357155 0.15247988 0.16158175 0.1708689 0.18033297 0.18996554 0.19975807 0.209702 0.21978869 0.23000948 0.2403557 0.25081863 0.26138959 0.27205988 0.28282083 0.29366382 0.30458027 0.31556164 0.32659947 0.33768538 0.34881108 0.35996837 0.37114916 0.38234547 0.39354945 0.40475339 0.41594972 0.427131 0.43828996 0.4494195 0.46051269 0.47156275 0.48256311 0.49350738 0.50438934 0.515203 0.52594254 0.53660235 0.54717704 0.55766141 0.56805048 0.57833949 0.58852387 0.59859929 0.60856163 0.61840697 0.62813162 0.63773211 0.64720517 0.65654776 0.66575704 0.67483038 0.68376537 0.69255979 0.70121163 0.70971909 0.71808055 0.72629459 0.73435998 0.74227568 0.75004084 0.75765475 0.76511692 0.77242701 0.77958483 0.78659036 0.79344375 0.80014526 0.80669534 0.81309455 0.81934359 0.82544328 0.83139457 0.83719854 0.84285636 0.84836931 0.85373878 0.85896626 0.86405331 0.86900158 0.87381283 0.87848884 0.88303151 0.88744277 0.89172464 0.89587915 0.89990842 0.90381461 0.90759989 0.91126649 0.91481668 0.91825273 0.92157695 0.92479166 0.92789921 0.93090195 0.93380222 0.93660241 0.93930487 0.94191195 0.94442603 0.94684943 0.94918451 0.95143358 0.95359894 0.95568289 0.95768769 0.95961558 0.96146878 0.96324949 0.96495986 0.96660203 0.96817811 0.96969015 0.9711402 0.97253026 0.97386228 0.9751382 0.97635991 0.97752925 0.97864804 0.97971805 0.98074101 0.98171862 0.98265253 0.98354434 0.98439563 0.98520794 0.98598274 0.98672149 0.9874256 0.98809644 0.98873533 0.98934357 0.98992241 0.99047306 0.99099669 0.99149445 0.99196743 0.9924167 0.99284328 0.99324817 0.99363233 0.99399667 0.99434211 0.99466948 0.99497963 0.99527335 0.9955514 0.99581452 0.99606342 0.99629879 0.99652127 0.99673149 0.99693006 0.99711755 0.99729451 0.99746147 0.99761894 0.99776741 0.99790733 0.99803915 0.9981633 0.99828017 0.99839016 0.99849362 0.99859092 0.99868238 0.99876833 0.99884906 0.99892487 0.99899603 0.9990628 0.99912542 0.99918414 0.99923918 0.99929075 0.99933904 0.99938426 0.99942658 0.99946618 0.99950321 0.99953783 0.99957018 0.9996004 0.99962863 0.99965498 0.99967957 0.99970251 0.9997239 0.99974384 0.99976242 0.99977973 0.99979585 0.99981085 0.99982481 0.99983779] | cumulative distribution function evaluated at each wind speed
rotorse.rp.aep.P | W | [ 68208.63857334 76730.77168211 86088.14953299 96218.85803364 107060.98309172 118552.6106149 130631.82651085 143236.71668724 156305.36705172 170087.57909618 184889.57029159 200640.37840068 217268.26955861 234701.50990053 252868.36556159 271697.10267695 291344.13337717 312241.28899987 334295.6128596 357392.80246731 381418.55533393 406258.56897039 431901.56156621 458862.25117831 487108.90905673 516498.23732242 546886.93809636 578144.15299664 610689.27923979 644645.0894665 679815.50932349 716004.46445752 753350.18594069 792224.32517159 832336.53523966 873532.86039145 916296.8026797 960228.23135133 1005618.79656772 1052333.76515976 1100486.81869927 1150008.75339928 1201039.54228052 1253378.38397041 1307294.43297818 1362741.78916551 1419573.12875669 1477912.47715413 1537883.86409064 1599236.73376745 1661875.45145009 1726175.98314445 1792514.32034087 1861266.45452968 1944442.15927743 2043981.08838693 2144475.11085704 2230515.19792531 2286692.32082929 2299999.96516666 2299999.71636652 2299999.32868648 2299998.86873107 2299998.40310483 2299997.99841228 2299997.72125798 2299997.63948452 2299997.86055617 2299998.35170238 2299999.01439774 2299999.75011682 2300000.46033423 2300001.04652455 2300001.41016238 2300001.47318887 2300001.38867138 2300001.22980383 2300001.02143515 2300000.78841428 2300000.55559017 2300000.34781174 2300000.18992796 2300000.10678774 2300000.08949865 2300000.07608829 2300000.06420493 2300000.05388612 2300000.0451694 2300000.0380923 2300000.03269235 2300000.0290071 2300000.02707409 2300000.15990722 2300001.44503352 2300003.84502244 2300007.05155968 2300010.75633096 2300014.65102198 2300018.42731843 2300021.77690603 2300024.39147047 2300025.96269746 2300026.26221836 2300026.04713307 2300025.61425545 2300025.00455321 2300024.2589941 2300023.41854583 2300022.52417614 2300021.61685274 2300020.73754338 2300019.92721577 2300019.22683764 2300018.65132408 2300018.12455891 2300017.63021726 2300017.15956293 2300016.70385971 2300016.2543714 2300015.8023618 2300015.33909471 2300014.85583391 2300014.34384321 2300013.7943864 2300013.19627211 2300012.51906215 2300011.7692691 2300010.96384883 2300010.11975719 2300009.25395003 2300008.3833832 2300007.52501257 2300006.69579398 2300005.91268329 2300005.19263635 2300004.55260902 2300003.98809734 2300003.41383923 2300002.82944593 2300002.24709865 2300001.67897858 2300001.13726692 2300000.63414489 2300000.18179369 2299999.79239451 2299999.47812857 2299999.25117706 2299999.12372119 2299999.10104394 2299999.11457634 2299999.14295784 2299999.18524019 2299999.24047513 2299999.3077144 2299999.38600975 2299999.47441293 2299999.57197569 2299999.67774975 2299999.79078688 2299999.91013882 2300000.0348573 2300000.20991785 2300000.50935594 2300000.91096131 2300001.3902301 2300001.92265843 2300002.48374244 2300003.04897827 2300003.59386203 2300004.09388988 2300004.52455793 2300004.86136233 2300005.0797992 2300005.15535963 2300005.0637124 2300004.81649417 2300004.44193817 2300003.96827762 2300003.42374575 2300002.83657579 2300002.23500097 2300001.64725451 2300001.10156965 2300000.62617961 2300000.24931762 2299999.9992169 2299999.9038356 2299999.88630352 2299999.87009285 2299999.85521772 2299999.84169223 2299999.82953053 2299999.81874673 2299999.80935494 2299999.80136931 2299999.79480393 2299999.78967295 2299999.78599048 2299999.78377064 2299999.78302755] | power curve (power)
rotorse.rp.aep.lossFactor |  | [1.] | multiplicative factor for availability and other losses (soiling, array, etc.)
rotorse.s |  | [0. 0.03448276 0.06896552 0.10344828 0.13793103 0.17241379 0.20689655 0.24137931 0.27586207 0.31034483 0.34482759 0.37931034 0.4137931 0.44827586 0.48275862 0.51724138 0.55172414 0.5862069 0.62068966 0.65517241 0.68965517 0.72413793 0.75862069 0.79310345 0.82758621 0.86206897 0.89655172 0.93103448 0.96551724 1. ] | 1D array of the non-dimensional spanwise grid defined along blade axis (0-blade root, 1-blade tip)
rotorse.stall_check.aoa_along_span | deg | [48.51202015 39.22622704 27.70118114 17.2757987 10.08959974 7.8017184 7.28058818 7.4196542 7.6400513 7.6234258 7.67864368 7.8710551 7.99098463 7.9086612 7.79995325 7.679961 7.49226595 7.17197675 6.91245782 6.57653998 6.33344201 5.97866731 5.59583184 5.17728973 4.81270937 4.41646021 4.69108976 5.72331659 7.42109081 10.26994697] | Angle of attack along blade span
rotorse.stall_check.stall_margin | deg | [0.99923839] | Minimum margin from the stall angle
rotorse.stall_check.min_s |  | [0.25] | Minimum nondimensional coordinate along blade span where to define the constraint (blade root typically stalls)
rotorse.rs.aero_gust.V_load | m/s | [19.43846858]
rotorse.rs.Omega_load | rpm | [13.14113799]
rotorse.rs.pitch_load | deg | [0.01106198]
rotorse.rs.aero_gust.azimuth_load | deg | [0.]
rotorse.rs.tot_loads_gust.aeroloads_Px | N/m | [ 249.89508952 370.01369067 689.99556361 1022.717365 1298.28828838 1434.01648419 1635.60636517 2005.52507298 2446.92485834 2819.4349209 3024.71228742 3028.71966728 2923.3458295 2952.57417787 3009.98096378 3133.04929511 3288.14953153 3500.01151412 3679.14589782 3708.00401983 3905.70745793 4290.41464849 4766.54446363 5391.08409334 6217.57108688 7205.80882342 7048.3797469 5480.6918175 3210.03932575 798.11798526] | distributed loads in blade-aligned x-direction
rotorse.rs.tot_loads_gust.aeroloads_Py | N/m | [ 44.99428274 69.7336786 -44.64242961 -310.35266816 -481.93450222 -667.11322255 -811.43888746 -833.6224278 -821.70856954 -844.9094723 -862.56852455 -802.29988185 -698.34300165 -659.10932925 -628.8044402 -624.7257301 -624.53182626 -639.82816729 -646.87765564 -624.07056026 -673.94273681 -759.34308898 -876.34555696 -1022.72013115 -1230.70530337 -1441.29265047 -1335.85947401 -929.63331114 -448.28612893 -78.1004356 ] | distributed loads in blade-aligned y-direction
rotorse.rs.tot_loads_gust.aeroloads_Pz | N/m | [0. 0. 0. 0. 0. 0. 0. 0. 0. 0. 0. 0. 0. 0. 0. 0. 0. 0. 0. 0. 0. 0. 0. 0. 0. 0. 0. 0. 0. 0.] | distributed loads in blade-aligned z-direction
rotorse.rs.tot_loads_gust.aeroloads_Omega | rpm | [13.14113799] | rotor rotation speed
rotorse.rs.tot_loads_gust.aeroloads_pitch | deg | [0.01106198] | pitch angle
rotorse.rs.tot_loads_gust.aeroloads_azimuth | deg | [0.] | azimuthal angle
rotorse.rs.3d_curv | deg | [ 3. 3. 3.00287036 3.07020879 3.21662991 3.34492691 3.45990273 3.58158295 3.70207199 3.83142408 3.96485244 4.11909111 4.29518612 4.46965463 4.65889049 4.85845741 5.08786867 5.33439675 5.60784731 5.90808197 6.2328404 6.6005734 7.01595941 7.47864477 8.00228569 8.63058552 9.34521786 10.17928766 11.29541066 11.96183617] | total cone angle from precone and curvature
rotorse.rs.z_az | m | [ 2. 3.9356468 5.87129361 7.80694041 9.74258722 11.67823402 13.61388082 15.54952763 17.48517443 19.42082123 21.35646804 23.29211484 25.22776165 27.16340845 29.09905525 31.03470206 32.97034886 34.90599566 36.84164247 38.77728927 40.71293608 42.64858288 44.58422968 46.51987649 48.45552329 50.39117009 52.3268169 54.2624637 56.19811051 58.13375731] | location of blade in azimuth z-coordinate system
rotorse.rhoA | kg/m | [983.99411473 849.40571364 626.02517009 432.60686839 336.83675745 250.10331493 193.57875493 187.4068822 187.19646933 179.66956418 170.65802299 161.25923484 153.78052289 149.54499767 146.58927164 143.48343037 138.87541163 132.44997163 124.62345417 117.83374873 111.81922075 105.38997002 93.88207361 82.40974968 64.23633188 52.12008044 40.27487708 27.65176645 3.76136258 1.00345258] | mass per unit length
rotorse.rs.tot_loads_gust.dynamicFactor |  | [1.] | a dynamic amplification factor to adjust the static deflection calculation
rotorse.rs.x_az | m | [ 0.00000000e+00 0.00000000e+00 0.00000000e+00 -1.93940887e-04 -4.74379310e-03 -1.48310345e-02 -2.80497044e-02 -4.59059113e-02 -6.73467980e-02 -9.33451232e-02 -1.23527488e-01 -1.58543399e-01 -1.99150690e-01 -2.46070148e-01 -2.98472562e-01 -3.58187833e-01 -4.24086995e-01 -4.99321773e-01 -5.81902660e-01 -6.75648966e-01 -7.78562512e-01 -8.94316207e-01 -1.02216493e+00 -1.16611172e+00 -1.32539527e+00 -1.50497089e+00 -1.70707828e+00 -1.93547803e+00 -2.19474517e+00 -2.50000000e+00] | location of blade in azimuth x-coordinate system (prebend)
rotorse.rs.y_az | m | [0. 0. 0. 0. 0. 0. 0. 0. 0. 0. 0. 0. 0. 0. 0. 0. 0. 0. 0. 0. 0. 0. 0. 0. 0. 0. 0. 0. 0. 0.] | location of blade in azimuth y-coordinate system (sweep)
rotorse.rs.frame.Px_af | N/m | [ 719.07385063 912.88150923 1218.05504158 1532.64943082 1814.90409165 1934.01483221 2107.57017813 2492.55322472 2961.66648954 3358.16388824 3583.20896279 3601.84108419 3518.11953472 3584.92915002 3688.30273328 3860.26658153 4061.91709095 4312.67479196 4521.86375717 4585.97464913 4824.0451967 5246.68413032 5711.29629971 6313.71381224 7022.7573067 7941.21576454 7675.24248435 5945.43719166 3263.23115101 811.94219097] | distributed load (force per unit length) in airfoil x-direction
rotorse.rs.frame.Py_af | N/m | [ 309.70921321 394.38467218 357.09918169 147.2781301 9.80811595 -211.24395298 -409.80911511 -470.86205737 -498.46681472 -553.34495555 -617.17108059 -610.0620146 -552.71660961 -544.51492615 -543.04056885 -562.79526282 -578.05431728 -596.03905222 -603.23226935 -581.44601838 -630.08440288 -711.40143021 -816.03597784 -941.55038902 -1125.97984801 -1318.28898459 -1284.81203065 -1009.12822162 -582.72918627 -137.68357871] | distributed load (force per unit length) in airfoil y-direction
rotorse.rs.frame.Pz_af | N/m | [-5921.72025223 -2002.4164652 815.79436114 2146.77727982 2903.32998597 3070.20966836 3084.00719359 3670.57253831 4350.38574171 4831.62610666 5212.29448651 5513.51556179 5818.3421434 6202.88933526 6613.83998576 6995.47297298 7275.03631837 7418.636817 7431.20404587 7451.73837873 7474.04289577 7422.40536228 6947.18173014 6390.92307072 5208.04772971 4407.33448793 3544.21761512 2526.70505572 355.88769724 98.30462647] | distributed load (force per unit length) in airfoil z-direction
rotorse.A | m**2 | [ 8.16762079 9.52578835 10.10246399 14.71687483 13.51708309 12.50976453 11.71064677 10.98976823 10.44560707 9.8650215 8.95342716 7.95341032 7.1286676 6.64567483 6.29773729 6.01148446 5.73241753 5.40460234 5.02601572 4.68060434 4.44475189 4.35843752 4.3224094 4.29354972 4.27211463 4.2508131 3.83998374 2.92690378 1.5705063 0.41897811] | airfoil cross section material area
rotorse.EA | N | [1.15682283e+10 9.96988009e+09 7.32794470e+09 4.96580136e+09 3.94223274e+09 3.09309108e+09 2.57350409e+09 2.63555724e+09 2.76567061e+09 2.73651298e+09 2.70922795e+09 2.67585204e+09 2.66405164e+09 2.68137285e+09 2.70075812e+09 2.68424842e+09 2.61997334e+09 2.51842769e+09 2.39333896e+09 2.28619614e+09 2.18310249e+09 2.05899865e+09 1.82112024e+09 1.58303402e+09 1.21131686e+09 9.59958856e+08 7.29316239e+08 4.93572704e+08 3.42249130e+07 9.13048832e+06] | axial stiffness
rotorse.EIxx | N*m**2 | [9.28532548e+09 1.12004786e+10 1.01371738e+10 7.26845485e+09 5.85592345e+09 4.26674290e+09 3.04868391e+09 2.48050929e+09 2.08022874e+09 1.73849663e+09 1.39516588e+09 1.06306323e+09 8.50802030e+08 7.66135659e+08 7.06256907e+08 6.01656815e+08 4.51684081e+08 3.25594982e+08 2.48268074e+08 2.03532523e+08 1.72247545e+08 1.64295255e+08 1.59535590e+08 1.54748082e+08 8.26471567e+07 6.92074991e+07 5.11312710e+07 3.03748608e+07 1.68410085e+06 3.17423587e+04] | edgewise stiffness (bending about :ref:`x-axis of airfoil aligned coordinate system <blade_airfoil_coord>`)
rotorse.EIyy | N*m**2 | [9.28495996e+09 1.09758820e+10 8.20040144e+09 4.31130182e+09 2.45657309e+09 1.50851453e+09 1.03651490e+09 9.07042599e+08 8.39713173e+08 7.17207721e+08 5.53600531e+08 4.09893893e+08 3.13643987e+08 2.62684092e+08 2.27496451e+08 1.99963001e+08 1.74315378e+08 1.42400516e+08 1.08199943e+08 8.18543766e+07 6.56032831e+07 5.56037597e+07 4.54058568e+07 3.67837770e+07 2.83713234e+07 2.18887262e+07 1.30542388e+07 4.56016239e+06 9.23911859e+04 1.68328689e+03] | flapwise stiffness (bending about y-axis of airfoil aligned coordinate system)
rotorse.EIxy | N*m**2 | [ 1.01201645e+05 8.80967433e+07 7.17501242e+08 1.27852865e+09 1.11458060e+09 7.91359237e+08 5.51260806e+08 4.25087906e+08 3.43860059e+08 2.66321017e+08 1.78886825e+08 1.15705090e+08 8.01961424e+07 6.39899507e+07 5.20993409e+07 3.93143641e+07 2.62804196e+07 1.71319100e+07 1.19460140e+07 9.50103804e+06 8.14538198e+06 7.55572126e+06 7.02745362e+06 6.52768141e+06 4.21992969e+06 3.36846118e+06 1.81621332e+06 4.03632716e+05 -3.85862528e+04 -1.69512204e+03] | coupled flap-edge stiffness
rotorse.GJ | N*m**2 | [8.02274015e+09 9.57488950e+09 7.75620120e+09 3.91177696e+09 2.23602594e+09 1.12454761e+09 4.76337364e+08 2.70626900e+08 1.46581455e+08 7.71540745e+07 5.14843508e+07 3.34767911e+07 2.23253545e+07 1.68221801e+07 1.34527615e+07 1.13002312e+07 9.75475353e+06 8.07694819e+06 6.42770838e+06 5.15791868e+06 4.28031273e+06 4.03435344e+06 4.03246813e+06 4.00539289e+06 2.80962429e+06 2.61164434e+06 1.80255406e+06 8.42167657e+05 1.20993275e+05 2.52347242e+03] | torsional stiffness (about axial z-direction of airfoil aligned coordinate system)
rotorse.rhoJ | kg*m | [1.57996531e+03 1.88974455e+03 1.56686985e+03 9.64767884e+02 6.80657550e+02 4.41910007e+02 2.92301742e+02 2.36671829e+02 2.00114132e+02 1.65269147e+02 1.27237752e+02 9.26207028e+01 6.98296425e+01 5.88613742e+01 5.15311974e+01 4.37710886e+01 3.46002395e+01 2.62819676e+01 2.00802548e+01 1.59806939e+01 1.33120864e+01 1.23129732e+01 1.15500718e+01 1.08747943e+01 6.97844933e+00 5.98877186e+00 4.27018255e+00 2.23944238e+00 1.95351610e-01 3.68138164e-03] | polar mass moment of inertia per unit length
rotorse.x_ec | m | [-1.90819582e-16 2.42861287e-16 7.21644966e-16 4.79883710e-04 -2.27650148e-04 -9.05252818e-04 -1.53513013e-03 -1.65780210e-03 -1.42879970e-03 -1.11426578e-03 -6.89736703e-04 -3.76922262e-04 -1.65254291e-04 -7.99180879e-05 -4.42640382e-05 8.86445634e-06 8.61298880e-05 1.00648641e-04 6.11774200e-05 2.07194030e-05 6.05743091e-06 -3.46441698e-06 -8.95006118e-06 -1.19954038e-05 -2.58363246e-05 -2.87686574e-05 -3.43519967e-05 -4.44640694e-05 -1.71303943e-17 2.60208521e-18] | x-distance to elastic center from point about which above structural properties are computed (airfoil aligned coordinate system)
rotorse.y_ec | m | [ 6.24771502e-17 2.77555756e-17 0.00000000e+00 2.08712535e-03 -2.44817802e-03 -4.58817722e-03 -5.27487500e-03 -5.00513126e-03 -4.58301590e-03 -4.61454304e-03 -4.13098541e-03 -3.38867239e-03 -2.97818131e-03 -3.11045946e-03 -3.31456554e-03 -3.07551477e-03 -2.28813114e-03 -1.53998118e-03 -1.13749363e-03 -9.94299446e-04 -9.13870414e-04 -9.21689587e-04 -9.86988023e-04 -1.03283537e-03 -1.00941570e-03 -1.01519498e-03 -1.06537619e-03 -1.66886208e-03 -1.94289029e-16 6.93889390e-18] | y-distance to elastic center from point about which above structural properties are computed
rotorse.rs.strains.EI11 | N*m**2 | [9.28493381e+09 1.09454500e+10 7.96355742e+09 3.83518513e+09 2.12371552e+09 1.29759528e+09 8.95387696e+08 7.99544561e+08 7.50774456e+08 6.51931483e+08 5.17153931e+08 3.90003036e+08 3.01926347e+08 2.54677869e+08 2.21892266e+08 1.96151163e+08 1.71847059e+08 1.40812005e+08 1.07188347e+08 8.11169508e+07 6.49847223e+07 5.50810280e+07 4.49747700e+07 3.64236569e+07 2.80451816e+07 2.16501382e+07 1.29678043e+07 4.55385266e+06 9.14563264e+04 1.58799591e+03] | stiffness w.r.t principal axis 1
rotorse.rs.strains.EI22 | N*m**2 | [9.28535163e+09 1.12309107e+10 1.03740178e+10 7.74454876e+09 6.18875718e+09 4.47759449e+09 3.18973344e+09 2.58793406e+09 2.16910372e+09 1.80371120e+09 1.43156496e+09 1.08292298e+09 8.62495969e+08 7.74115923e+08 7.11831415e+08 6.05443263e+08 4.54138663e+08 3.27177495e+08 2.49276564e+08 2.04267687e+08 1.72864283e+08 1.64816237e+08 1.59964903e+08 1.55106513e+08 8.29720634e+07 6.94450969e+07 5.12168768e+07 3.03797949e+07 1.68503571e+06 3.18376497e+04] | stiffness w.r.t principal axis 2
rotorse.rs.strains.alpha | deg | [14.48779603 19.05688951 18.26783034 20.4250682 16.62771341 14.92404926 14.35969781 14.19145515 14.50148328 13.77191026 11.51597646 9.75446998 8.31287638 7.13166809 6.139585 5.53795706 5.36546633 5.29725025 4.84018331 4.43810314 4.34270302 3.95762332 3.51031727 3.15770865 4.41940276 4.05151221 2.72469036 0.89553825 -1.38787845 -3.21748551] | Angle between blade c.s. and principal axes
rotorse.rs.strains.M1 | N*m | [-6.18547664e+06 -5.80522615e+06 -5.37539504e+06 -5.02697015e+06 -4.75347805e+06 -4.54410371e+06 -4.27264465e+06 -3.97800163e+06 -3.66607846e+06 -3.35147517e+06 -3.05095526e+06 -2.75781405e+06 -2.47008528e+06 -2.19354781e+06 -1.93111917e+06 -1.68407456e+06 -1.45324110e+06 -1.23876150e+06 -1.04022877e+06 -8.57558160e+05 -6.90716877e+05 -5.39330870e+05 -4.03566846e+05 -2.84426350e+05 -1.83785771e+05 -1.04034369e+05 -4.83353616e+04 -1.63304247e+04 -2.76673796e+03 8.34632062e-01] | distribution along blade span of bending moment w.r.t principal axis 1
rotorse.rs.strains.M2 | N*m | [ 3.17730408e+06 2.99061961e+06 2.90691624e+06 2.68127335e+06 2.32272792e+06 1.81345036e+06 1.42747861e+06 1.10555614e+06 8.62168827e+05 6.72158085e+05 4.66505009e+05 2.76428930e+05 1.43574306e+05 5.23569236e+04 -9.68218992e+03 -4.70492574e+04 -6.07907139e+04 -5.97492303e+04 -5.73580811e+04 -5.52730898e+04 -4.84615120e+04 -4.04131863e+04 -3.26914625e+04 -2.39305895e+04 -1.28382513e+04 -5.56063613e+03 -3.00559957e+03 -1.51436099e+03 -3.90303039e+02 9.47158274e-03] | distribution along blade span of bending moment w.r.t principal axis 2
rotorse.rs.strains.F3 | N | [2.51959713e+05 2.59628874e+05 2.60777314e+05 2.57910069e+05 2.53022459e+05 2.47241131e+05 2.41284939e+05 2.34747702e+05 2.26984835e+05 2.18098273e+05 2.08377538e+05 1.97996853e+05 1.87029621e+05 1.75395198e+05 1.62990875e+05 1.49819470e+05 1.36008144e+05 1.21787271e+05 1.07415255e+05 9.30112020e+04 7.85656890e+04 6.41485651e+04 5.02413497e+04 3.73324266e+04 2.61066770e+04 1.68006892e+04 9.10499528e+03 3.22941706e+03 4.39577734e+02 4.00746103e-12] | axial resultant along blade span
rotorse.xu_spar |  | [-0.02268714 -0.03072474 -0.38026413 1.23976389 0.97759677 0.82736107 0.71992912 0.64930548 0.6017051 0.55668313 0.49611593 0.43542845 0.38899872 0.3600434 0.33752771 0.31918465 0.30176753 0.27871769 0.25117334 0.22564708 0.20754219 0.19691712 0.18905089 0.18285146 0.17759656 0.17450927 0.15592266 0.11439157 0.00142932 0.00329818] | x-position of midpoint of spar cap on upper surface for strain calculation
rotorse.xl_spar |  | [-0.02268714 -0.03072474 -0.38026413 -1.16988483 -1.0334911 -0.92533447 -0.82036745 -0.73509208 -0.67525528 -0.61941175 -0.54645526 -0.47562626 -0.42320853 -0.39137554 -0.36413755 -0.34115355 -0.31817578 -0.28983828 -0.2575722 -0.22809228 -0.20797441 -0.19635786 -0.18764163 -0.18045656 -0.17572986 -0.1723371 -0.15349684 -0.11088361 0.00142932 0.00329818] | x-position of midpoint of spar cap on lower surface for strain calculation
rotorse.yu_spar |  | [-1.29992757 -1.52614518 -1.71501301 0.13368036 -0.14181477 -0.21252027 -0.20532226 -0.18586288 -0.1663254 -0.16125098 -0.15659559 -0.14338611 -0.13583229 -0.14050068 -0.14521871 -0.1284949 -0.08808838 -0.05072728 -0.02959151 -0.0175093 -0.00719322 -0.00513138 -0.00693275 -0.01022568 -0.00527509 -0.00788112 -0.01027031 -0.0058649 -0.36751652 -0.09799069] | y-position of midpoint of spar cap on upper surface for strain calculation
rotorse.yl_spar |  | [-1.29992757e+00 -1.52614518e+00 -1.71501301e+00 -1.10993590e+00 -1.06021101e+00 -9.34738240e-01 -7.37321497e-01 -5.62456775e-01 -4.32619966e-01 -3.58669452e-01 -2.95296157e-01 -2.36474698e-01 -1.97507787e-01 -1.81634326e-01 -1.70440428e-01 -1.42317687e-01 -9.54749185e-02 -5.55014583e-02 -3.25109543e-02 -1.91482233e-02 -8.17559578e-03 -6.22198241e-03 -9.30072848e-03 -1.43854603e-02 -1.09248607e-02 -1.39510574e-02 -1.05003773e-02 1.16824694e-03 -3.67516516e-01 -9.79906926e-02] | y-position of midpoint of spar cap on lower surface for strain calculation
rotorse.xu_te |  | [-0.02268714 -0.03072474 -0.38026413 -0.52942272 -0.58027961 -0.48921851 -0.40972213 -0.27044726 -0.16021056 -0.09171071 -0.05155798 -0.03210754 -0.01264944 -0.00190011 0.00205956 0.0081291 0.01012638 0.00379558 -0.00609625 -0.01456704 -0.01992122 -0.02517067 -0.03127976 -0.0371865 -0.04260563 -0.04514397 -0.03686059 -0.01934526 0.00142932 0.00329818] | x-position of midpoint of trailing-edge panel on upper surface for strain calculation
rotorse.xl_te |  | [-0.02268714 -0.03072474 -0.38026413 -0.52942272 -0.58027961 -0.48921851 -0.40972213 -0.27044726 -0.16021056 -0.09171071 -0.05155798 -0.03210754 -0.01264944 -0.00190011 0.00205956 0.0081291 0.01012638 0.00379558 -0.00609625 -0.01456704 -0.01992122 -0.02517067 -0.03127976 -0.0371865 -0.04260563 -0.04514397 -0.03686059 -0.01934526 0.00142932 0.00329818] | x-position of midpoint of trailing-edge panel on lower surface for strain calculation
rotorse.yu_te |  | [-1.29992757 -1.52614518 -1.71501301 -1.75971463 -1.75497414 -1.64220595 -1.48073341 -1.35625978 -1.26064527 -1.18484678 -1.09341338 -1.00012433 -0.93400664 -0.91813535 -0.91654893 -0.89840687 -0.86133005 -0.82247871 -0.79010263 -0.76518415 -0.74533921 -0.74875601 -0.75790999 -0.75925248 -0.74679892 -0.73827826 -0.6834965 -0.57810302 -0.36751652 -0.09799069] | y-position of midpoint of trailing-edge panel on upper surface for strain calculation
rotorse.yl_te |  | [-1.29992757 -1.52614518 -1.71501301 -1.75971463 -1.75497414 -1.64220595 -1.48073341 -1.35625978 -1.26064527 -1.18484678 -1.09341338 -1.00012433 -0.93400664 -0.91813535 -0.91654893 -0.89840687 -0.86133005 -0.82247871 -0.79010263 -0.76518415 -0.74533921 -0.74875601 -0.75790999 -0.75925248 -0.74679892 -0.73827826 -0.6834965 -0.57810302 -0.36751652 -0.09799069] | y-position of midpoint of trailing-edge panel on lower surface for strain calculation
rotorse.rs.tip_pos.dx_tip | m | [8.05656184] | deflection at tip in blade x-direction
rotorse.rs.tip_pos.dy_tip | m | [-1.56200668] | deflection at tip in blade y-direction
rotorse.rs.tip_pos.dz_tip | m | [-0.00267684] | deflection at tip in blade z-direction
rotorse.rs.tip_pos.3d_curv_tip | deg | [11.96183617] | total coning angle including precone and curvature
rotorse.rs.tip_pos.dynamicFactor |  | [1.] | a dynamic amplification factor to adjust the static deflection calculation
rotorse.rs.aero_hub_loads.V_load | m/s | [19.43846858]
rotorse.rs.aero_hub_loads.nSector | Unavailable | 4
rotorse.rs.constr.strainU_spar |  | [ 2.08817183e-04 1.11863855e-04 3.35031035e-04 -1.70680667e-03 -2.30564509e-03 -3.07436778e-03 -3.65569220e-03 -3.43872849e-03 -3.12588615e-03 -3.04760697e-03 -3.11154460e-03 -3.26305359e-03 -3.36685219e-03 -3.28631751e-03 -3.11763213e-03 -2.89742387e-03 -2.67027627e-03 -2.53556704e-03 -2.49988482e-03 -2.43336612e-03 -2.23899682e-03 -1.95607964e-03 -1.72365111e-03 -1.45369168e-03 -1.18327834e-03 -8.56284788e-04 -5.94990190e-04 -4.17240696e-04 1.28106867e-04 -1.13073983e-06] | strain in spar cap on upper surface at location xu,yu_strain with loads P_strain
rotorse.rs.constr.strainL_spar |  | [ 2.08817183e-04 1.11863855e-04 3.35031035e-04 1.37883050e-03 1.96554705e-03 2.67052184e-03 3.23672410e-03 3.08051346e-03 2.81489595e-03 2.75887358e-03 2.86405292e-03 3.03741069e-03 3.16482667e-03 3.10069022e-03 2.92906802e-03 2.72803656e-03 2.53477800e-03 2.43048116e-03 2.40678494e-03 2.33784206e-03 2.15492664e-03 1.87786585e-03 1.64364038e-03 1.37349564e-03 1.11731982e-03 8.01726405e-04 5.56098930e-04 3.91081958e-04 1.28106867e-04 -1.13073983e-06] | strain in spar cap on lower surface at location xl,yl_strain with loads P_strain
rotorse.rs.constr.strainU_te |  | [ 2.08817183e-04 1.11863855e-04 3.35031035e-04 4.28333181e-04 7.49738748e-04 7.88106216e-04 7.35338233e-04 1.51143309e-04 -3.65064178e-04 -6.34837453e-04 -7.14183775e-04 -7.95451633e-04 -9.18409149e-04 -9.69308726e-04 -9.43678599e-04 -9.39089328e-04 -9.32943250e-04 -8.99110324e-04 -8.14175602e-04 -7.19858100e-04 -6.33509692e-04 -4.74877319e-04 -3.18833139e-04 -1.77509155e-04 -2.36005140e-04 -1.10989427e-04 -3.65214508e-05 1.59170687e-06 1.28106867e-04 -1.13073983e-06] | strain in trailing edge on upper surface at location xu,yu_strain with loads P_strain
rotorse.rs.constr.strainL_te |  | [ 2.08817183e-04 1.11863855e-04 3.35031035e-04 4.28333181e-04 7.49738748e-04 7.88106216e-04 7.35338233e-04 1.51143309e-04 -3.65064178e-04 -6.34837453e-04 -7.14183775e-04 -7.95451633e-04 -9.18409149e-04 -9.69308726e-04 -9.43678599e-04 -9.39089328e-04 -9.32943250e-04 -8.99110324e-04 -8.14175602e-04 -7.19858100e-04 -6.33509692e-04 -4.74877319e-04 -3.18833139e-04 -1.77509155e-04 -2.36005140e-04 -1.10989427e-04 -3.65214508e-05 1.59170687e-06 1.28106867e-04 -1.13073983e-06] | strain in trailing edge on lower surface at location xl,yl_strain with loads P_strain
rotorse.rs.constr.max_strainU_spar |  | [0.0035] | maximum strain in spar cap suction side
rotorse.rs.constr.max_strainL_spar |  | [0.0035] | maximum strain in spar cap pressure side
rotorse.rs.constr.max_strainU_te |  | [0.004] | maximum strain in spar cap suction side
rotorse.rs.constr.max_strainL_te |  | [0.004] | maximum strain in spar cap pressure side
rotorse.rs.constr.s_opt_spar_cap_ss |  | [0. 0.03448276 0.06896552 0.10344828 0.13793103 0.17241379 0.20689655 0.24137931 0.27586207 0.31034483 0.34482759 0.37931034 0.4137931 0.44827586 0.48275862 0.51724138 0.55172414 0.5862069 0.62068966 0.65517241 0.68965517 0.72413793 0.75862069 0.79310345 0.82758621 0.86206897 0.89655172 0.93103448 0.96551724 1. ] | 1D array of the non-dimensional spanwise grid defined along blade axis to optimize the blade spar cap suction side
rotorse.rs.constr.s_opt_spar_cap_ps |  | [0. 0.03448276 0.06896552 0.10344828 0.13793103 0.17241379 0.20689655 0.24137931 0.27586207 0.31034483 0.34482759 0.37931034 0.4137931 0.44827586 0.48275862 0.51724138 0.55172414 0.5862069 0.62068966 0.65517241 0.68965517 0.72413793 0.75862069 0.79310345 0.82758621 0.86206897 0.89655172 0.93103448 0.96551724 1. ] | 1D array of the non-dimensional spanwise grid defined along blade axis to optimize the blade spar cap pressure side
rotorse.rs.constr.s_opt_te_ss |  | [0. 0.03448276 0.06896552 0.10344828 0.13793103 0.17241379 0.20689655 0.24137931 0.27586207 0.31034483 0.34482759 0.37931034 0.4137931 0.44827586 0.48275862 0.51724138 0.55172414 0.5862069 0.62068966 0.65517241 0.68965517 0.72413793 0.75862069 0.79310345 0.82758621 0.86206897 0.89655172 0.93103448 0.96551724 1. ] | 1D array of the non-dimensional spanwise grid defined along blade axis to optimize the blade trailing edge suction side
rotorse.rs.constr.s_opt_te_ps |  | [0. 0.03448276 0.06896552 0.10344828 0.13793103 0.17241379 0.20689655 0.24137931 0.27586207 0.31034483 0.34482759 0.37931034 0.4137931 0.44827586 0.48275862 0.51724138 0.55172414 0.5862069 0.62068966 0.65517241 0.68965517 0.72413793 0.75862069 0.79310345 0.82758621 0.86206897 0.89655172 0.93103448 0.96551724 1. ] | 1D array of the non-dimensional spanwise grid defined along blade axis to optimize the blade trailing edge pressure side
rotorse.rs.constr.rated_Omega | rpm | [13.14113799] | rotor rotation speed at rated
rotorse.rs.constr.flap_mode_freqs | Hz | [ 0.75617547 2.50726134 5.50231904 9.75210146 14.13714812] | Frequencies associated with mode shapes in the flap direction
rotorse.rs.constr.edge_mode_freqs | Hz | [ 1.16041138 3.81571047 8.65622833 13.63775299 15.60687156] | Frequencies associated with mode shapes in the edge direction
rotorse.rs.constr.blade_number | Unavailable | 3
rotorse.rs.brs.rootD | m | [2.6] | Blade root outer diameter / Chord at blade span station 0
rotorse.rs.brs.layer_thickness | m | [[0.0005 0.0005 0.0005 0.0005 0.0005 0.0005 0.0005 0.0005 0.0005 0.0005 0.0005 0.0005 0.0005 0.0005 0.0005 0.0005 0.0005 0.0005 0.0005 0.0005 0.0005 0.0005 0.0005 0.0005 0.0005 0.0005 0.0005 0.0005 0.0005 0.0005 ] [0.065 0.04803202 0.03328866 0.01946036 0.01406238 0.00860005 0.00436114 0.00310927 0.00208373 0.00135168 0.00129344 0.00124144 0.00117468 0.00110344 0.00103333 0.001 0.001 0.001 0.001 0.001 0.0010008 0.00102321 0.0010579 0.00108341 0.00106676 0.0010382 0.00100519 0.001 0.001 0.001 ] [0. 0.00275437 0.00550874 0.00826312 0.01101749 0.01544125 0.02014325 0.02484525 0.02954725 0.03111549 0.03143023 0.03174497 0.03205971 0.03230855 0.03250796 0.03270738 0.0329068 0.03256866 0.03151377 0.03045889 0.029404 0.02759046 0.02388027 0.02017008 0.0164599 0.01282181 0.00961636 0.00641091 0.00320545 0. ] [0. 0.00275437 0.00550874 0.00826312 0.01101749 0.01544125 0.02014325 0.02484525 0.02954725 0.03111549 0.03143023 0.03174497 0.03205971 0.03230855 0.03250796 0.03270738 0.0329068 0.03256866 0.03151377 0.03045889 0.029404 0.02759046 0.02388027 0.02017008 0.0164599 0.01282181 0.00961636 0.00641091 0.00320545 0. ] [0. 0. 0. 0.00311539 0.00326171 0.00340682 0.00340551 0.00297347 0.00251581 0.00212423 0.00188953 0.00165213 0.00146978 0.00136098 0.00124999 0.00123924 0.00132931 0.00141854 0.00141947 0.00138483 0.00135362 0.00144445 0.00160477 0.00176871 0. 0. 0. 0. 0. 0. ] [0. 0. 0. 0.00136275 0.00319176 0.0050478 0.00648177 0.00689325 0.00722084 0.00739295 0.00715531 0.00691703 0.00707768 0.00777966 0.00849833 0.00792182 0.00581414 0.00376226 0.00257649 0.00189672 0.00120612 0.00117022 0.00142953 0.00168148 0. 0. 0. 0. 0. 0. ] [0. 0. 0. 0.01024138 0.02265517 0.03514282 0.04575693 0.05162069 0.05714047 0.06082418 0.06010345 0.05943129 0.05649336 0.05031034 0.04406368 0.03957312 0.03686207 0.03412276 0.0305177 0.02637931 0.02224599 0.01905413 0.01631034 0.01355172 0. 0. 0. 0. 0. 0. ] [0. 0. 0. 0.00534483 0.0087931 0.01229472 0.01448001 0.01334483 0.01196531 0.01078275 0.01010345 0.00941379 0.00872414 0.00803448 0.00733334 0.007 0.007 0.007 0.007 0.007 0.007 0.007 0.007 0.007 0. 0. 0. 0. 0. 0. ] [0. 0. 0. 0.00141379 0.00555172 0.00975366 0.01260781 0.01217241 0.01148276 0.0107931 0.01010345 0.00939192 0.00900722 0.009 0.009 0.009 0.009 0.009 0.00858659 0.00789655 0.00720001 0.007 0.007 0.007 0. 0. 0. 0. 0. 0. ] [0. 0. 0. 0.00996552 0.01962069 0.02926141 0.03944147 0.05106897 0.0627985 0.06976925 0.06472414 0.05994249 0.05338882 0.04444828 0.03541638 0.02920715 0.02582759 0.02237931 0.01893103 0.01548276 0.01203352 0.01001859 0.00865517 0.00727586 0. 0. 0. 0. 0. 0. ] [0. 0. 0. 0.00050689 0.00057656 0.00064964 0.0007438 0.00091625 0.00108935 0.00122937 0.0012901 0.00135353 0.00142788 0.00152765 0.00162335 0.00171928 0.00181224 0.00191039 0.00194001 0.00194 0.00193411 0.00179915 0.0015924 0.00138639 0.00115196 0.00091052 0.00068073 0.00063724 0. 0. ] [0. 0. 0. 0.04265517 0.0392069 0.03573576 0.03282876 0.03134483 0.02996552 0.02858621 0.0272069 0.02583634 0.02416802 0.02210345 0.02006515 0.02 0.02 0.02 0.02 0.02 0.02 0.02 0.02 0.02 0.02 0.02 0.02 0.02 0. 0. ] [0. 0. 0. 0.00050689 0.00057656 0.00064964 0.0007438 0.00091625 0.00108935 0.00122937 0.0012901 0.00135353 0.00142788 0.00152765 0.00162335 0.00171928 0.00181224 0.00191039 0.00194001 0.00194 0.00193411 0.00179915 0.0015924 0.00138639 0.00115196 0.00091052 0.00068073 0.00063724 0. 0. ] [0. 0. 0. 0.00050689 0.00057656 0.00064964 0.0007438 0.00091625 0.00108935 0.00122937 0.0012901 0.00135353 0.00142788 0.00152765 0.00162335 0.00171928 0.00181224 0.00191039 0.00194001 0.00194 0.00193411 0.00179915 0.0015924 0.00138639 0.00115196 0.00091052 0.00068073 0.00063724 0. 0. ] [0. 0. 0. 0.04865517 0.0452069 0.04174529 0.03865415 0.03651724 0.03444828 0.03237931 0.03031034 0.02825075 0.02589202 0.02313793 0.02037275 0.02 0.02 0.02 0.02 0.02 0.02 0.02 0.02 0.02 0.02 0.02 0.02 0.02 0. 0. ] [0. 0. 0. 0.00050689 0.00057656 0.00064964 0.0007438 0.00091625 0.00108935 0.00122937 0.0012901 0.00135353 0.00142788 0.00152765 0.00162335 0.00171928 0.00181224 0.00191039 0.00194001 0.00194 0.00193411 0.00179915 0.0015924 0.00138639 0.00115196 0.00091052 0.00068073 0.00063724 0. 0. ]] | 2D array of the thickness of the layers of the blade structure. The first dimension represents each layer, the second dimension represents each entry along blade span.
rotorse.rs.brs.layer_start_nd |  | [[0. 0. 0. 0. 0. 0. 0. 0. 0. 0. 0. 0. 0. 0. 0. 0. 0. 0. 0. 0. 0. 0. 0. 0. 0. 0. 0. 0. 0. 0. ] [0. 0. 0. 0. 0. 0. 0. 0. 0. 0. 0. 0. 0. 0. 0. 0. 0. 0. 0. 0. 0. 0. 0. 0. 0. 0. 0. 0. 0. 0. ] [0.19445041 0.20189052 0.22753497 0.21661823 0.24468521 0.258768 0.26994912 0.27633204 0.28415055 0.286388 0.28191086 0.27345278 0.26302854 0.25292484 0.24265641 0.23261408 0.22187928 0.21065093 0.19789162 0.18452074 0.1742404 0.16923498 0.16730835 0.16819713 0.17061292 0.17332145 0.15934732 0.10500872 0.35828067 0.36754032] [0.69445853 0.68717803 0.64970831 0.58932901 0.58221364 0.58390409 0.58420185 0.58912892 0.59640322 0.5986774 0.5973531 0.59522566 0.59387765 0.59592392 0.59975622 0.60389343 0.60792088 0.60990152 0.61037839 0.61098044 0.61158819 0.61322544 0.61394813 0.61196118 0.60867725 0.60507964 0.59789275 0.58478317 0.64491378 0.63873617] [0.49999717 0.4963172 0.47431932 0.42300127 0.42478072 0.42805654 0.42946218 0.43518361 0.44602713 0.44928047 0.44461322 0.43870924 0.43290048 0.42921376 0.42624078 0.42312364 0.41898472 0.41344923 0.40644136 0.3994455 0.39419694 0.39199882 0.39079776 0.38963297 0.49788571 0.49731282 0.49709892 0.49709891 0.49709891 0.49709891] [1. 1. 1. 0.95865948 0.95743963 0.95515164 0.95336519 0.95105964 0.94919709 0.94681421 0.94203689 0.93541437 0.92857362 0.92383303 0.91999139 0.91652394 0.91297823 0.9086776 0.90310524 0.89725359 0.89276833 0.89138952 0.8911344 0.89092255 1. 1. 1. 1. 1. 1. ] [0. 0. 0. 0.04134052 0.04256037 0.04484836 0.04663481 0.04894036 0.05080291 0.05318579 0.05796311 0.06458563 0.07142638 0.07616697 0.08000861 0.08347606 0.08702177 0.0913224 0.09689476 0.10274641 0.10723167 0.10861048 0.1088656 0.10907745 0. 0. 0. 0. 0. 0. ] [0.19445041 0.20189052 0.22753497 0.29929928 0.32980596 0.34846473 0.36321874 0.37421275 0.38575637 0.39275959 0.39783708 0.40262405 0.40588131 0.40525877 0.40267363 0.3995662 0.39592282 0.39329572 0.39168114 0.39001355 0.38870375 0.38645594 0.38503955 0.38635204 0.38911103 0.39245493 0.40038204 0.41509426 0.35828067 0.36754032] [0.49999717 0.4963172 0.47431932 0.50568231 0.50990147 0.51775326 0.52273179 0.53306432 0.54763295 0.55565205 0.56053944 0.56788051 0.57575325 0.58154769 0.586258 0.59007576 0.59302826 0.59609402 0.60023088 0.60493832 0.60866029 0.60921978 0.60852897 0.60778788 0.49788571 0.49731282 0.49709892 0.49709891 0.49709891 0.49709891] [0.69445853 0.68717803 0.64970831 0.67201006 0.66733438 0.67360082 0.67747146 0.68700964 0.69800904 0.70504898 0.71327932 0.72439693 0.73673042 0.74825786 0.75977343 0.77084555 0.78196442 0.79254631 0.80416791 0.81647326 0.82605154 0.83044641 0.83167933 0.83011609 0.82717536 0.82421313 0.83892748 0.89486871 0.64491378 0.63873617] [0. 0. 0. 0. 0. 0. 0. 0. 0. 0. 0. 0. 0. 0. 0. 0. 0. 0. 0. 0. 0. 0. 0. 0. 0. 0. 0. 0. 0. 0. ] [0. 0. 0. 0. 0. 0. 0. 0. 0. 0. 0. 0. 0. 0. 0. 0. 0. 0. 0. 0. 0. 0. 0. 0. 0. 0. 0. 0. 0. 0. ] [0. 0. 0. 0. 0. 0. 0. 0. 0. 0. 0. 0. 0. 0. 0. 0. 0. 0. 0. 0. 0. 0. 0. 0. 0. 0. 0. 0. 0. 0. ] [0. 0. 0. 0. 0. 0. 0. 0. 0. 0. 0. 0. 0. 0. 0. 0. 0. 0. 0. 0. 0. 0. 0. 0. 0. 0. 0. 0. 0. 0. ] [0. 0. 0. 0. 0. 0. 0. 0. 0. 0. 0. 0. 0. 0. 0. 0. 0. 0. 0. 0. 0. 0. 0. 0. 0. 0. 0. 0. 0. 0. ] [0. 0. 0. 0. 0. 0. 0. 0. 0. 0. 0. 0. 0. 0. 0. 0. 0. 0. 0. 0. 0. 0. 0. 0. 0. 0. 0. 0. 0. 0. ]] | 2D array of the non-dimensional start point defined along the outer profile of a layer. The TE suction side is 0, the TE pressure side is 1. The first dimension represents each layer, the second dimension represents each entry along blade span.
rotorse.rs.brs.layer_end_nd |  | [[1. 1. 1. 1. 1. 1. 1. 1. 1. 1. 1. 1. 1. 1. 1. 1. 1. 1. 1. 1. 1. 1. 1. 1. 1. 1. 1. 1. 1. 1. ] [1. 1. 1. 1. 1. 1. 1. 1. 1. 1. 1. 1. 1. 1. 1. 1. 1. 1. 1. 1. 1. 1. 1. 1. 1. 1. 1. 1. 1. 1. ] [0.19445041 0.20189052 0.22753497 0.29929928 0.32980596 0.34846473 0.36321874 0.37421275 0.38575637 0.39275959 0.39783708 0.40262405 0.40588131 0.40525877 0.40267363 0.3995662 0.39592282 0.39329572 0.39168114 0.39001355 0.38870375 0.38645594 0.38503955 0.38635204 0.38911103 0.39245493 0.40038204 0.41509426 0.35828067 0.36754032] [0.69445853 0.68717803 0.64970831 0.67201006 0.66733438 0.67360082 0.67747146 0.68700964 0.69800904 0.70504898 0.71327932 0.72439693 0.73673042 0.74825786 0.75977343 0.77084555 0.78196442 0.79254631 0.80416791 0.81647326 0.82605154 0.83044641 0.83167933 0.83011609 0.82717536 0.82421313 0.83892748 0.89486871 0.64491378 0.63873617] [0.49999717 0.4963172 0.47431932 0.50568231 0.50990147 0.51775326 0.52273179 0.53306432 0.54763295 0.55565205 0.56053944 0.56788051 0.57575325 0.58154769 0.586258 0.59007576 0.59302826 0.59609402 0.60023088 0.60493832 0.60866029 0.60921978 0.60852897 0.60778788 0.49788571 0.49731282 0.49709892 0.49709891 0.49709891 0.49709891] [0. 0. 0. 0.04134052 0.04256037 0.04484836 0.04663481 0.04894036 0.05080291 0.05318579 0.05796311 0.06458563 0.07142638 0.07616697 0.08000861 0.08347606 0.08702177 0.0913224 0.09689476 0.10274641 0.10723167 0.10861048 0.1088656 0.10907745 0. 0. 0. 0. 0. 0. ] [0.19445041 0.20189052 0.22753497 0.21661823 0.24468521 0.258768 0.26994912 0.27633204 0.28415055 0.286388 0.28191086 0.27345278 0.26302854 0.25292484 0.24265641 0.23261408 0.22187928 0.21065093 0.19789162 0.18452074 0.1742404 0.16923498 0.16730835 0.16819713 0.17061292 0.17332145 0.15934732 0.10500872 0.35828067 0.36754032] [0.49999717 0.4963172 0.47431932 0.42300127 0.42478072 0.42805654 0.42946218 0.43518361 0.44602713 0.44928047 0.44461322 0.43870924 0.43290048 0.42921376 0.42624078 0.42312364 0.41898472 0.41344923 0.40644136 0.3994455 0.39419694 0.39199882 0.39079776 0.38963297 0.49788571 0.49731282 0.49709892 0.49709891 0.49709891 0.49709891] [0.69445853 0.68717803 0.64970831 0.58932901 0.58221364 0.58390409 0.58420185 0.58912892 0.59640322 0.5986774 0.5973531 0.59522566 0.59387765 0.59592392 0.59975622 0.60389343 0.60792088 0.60990152 0.61037839 0.61098044 0.61158819 0.61322544 0.61394813 0.61196118 0.60867725 0.60507964 0.59789275 0.58478317 0.64491378 0.63873617] [1. 1. 1. 0.95865948 0.95743963 0.95515164 0.95336519 0.95105964 0.94919709 0.94681421 0.94203689 0.93541437 0.92857362 0.92383303 0.91999139 0.91652394 0.91297823 0.9086776 0.90310524 0.89725359 0.89276833 0.89138952 0.8911344 0.89092255 1. 1. 1. 1. 1. 1. ] [0. 0. 0. 0. 0. 0. 0. 0. 0. 0. 0. 0. 0. 0. 0. 0. 0. 0. 0. 0. 0. 0. 0. 0. 0. 0. 0. 0. 0. 0. ] [0. 0. 0. 0. 0. 0. 0. 0. 0. 0. 0. 0. 0. 0. 0. 0. 0. 0. 0. 0. 0. 0. 0. 0. 0. 0. 0. 0. 0. 0. ] [0. 0. 0. 0. 0. 0. 0. 0. 0. 0. 0. 0. 0. 0. 0. 0. 0. 0. 0. 0. 0. 0. 0. 0. 0. 0. 0. 0. 0. 0. ] [0. 0. 0. 0. 0. 0. 0. 0. 0. 0. 0. 0. 0. 0. 0. 0. 0. 0. 0. 0. 0. 0. 0. 0. 0. 0. 0. 0. 0. 0. ] [0. 0. 0. 0. 0. 0. 0. 0. 0. 0. 0. 0. 0. 0. 0. 0. 0. 0. 0. 0. 0. 0. 0. 0. 0. 0. 0. 0. 0. 0. ] [0. 0. 0. 0. 0. 0. 0. 0. 0. 0. 0. 0. 0. 0. 0. 0. 0. 0. 0. 0. 0. 0. 0. 0. 0. 0. 0. 0. 0. 0. ]] | 2D array of the non-dimensional end point defined along the outer profile of a layer. The TE suction side is 0, the TE pressure side is 1. The first dimension represents each layer, the second dimension represents each entry along blade span.
rotorse.rs.brs.root_M | N*m | [ 1117625.94750099 -6863401.65299275 -0. ] | Blade root moment in blade c.s.
rotorse.rs.brs.s_f |  | [2.5] | Safety factor
rotorse.rs.brs.d_f | m | [0.03] | Diameter of the fastener
rotorse.rs.brs.sigma_max | Pa | [6.75e+08] | Max stress on bolt
rotorse.rc.blade_length | m | [56.23976763] | blade length
rotorse.rc.s |  | [0. 0.03448276 0.06896552 0.10344828 0.13793103 0.17241379 0.20689655 0.24137931 0.27586207 0.31034483 0.34482759 0.37931034 0.4137931 0.44827586 0.48275862 0.51724138 0.55172414 0.5862069 0.62068966 0.65517241 0.68965517 0.72413793 0.75862069 0.79310345 0.82758621 0.86206897 0.89655172 0.93103448 0.96551724 1. ] | blade nondimensional span location
rotorse.rc.chord | m | [2.6 3.05076228 3.42917552 3.69601073 3.8120389 3.7976525 3.74319447 3.66058402 3.56025316 3.41106977 3.14539141 2.84079365 2.58252017 2.43132217 2.32081412 2.2285248 2.14279356 2.05049912 1.94115457 1.83670058 1.76375777 1.7457666 1.74690931 1.748755 1.75040897 1.74826437 1.59037612 1.23622623 0.75102931 0.2 ] | Chord distribution
rotorse.rc.coord_xy_interp |  | [[[ 1.00000000e+00 1.39471767e-15] [ 9.99492456e-01 -2.24148318e-02] [ 9.97998443e-01 -4.47793323e-02] ... [ 9.98052103e-01 4.41573285e-02] [ 9.99507691e-01 2.21028728e-02] [ 1.00000000e+00 1.39471767e-15]] [[ 1.00000000e+00 -3.16421773e-03] [ 9.99110945e-01 -2.47105921e-02] [ 9.97576994e-01 -4.67993845e-02] ... [ 9.97884994e-01 4.40785443e-02] [ 9.99371468e-01 2.18636293e-02] [ 1.00000000e+00 -1.46513661e-04]] [[ 1.00000000e+00 -1.94964271e-02] [ 9.96919760e-01 -3.64826078e-02] [ 9.94667087e-01 -5.60719522e-02] ... [ 9.96925214e-01 4.30168043e-02] [ 9.98589083e-01 2.09101531e-02] [ 1.00000000e+00 -1.10918874e-04]] ... [[ 1.00000000e+00 -1.24164223e-03] [ 9.76041164e-01 1.99488062e-03] [ 9.52121911e-01 4.75706135e-03] ... [ 9.53145851e-01 1.33087434e-02] [ 9.76587857e-01 7.46542749e-03] [ 1.00000000e+00 1.53836008e-03]] [[ 1.00000000e+00 -1.24164223e-03] [ 9.76041164e-01 1.99488062e-03] [ 9.52121911e-01 4.75706135e-03] ... [ 9.53145851e-01 1.33087434e-02] [ 9.76587857e-01 7.46542749e-03] [ 1.00000000e+00 1.53836008e-03]] [[ 1.00000000e+00 -1.24164223e-03] [ 9.76041164e-01 1.99488062e-03] [ 9.52121911e-01 4.75706135e-03] ... [ 9.53145851e-01 1.33087434e-02] [ 9.76587857e-01 7.46542749e-03] [ 1.00000000e+00 1.53836008e-03]]] | 3D array of the non-dimensional x and y airfoil coordinates of the airfoils interpolated along span for n_span stations.
rotorse.rc.web_start_nd |  | [[0.19445041 0.20189052 0.22753497 0.29316634 0.32221215 0.33970945 0.35373926 0.36399742 0.37480007 0.38103554 0.38482741 0.3879576 0.38939606 0.38721908 0.383298 0.37920645 0.37479628 0.3710261 0.36782131 0.36458881 0.36216012 0.35958358 0.35811012 0.35935422 0.36204726 0.36529344 0.37056897 0.37713767 0.35828067 0.36754032] [0.19445041 0.20189052 0.22753497 0.22431217 0.2528433 0.26808343 0.28014617 0.2874834 0.29623461 0.29937521 0.29625043 0.28950577 0.28055109 0.27114957 0.26122976 0.2514803 0.24122077 0.23098826 0.21966362 0.2077032 0.19840603 0.19378655 0.19211031 0.19331764 0.19602446 0.19897668 0.18729669 0.13996025 0.35828067 0.36754032]] | 2D array of the non-dimensional start point defined along the outer profile of a web. The TE suction side is 0, the TE pressure side is 1. The first dimension represents each web, the second dimension represents each entry along blade span.
rotorse.rc.web_end_nd |  | [[0.69445853 0.68717803 0.64970831 0.59861679 0.59220293 0.59440566 0.59508899 0.600671 0.60868908 0.61174047 0.61168395 0.61116967 0.61144098 0.61463312 0.61948037 0.62455969 0.62951607 0.63256735 0.63441285 0.63646288 0.63818674 0.64017588 0.64096897 0.63903748 0.63579463 0.63227205 0.6277553 0.62306057 0.64491378 0.63873617] [0.69445853 0.68717803 0.64970831 0.6618956 0.65676291 0.6624579 0.66588767 0.67486193 0.68542172 0.69187719 0.69891679 0.70838727 0.71906417 0.72947696 0.74011153 0.7503548 0.76060685 0.77021113 0.78060368 0.79163673 0.80022485 0.80433739 0.80555369 0.80395734 0.80096683 0.79789472 0.80996752 0.85776119 0.64491378 0.63873617]] | 2D array of the non-dimensional end point defined along the outer profile of a web. The TE suction side is 0, the TE pressure side is 1. The first dimension represents each web, the second dimension represents each entry along blade span.
rotorse.rc.layer_web |  | [0. 0. 0. 0. 0. 0. 0. 0. 0. 0. 1. 1. 1. 2. 2. 2.] | 1D array of the web id the layer is associated to. If the layer is on the outer profile, this entry can simply stay equal to 0.
rotorse.rc.layer_thickness | m | [[0.0005 0.0005 0.0005 0.0005 0.0005 0.0005 0.0005 0.0005 0.0005 0.0005 0.0005 0.0005 0.0005 0.0005 0.0005 0.0005 0.0005 0.0005 0.0005 0.0005 0.0005 0.0005 0.0005 0.0005 0.0005 0.0005 0.0005 0.0005 0.0005 0.0005 ] [0.065 0.04803202 0.03328866 0.01946036 0.01406238 0.00860005 0.00436114 0.00310927 0.00208373 0.00135168 0.00129344 0.00124144 0.00117468 0.00110344 0.00103333 0.001 0.001 0.001 0.001 0.001 0.0010008 0.00102321 0.0010579 0.00108341 0.00106676 0.0010382 0.00100519 0.001 0.001 0.001 ] [0. 0.00275437 0.00550874 0.00826312 0.01101749 0.01544125 0.02014325 0.02484525 0.02954725 0.03111549 0.03143023 0.03174497 0.03205971 0.03230855 0.03250796 0.03270738 0.0329068 0.03256866 0.03151377 0.03045889 0.029404 0.02759046 0.02388027 0.02017008 0.0164599 0.01282181 0.00961636 0.00641091 0.00320545 0. ] [0. 0.00275437 0.00550874 0.00826312 0.01101749 0.01544125 0.02014325 0.02484525 0.02954725 0.03111549 0.03143023 0.03174497 0.03205971 0.03230855 0.03250796 0.03270738 0.0329068 0.03256866 0.03151377 0.03045889 0.029404 0.02759046 0.02388027 0.02017008 0.0164599 0.01282181 0.00961636 0.00641091 0.00320545 0. ] [0. 0. 0. 0.00311539 0.00326171 0.00340682 0.00340551 0.00297347 0.00251581 0.00212423 0.00188953 0.00165213 0.00146978 0.00136098 0.00124999 0.00123924 0.00132931 0.00141854 0.00141947 0.00138483 0.00135362 0.00144445 0.00160477 0.00176871 0. 0. 0. 0. 0. 0. ] [0. 0. 0. 0.00136275 0.00319176 0.0050478 0.00648177 0.00689325 0.00722084 0.00739295 0.00715531 0.00691703 0.00707768 0.00777966 0.00849833 0.00792182 0.00581414 0.00376226 0.00257649 0.00189672 0.00120612 0.00117022 0.00142953 0.00168148 0. 0. 0. 0. 0. 0. ] [0. 0. 0. 0.01024138 0.02265517 0.03514282 0.04575693 0.05162069 0.05714047 0.06082418 0.06010345 0.05943129 0.05649336 0.05031034 0.04406368 0.03957312 0.03686207 0.03412276 0.0305177 0.02637931 0.02224599 0.01905413 0.01631034 0.01355172 0. 0. 0. 0. 0. 0. ] [0. 0. 0. 0.00534483 0.0087931 0.01229472 0.01448001 0.01334483 0.01196531 0.01078275 0.01010345 0.00941379 0.00872414 0.00803448 0.00733334 0.007 0.007 0.007 0.007 0.007 0.007 0.007 0.007 0.007 0. 0. 0. 0. 0. 0. ] [0. 0. 0. 0.00141379 0.00555172 0.00975366 0.01260781 0.01217241 0.01148276 0.0107931 0.01010345 0.00939192 0.00900722 0.009 0.009 0.009 0.009 0.009 0.00858659 0.00789655 0.00720001 0.007 0.007 0.007 0. 0. 0. 0. 0. 0. ] [0. 0. 0. 0.00996552 0.01962069 0.02926141 0.03944147 0.05106897 0.0627985 0.06976925 0.06472414 0.05994249 0.05338882 0.04444828 0.03541638 0.02920715 0.02582759 0.02237931 0.01893103 0.01548276 0.01203352 0.01001859 0.00865517 0.00727586 0. 0. 0. 0. 0. 0. ] [0. 0. 0. 0.00050689 0.00057656 0.00064964 0.0007438 0.00091625 0.00108935 0.00122937 0.0012901 0.00135353 0.00142788 0.00152765 0.00162335 0.00171928 0.00181224 0.00191039 0.00194001 0.00194 0.00193411 0.00179915 0.0015924 0.00138639 0.00115196 0.00091052 0.00068073 0.00063724 0. 0. ] [0. 0. 0. 0.04265517 0.0392069 0.03573576 0.03282876 0.03134483 0.02996552 0.02858621 0.0272069 0.02583634 0.02416802 0.02210345 0.02006515 0.02 0.02 0.02 0.02 0.02 0.02 0.02 0.02 0.02 0.02 0.02 0.02 0.02 0. 0. ] [0. 0. 0. 0.00050689 0.00057656 0.00064964 0.0007438 0.00091625 0.00108935 0.00122937 0.0012901 0.00135353 0.00142788 0.00152765 0.00162335 0.00171928 0.00181224 0.00191039 0.00194001 0.00194 0.00193411 0.00179915 0.0015924 0.00138639 0.00115196 0.00091052 0.00068073 0.00063724 0. 0. ] [0. 0. 0. 0.00050689 0.00057656 0.00064964 0.0007438 0.00091625 0.00108935 0.00122937 0.0012901 0.00135353 0.00142788 0.00152765 0.00162335 0.00171928 0.00181224 0.00191039 0.00194001 0.00194 0.00193411 0.00179915 0.0015924 0.00138639 0.00115196 0.00091052 0.00068073 0.00063724 0. 0. ] [0. 0. 0. 0.04865517 0.0452069 0.04174529 0.03865415 0.03651724 0.03444828 0.03237931 0.03031034 0.02825075 0.02589202 0.02313793 0.02037275 0.02 0.02 0.02 0.02 0.02 0.02 0.02 0.02 0.02 0.02 0.02 0.02 0.02 0. 0. ] [0. 0. 0. 0.00050689 0.00057656 0.00064964 0.0007438 0.00091625 0.00108935 0.00122937 0.0012901 0.00135353 0.00142788 0.00152765 0.00162335 0.00171928 0.00181224 0.00191039 0.00194001 0.00194 0.00193411 0.00179915 0.0015924 0.00138639 0.00115196 0.00091052 0.00068073 0.00063724 0. 0. ]] | 2D array of the thickness of the layers of the blade structure. The first dimension represents each layer, the second dimension represents each entry along blade span.
rotorse.rc.layer_start_nd |  | [[0. 0. 0. 0. 0. 0. 0. 0. 0. 0. 0. 0. 0. 0. 0. 0. 0. 0. 0. 0. 0. 0. 0. 0. 0. 0. 0. 0. 0. 0. ] [0. 0. 0. 0. 0. 0. 0. 0. 0. 0. 0. 0. 0. 0. 0. 0. 0. 0. 0. 0. 0. 0. 0. 0. 0. 0. 0. 0. 0. 0. ] [0.19445041 0.20189052 0.22753497 0.21661823 0.24468521 0.258768 0.26994912 0.27633204 0.28415055 0.286388 0.28191086 0.27345278 0.26302854 0.25292484 0.24265641 0.23261408 0.22187928 0.21065093 0.19789162 0.18452074 0.1742404 0.16923498 0.16730835 0.16819713 0.17061292 0.17332145 0.15934732 0.10500872 0.35828067 0.36754032] [0.69445853 0.68717803 0.64970831 0.58932901 0.58221364 0.58390409 0.58420185 0.58912892 0.59640322 0.5986774 0.5973531 0.59522566 0.59387765 0.59592392 0.59975622 0.60389343 0.60792088 0.60990152 0.61037839 0.61098044 0.61158819 0.61322544 0.61394813 0.61196118 0.60867725 0.60507964 0.59789275 0.58478317 0.64491378 0.63873617] [0.49999717 0.4963172 0.47431932 0.42300127 0.42478072 0.42805654 0.42946218 0.43518361 0.44602713 0.44928047 0.44461322 0.43870924 0.43290048 0.42921376 0.42624078 0.42312364 0.41898472 0.41344923 0.40644136 0.3994455 0.39419694 0.39199882 0.39079776 0.38963297 0.49788571 0.49731282 0.49709892 0.49709891 0.49709891 0.49709891] [1. 1. 1. 0.95865948 0.95743963 0.95515164 0.95336519 0.95105964 0.94919709 0.94681421 0.94203689 0.93541437 0.92857362 0.92383303 0.91999139 0.91652394 0.91297823 0.9086776 0.90310524 0.89725359 0.89276833 0.89138952 0.8911344 0.89092255 1. 1. 1. 1. 1. 1. ] [0. 0. 0. 0.04134052 0.04256037 0.04484836 0.04663481 0.04894036 0.05080291 0.05318579 0.05796311 0.06458563 0.07142638 0.07616697 0.08000861 0.08347606 0.08702177 0.0913224 0.09689476 0.10274641 0.10723167 0.10861048 0.1088656 0.10907745 0. 0. 0. 0. 0. 0. ] [0.19445041 0.20189052 0.22753497 0.29929928 0.32980596 0.34846473 0.36321874 0.37421275 0.38575637 0.39275959 0.39783708 0.40262405 0.40588131 0.40525877 0.40267363 0.3995662 0.39592282 0.39329572 0.39168114 0.39001355 0.38870375 0.38645594 0.38503955 0.38635204 0.38911103 0.39245493 0.40038204 0.41509426 0.35828067 0.36754032] [0.49999717 0.4963172 0.47431932 0.50568231 0.50990147 0.51775326 0.52273179 0.53306432 0.54763295 0.55565205 0.56053944 0.56788051 0.57575325 0.58154769 0.586258 0.59007576 0.59302826 0.59609402 0.60023088 0.60493832 0.60866029 0.60921978 0.60852897 0.60778788 0.49788571 0.49731282 0.49709892 0.49709891 0.49709891 0.49709891] [0.69445853 0.68717803 0.64970831 0.67201006 0.66733438 0.67360082 0.67747146 0.68700964 0.69800904 0.70504898 0.71327932 0.72439693 0.73673042 0.74825786 0.75977343 0.77084555 0.78196442 0.79254631 0.80416791 0.81647326 0.82605154 0.83044641 0.83167933 0.83011609 0.82717536 0.82421313 0.83892748 0.89486871 0.64491378 0.63873617] [0. 0. 0. 0. 0. 0. 0. 0. 0. 0. 0. 0. 0. 0. 0. 0. 0. 0. 0. 0. 0. 0. 0. 0. 0. 0. 0. 0. 0. 0. ] [0. 0. 0. 0. 0. 0. 0. 0. 0. 0. 0. 0. 0. 0. 0. 0. 0. 0. 0. 0. 0. 0. 0. 0. 0. 0. 0. 0. 0. 0. ] [0. 0. 0. 0. 0. 0. 0. 0. 0. 0. 0. 0. 0. 0. 0. 0. 0. 0. 0. 0. 0. 0. 0. 0. 0. 0. 0. 0. 0. 0. ] [0. 0. 0. 0. 0. 0. 0. 0. 0. 0. 0. 0. 0. 0. 0. 0. 0. 0. 0. 0. 0. 0. 0. 0. 0. 0. 0. 0. 0. 0. ] [0. 0. 0. 0. 0. 0. 0. 0. 0. 0. 0. 0. 0. 0. 0. 0. 0. 0. 0. 0. 0. 0. 0. 0. 0. 0. 0. 0. 0. 0. ] [0. 0. 0. 0. 0. 0. 0. 0. 0. 0. 0. 0. 0. 0. 0. 0. 0. 0. 0. 0. 0. 0. 0. 0. 0. 0. 0. 0. 0. 0. ]] | 2D array of the non-dimensional start point defined along the outer profile of a layer. The TE suction side is 0, the TE pressure side is 1. The first dimension represents each layer, the second dimension represents each entry along blade span.
rotorse.rc.layer_end_nd |  | [[1. 1. 1. 1. 1. 1. 1. 1. 1. 1. 1. 1. 1. 1. 1. 1. 1. 1. 1. 1. 1. 1. 1. 1. 1. 1. 1. 1. 1. 1. ] [1. 1. 1. 1. 1. 1. 1. 1. 1. 1. 1. 1. 1. 1. 1. 1. 1. 1. 1. 1. 1. 1. 1. 1. 1. 1. 1. 1. 1. 1. ] [0.19445041 0.20189052 0.22753497 0.29929928 0.32980596 0.34846473 0.36321874 0.37421275 0.38575637 0.39275959 0.39783708 0.40262405 0.40588131 0.40525877 0.40267363 0.3995662 0.39592282 0.39329572 0.39168114 0.39001355 0.38870375 0.38645594 0.38503955 0.38635204 0.38911103 0.39245493 0.40038204 0.41509426 0.35828067 0.36754032] [0.69445853 0.68717803 0.64970831 0.67201006 0.66733438 0.67360082 0.67747146 0.68700964 0.69800904 0.70504898 0.71327932 0.72439693 0.73673042 0.74825786 0.75977343 0.77084555 0.78196442 0.79254631 0.80416791 0.81647326 0.82605154 0.83044641 0.83167933 0.83011609 0.82717536 0.82421313 0.83892748 0.89486871 0.64491378 0.63873617] [0.49999717 0.4963172 0.47431932 0.50568231 0.50990147 0.51775326 0.52273179 0.53306432 0.54763295 0.55565205 0.56053944 0.56788051 0.57575325 0.58154769 0.586258 0.59007576 0.59302826 0.59609402 0.60023088 0.60493832 0.60866029 0.60921978 0.60852897 0.60778788 0.49788571 0.49731282 0.49709892 0.49709891 0.49709891 0.49709891] [0. 0. 0. 0.04134052 0.04256037 0.04484836 0.04663481 0.04894036 0.05080291 0.05318579 0.05796311 0.06458563 0.07142638 0.07616697 0.08000861 0.08347606 0.08702177 0.0913224 0.09689476 0.10274641 0.10723167 0.10861048 0.1088656 0.10907745 0. 0. 0. 0. 0. 0. ] [0.19445041 0.20189052 0.22753497 0.21661823 0.24468521 0.258768 0.26994912 0.27633204 0.28415055 0.286388 0.28191086 0.27345278 0.26302854 0.25292484 0.24265641 0.23261408 0.22187928 0.21065093 0.19789162 0.18452074 0.1742404 0.16923498 0.16730835 0.16819713 0.17061292 0.17332145 0.15934732 0.10500872 0.35828067 0.36754032] [0.49999717 0.4963172 0.47431932 0.42300127 0.42478072 0.42805654 0.42946218 0.43518361 0.44602713 0.44928047 0.44461322 0.43870924 0.43290048 0.42921376 0.42624078 0.42312364 0.41898472 0.41344923 0.40644136 0.3994455 0.39419694 0.39199882 0.39079776 0.38963297 0.49788571 0.49731282 0.49709892 0.49709891 0.49709891 0.49709891] [0.69445853 0.68717803 0.64970831 0.58932901 0.58221364 0.58390409 0.58420185 0.58912892 0.59640322 0.5986774 0.5973531 0.59522566 0.59387765 0.59592392 0.59975622 0.60389343 0.60792088 0.60990152 0.61037839 0.61098044 0.61158819 0.61322544 0.61394813 0.61196118 0.60867725 0.60507964 0.59789275 0.58478317 0.64491378 0.63873617] [1. 1. 1. 0.95865948 0.95743963 0.95515164 0.95336519 0.95105964 0.94919709 0.94681421 0.94203689 0.93541437 0.92857362 0.92383303 0.91999139 0.91652394 0.91297823 0.9086776 0.90310524 0.89725359 0.89276833 0.89138952 0.8911344 0.89092255 1. 1. 1. 1. 1. 1. ] [0. 0. 0. 0. 0. 0. 0. 0. 0. 0. 0. 0. 0. 0. 0. 0. 0. 0. 0. 0. 0. 0. 0. 0. 0. 0. 0. 0. 0. 0. ] [0. 0. 0. 0. 0. 0. 0. 0. 0. 0. 0. 0. 0. 0. 0. 0. 0. 0. 0. 0. 0. 0. 0. 0. 0. 0. 0. 0. 0. 0. ] [0. 0. 0. 0. 0. 0. 0. 0. 0. 0. 0. 0. 0. 0. 0. 0. 0. 0. 0. 0. 0. 0. 0. 0. 0. 0. 0. 0. 0. 0. ] [0. 0. 0. 0. 0. 0. 0. 0. 0. 0. 0. 0. 0. 0. 0. 0. 0. 0. 0. 0. 0. 0. 0. 0. 0. 0. 0. 0. 0. 0. ] [0. 0. 0. 0. 0. 0. 0. 0. 0. 0. 0. 0. 0. 0. 0. 0. 0. 0. 0. 0. 0. 0. 0. 0. 0. 0. 0. 0. 0. 0. ] [0. 0. 0. 0. 0. 0. 0. 0. 0. 0. 0. 0. 0. 0. 0. 0. 0. 0. 0. 0. 0. 0. 0. 0. 0. 0. 0. 0. 0. 0. ]] | 2D array of the non-dimensional end point defined along the outer profile of a layer. The TE suction side is 0, the TE pressure side is 1. The first dimension represents each layer, the second dimension represents each entry along blade span.
rotorse.rc.rho | kg/m**3 | [1100. 1845. 1845. 1940. 110. 110. 1100. 1150. 8500.] | 1D array of the density of the materials. For composites, this is the density of the laminate.
rotorse.rc.unit_cost | USD/kg | [ 7.23 2.86 3. 1.87 13. 13. 0. 3.63 0. ] | 1D array of the unit costs of the materials.
rotorse.rc.waste |  | [0.25 0.15 0.15 0.05 0.2 0.2 0. 0.2 0. ] | 1D array of the non-dimensional waste fraction of the materials.
rotorse.rc.rho_fiber | kg/m**3 | [ 0. 2600. 2600. 2600. 0. 0. 0. 0. 0.] | 1D array of the density of the fibers of the materials.
rotorse.rc.ply_t | m | [1.00000000e+06 8.92374929e-04 8.92374929e-04 1.31160224e-03 1.00000000e+06 1.00000000e+06 1.00000000e+06 1.00000000e+06 1.00000000e+06] | 1D array of the ply thicknesses of the materials. Non-composite materials are kept at 0.
rotorse.rc.fwf |  | [0. 0.6754 0.6754 0.7302 0. 0. 0. 0. 0. ] | 1D array of the non-dimensional fiber weight fraction of the composite materials. Non-composite materials are kept at 0.
rotorse.rc.fvf |  | [0. 0.4793 0.4793 0.5448 0. 0. 0. 0. 0. ] | 1D array of the non-dimensional fiber volume fraction of the composite materials. Non-composite materials are kept at 0.
rotorse.rc.roll_mass | kg | [ 0. 181.4368 181.4368 0. 0. 0. 0. 0. 0. ] | 1D array of the roll mass of the composite fabrics. Non-composite materials are kept at 0.
rotorse.rc.flange_adhesive_squeezed |  | [0.2] | Extra width of the adhesive once squeezed
rotorse.rc.flange_thick | m | [0.008] | Average thickness of adhesive
rotorse.rc.flange_width | m | [0.05] | Average width of adhesive lines
rotorse.rc.t_bolt_unit_cost | USD | [25.] | Cost of one t-bolt
rotorse.rc.t_bolt_unit_mass | kg | [2.5] | Mass of one t-bolt
rotorse.rc.t_bolt_spacing | m | [0.15] | Spacing of t-bolts along blade root circumference
rotorse.rc.barrel_nut_unit_cost | USD | [12.] | Cost of one barrel nut
rotorse.rc.barrel_nut_unit_mass | kg | [1.9] | Mass of one barrel nut
rotorse.rc.LPS_unit_mass | kg/m | [1.] | Unit mass of the lightining protection system. Linear scaling based on the weight of 150 lbs for the 61.5 m NREL 5MW blade
rotorse.rc.LPS_unit_cost | USD/m | [40.] | Unit cost of the lightining protection system. Linear scaling based on the cost of 2500$ for the 61.5 m NREL 5MW blade
rotorse.rc.root_preform_length |  | [0.01] | Percentage of blade length starting from blade root that is preformed and later inserted into the mold
rotorse.rc.definition_layer | Unavailable | [ 9. 9. 2. 2. 5. 4. 6. 6. 6. 6. 10. 10. 10. 10. 10. 10.] | 1D array of flags identifying how layers are specified in the yaml. 1) all around (skin, paint, ) 2) offset+rotation twist+width (spar caps) 3) offset+user defined rotation+width 4) midpoint TE+width (TE reinf) 5) midpoint LE+width (LE reinf) 6) layer position fixed to other layer (core fillers) 7) start and width 8) end and width 9) start and end nd 10) web layer
rotorse.rc.mat_name | Unavailable | ['paint', 'triax', 'biax', 'ud', 'balsa', 'foam', 'adhesive', 'resin', 'steel'] | 1D array of names of materials.
rotorse.rc.orth | Unavailable | [0. 1. 1. 1. 0. 0. 0. 0. 0.] | 1D array of flags to set whether a material is isotropic (0) or orthtropic (1). Each entry represents a material.
rotorse.rc.component_id | Unavailable | [ 0. 2. 3. 4. 1. 1. -1. -1. -1.] | 1D array of flags to set whether a material is used in a blade: 0 - coating, 1 - sandwich filler , 2 - shell skin, 3 - shear webs, 4 - spar caps, 5 - TE/LE reinf.
rotorse.total_bc.joint_cost | USD | [0.] | Total blade joint cost
rotorse.total_bc.inner_blade_cost | USD | [101534.91466239] | Total cost (variable and fixed) for the blade inner portion.
rotorse.total_bc.outer_blade_cost | USD | [0.] | Total cost (variable and fixed) for the blade outer portion.
drivese.E_mat | Pa | [[4.560e+06 4.560e+06 4.560e+06] [2.179e+10 1.467e+10 1.467e+10] [1.392e+10 1.392e+10 1.392e+10] [4.200e+10 1.230e+10 1.230e+10] [5.000e+07 5.000e+07 5.000e+07] [5.000e+07 5.000e+07 5.000e+07] [4.560e+06 4.560e+06 4.560e+06] [1.000e+06 1.000e+06 1.000e+06] [2.100e+11 2.100e+11 2.100e+11]]
drivese.G_mat | Pa | [[1.52000000e+06 1.52000000e+06 1.52000000e+06] [9.41300000e+09 9.41300000e+09 9.41300000e+09] [1.15000000e+10 1.15000000e+10 1.15000000e+10] [3.47000000e+09 3.47000000e+09 3.47000000e+09] [1.66666667e+07 1.66666667e+07 1.66666667e+07] [1.66666667e+07 1.66666667e+07 1.66666667e+07] [1.52000000e+06 1.52000000e+06 1.52000000e+06] [3.84615385e+05 3.84615385e+05 3.84615385e+05] [8.07692308e+10 8.07692308e+10 8.07692308e+10]]
drivese.Xt_mat | Pa | [[0.00e+00 0.00e+00 0.00e+00] [6.00e+08 6.00e+08 6.00e+08] [6.00e+08 6.00e+08 6.00e+08] [6.00e+08 6.00e+08 6.00e+08] [6.90e+05 6.90e+05 6.90e+05] [6.90e+05 6.90e+05 6.90e+05] [6.90e+05 6.90e+05 6.90e+05] [0.00e+00 0.00e+00 0.00e+00] [3.55e+08 3.55e+08 3.55e+08]]
drivese.Xy_mat | Pa | [0.0e+00 0.0e+00 0.0e+00 0.0e+00 0.0e+00 0.0e+00 0.0e+00 0.0e+00 4.5e+08]
drivese.wohler_exp_mat |  | [1. 1. 1. 1. 1. 1. 1. 1. 1.]
drivese.wohler_A_mat |  | [0.00e+00 6.00e+08 6.00e+08 6.00e+08 6.90e+05 6.90e+05 6.90e+05 0.00e+00 3.55e+08]
drivese.rho_mat | kg/m**3 | [1100. 1845. 1845. 1940. 110. 110. 1100. 1150. 8500.]
drivese.unit_cost_mat | USD/kg | [ 7.23 2.86 3. 1.87 13. 13. 0. 3.63 0. ]
drivese.material_names | Unavailable | ['paint', 'triax', 'biax', 'ud', 'balsa', 'foam', 'adhesive', 'resin', 'steel']
drivese.lss_material | Unavailable | steel
drivese.hss_material | Unavailable | steel
drivese.hub_material | Unavailable | steel
drivese.spinner_material | Unavailable | ud
drivese.bedplate_material | Unavailable | steel
drivese.blades_I | kg*m**2 | [16609688.16859446 8304844.08429723 8304844.08429723 0. 0. 0. ]
drivese.rated_rpm | rpm | [13.14113799]
drivese.stop_time | s | [5.]
drivese.flange_t2shell_t |  | [4.]
drivese.flange_OD2hub_D |  | [0.5]
drivese.flange_ID2flange_OD |  | [0.8]
drivese.hub_shell.rho | kg/m**3 | [8500.]
drivese.max_torque | N*m | [4571440.46761661]
drivese.hub_shell.Xy | Pa | [4.5e+08]
drivese.hub_stress_concentration |  | [2.5]
drivese.hub_shell.metal_cost | USD/kg | [0.]
drivese.hub_diameter | m | [4.]
drivese.blade_root_diameter | m | [2.6]
drivese.hub_in2out_circ |  | [1.2]
drivese.hub_shell.n_blades | Unavailable | 3
drivese.clearance_hub_spinner | m | [0.5]
drivese.spin_hole_incr |  | [1.2]
drivese.spinner_gust_ws | m/s | [70.]
drivese.spinner.composite_Xt | Pa | [6.e+08]
drivese.spinner.composite_rho | kg/m**3 | [1940.]
drivese.spinner.Xy | Pa | [4.5e+08]
drivese.spinner.metal_rho | kg/m**3 | [8500.]
drivese.spinner.composite_cost | USD/kg | [1.87]
drivese.spinner.metal_cost | USD/kg | [0.]
drivese.n_blades | Unavailable | 3
drivese.n_front_brackets | Unavailable | 3
drivese.n_rear_brackets | Unavailable | 3
drivese.blade_mass | kg | [11141.52837428]
drivese.pitch_system.rho | kg/m**3 | [8500.]
drivese.pitch_system.Xy | Pa | [4.5e+08]
drivese.pitch_system_scaling_factor |  | [0.54]
drivese.pitch_system.BRFM | N*m | [-6863401.65299275]
drivese.pitch_mass | kg | [4852.92509304]
drivese.pitch_cost | USD | [0.]
drivese.pitch_I | kg*m**2 | [19411.70037214 9705.85018607 9705.85018607 0. 0. 0. ]
drivese.hub_mass | kg | [941.76389531]
drivese.hub_cost | USD | [0.]
drivese.hub_cm | m | [1.83504353]
drivese.hub_I | kg*m**2 | [2511.3703875 2511.3703875 2511.3703875 0. 0. 0. ]
drivese.spinner_mass | kg | [503.41554728]
drivese.spinner_cost | kg | [428.45156616]
drivese.spinner_cm | m | [2.]
drivese.spinner_I | kg*m**2 | [2097.56478034 2097.56478034 2097.56478034 0. 0. 0. ]
drivese.gear_ratio |  | [97.]
drivese.rotor_diameter | m | [116.]
drivese.rated_torque | N*m | [1873834.53986163]
drivese.machine_rating | kW | [2300.]
drivese.gear_configuration | Unavailable | eep
drivese.planet_numbers | Unavailable | [3, 3, 0]
drivese.L_12 | m | [1.]
drivese.L_h1 | m | [2.]
drivese.L_generator | m | [2.]
drivese.overhang | m | [5.]
drivese.drive_height | m | [2.]
drivese.tilt | deg | [4.99962972]
drivese.lss_diameter | m | [0.577 0.577]
drivese.lss_wall_thickness | m | [0.288 0.288]
drivese.D_top | m | [2.29436169]
drivese.lss_rho | kg/m**3 | [8500.]
drivese.bedplate_rho | kg/m**3 | [8500.]
drivese.L_hss | m | [1.5]
drivese.L_gearbox | m | [1.392]
drivese.hss_diameter | m | [0.288 0.288]
drivese.hss_wall_thickness | m | [0.144 0.144]
drivese.hss_rho | kg/m**3 | [8500.]
drivese.bedplate_flange_width | m | [1.]
drivese.bedplate_flange_thickness | m | [0.05]
drivese.bedplate_web_thickness | m | [0.05]
drivese.upwind | Unavailable | TRUE
drivese.bear1.D_bearing | m | [0.]
drivese.bear1.D_shaft | m | [0.577]
drivese.bear1.bearing_type | Unavailable | CARB
drivese.bear2.D_bearing | m | [0.]
drivese.bear2.D_shaft | m | [0.577]
drivese.bear2.bearing_type | Unavailable | SRB
drivese.brake_mass_user | kg | [0.]
drivese.s_rotor | m | [0.]
drivese.s_gearbox | m | [-0.77690365]
drivese.converter_mass_user | kg | [0.]
drivese.transformer_mass_user | kg | [0.]
drivese.yaw.rho | kg/m**3 | [8500.]
drivese.minimum_rpm | rpm | [5.5]
drivese.generator.E | Pa | [2.1e+11]
drivese.generator.G | Pa | [8.07692308e+10]
drivese.generator.B_r | T | [1.2]
drivese.generator.P_Fe0e | W/kg | [1.]
drivese.generator.P_Fe0h | W/kg | [4.]
drivese.generator.S_N |  | [-0.002]
drivese.generator.alpha_p |  | [1.09955743]
drivese.generator.b_r_tau_r |  | [0.45]
drivese.generator.b_ro | m | [0.004]
drivese.generator.b_s_tau_s |  | [0.45]
drivese.generator.b_so | m | [0.004]
drivese.generator.cofi |  | [0.9]
drivese.generator.freq | Hz | [60.]
drivese.generator.h_i | m | [0.001]
drivese.generator.h_sy0 |  | [0.]
drivese.generator.h_w | m | [0.005]
drivese.generator.k_fes |  | [0.9]
drivese.generator.k_fillr |  | [0.55]
drivese.generator.k_fills |  | [0.65]
drivese.generator.k_s |  | [0.2]
drivese.generator.mu_0 | m*kg/s**2/A**2 | [1.25663706e-06]
drivese.generator.mu_r | m*kg/s**2/A**2 | [1.06]
drivese.generator.p |  | [3.]
drivese.generator.phi | rad | [1.57079633]
drivese.generator.ratio_mw2pp |  | [0.7]
drivese.generator.resist_Cu | ohm/m | [2.52e-08]
drivese.generator.sigma | Pa | [21500.]
drivese.generator.v |  | [0.3]
drivese.generator.y_tau_p |  | [0.8]
drivese.generator.y_tau_pr |  | [0.8333333]
drivese.generator.I_0 | A | [40.]
drivese.generator.d_r | m | [0.]
drivese.generator.h_m | m | [0.]
drivese.generator.h_0 | m | [0.01]
drivese.generator.h_s | m | [0.08]
drivese.generator.len_s | m | [0.49]
drivese.generator.shaft_rpm | rpm | [ 533.50000004 559.05828919 584.61657833 610.17486748 635.73315663 661.29144577 686.84973492 712.40802407 737.96631322 763.52460236 789.08289151 814.64118066 840.1994698 865.75775895 891.3160481 916.87433725 942.43262639 967.99091554 993.54920469 1019.10749383 1044.66578298 1070.22407213 1095.78236128 1121.34065042 1146.89893957 1172.45722872 1198.01551786 1223.57380701 1249.13209616 1274.6903853 ]
drivese.generator.n_r |  | [0.]
drivese.generator.rad_ag | m | [0.61]
drivese.generator.t_wr | m | [0.]
drivese.generator.n_s |  | [0.]
drivese.generator.b_st | m | [0.]
drivese.generator.d_s | m | [0.]
drivese.generator.t_ws | m | [0.]
drivese.generator.D_shaft | m | [0.288]
drivese.generator.rho_Copper | kg/m**3 | [8900.]
drivese.generator.rho_Fe | kg/m**3 | [7700.]
drivese.generator.rho_Fes | kg/m**3 | [7850.]
drivese.generator.rho_PM | kg/m**3 | [7450.]
drivese.generator.S_Nmax |  | [-0.2]
drivese.generator.B_symax | T | [1.3]
drivese.generator.m | Unavailable | 3
drivese.generator.q1 | Unavailable | 5
drivese.generator.q2 | Unavailable | 4
drivese.generator.R_out | m | [0.91632512]
drivese.generator_stator_mass | kg | [0.]
drivese.generator_rotor_mass | kg | [0.]
drivese.generator_mass | kg | [26151.59213761]
drivese.generator.C_Cu | USD/kg | [4.786]
drivese.generator.C_Fe | USD/kg | [0.556]
drivese.generator.C_Fes | USD/kg | [0.50139]
drivese.generator.C_PM | USD/kg | [50.]
drivese.generator.Copper | kg | [354.99874078]
drivese.generator.Iron | kg | [7549.85329516]
drivese.generator.mass_PM | kg | [0.]
drivese.generator.Structural_mass | kg | [18246.74010166]
drivese.generator.u_allow_s | m | [0.]
drivese.generator.u_as | m | [0.]
drivese.generator.z_allow_s | m | [0.]
drivese.generator.z_as | m | [0.]
drivese.generator.y_allow_s | m | [0.]
drivese.generator.y_as | m | [0.]
drivese.generator.b_allow_s | m | [0.]
drivese.generator.u_allow_r | m | [0.]
drivese.generator.u_ar | m | [0.]
drivese.generator.y_allow_r | m | [0.]
drivese.generator.y_ar | m | [0.]
drivese.generator.z_allow_r | m | [0.]
drivese.generator.z_ar | m | [0.]
drivese.generator.b_allow_r | m | [0.]
drivese.generator.b_arm | m | [0.]
drivese.generator.TC1 | m**3 | [0.11403542]
drivese.generator.TC2r | m**3 | [0.182329]
drivese.generator.TC2s | m**3 | [0.]
drivese.generator.B_g | T | [1.41502945]
drivese.generator.B_smax | T | [0.]
drivese.generator.K_rad |  | [0.40163934]
drivese.generator.K_rad_LL |  | [0.]
drivese.generator.K_rad_UL |  | [0.]
drivese.generator.D_ratio |  | [1.50217233]
drivese.generator.D_ratio_LL |  | [0.]
drivese.generator.D_ratio_UL |  | [0.]
drivese.generator.eandm_efficiency |  | [0.95344346 0.95617723 0.95851979 0.96053466 0.96227286 0.96377578 0.96507725 0.96620518 0.96718271 0.96802921 0.96876096 0.96939173 0.96993324 0.9703955 0.97078712 0.97111552 0.97138715 0.97160759 0.97178174 0.9719139 0.97200782 0.97206684 0.9720939 0.97209162 0.97206232 0.97200808 0.97193076 0.97183203 0.97171339 0.97157619]
drivese.hvac_mass_coeff | kg/kW/m | [0.025]
drivese.H_bedplate | m | [1.12920415]
drivese.L_bedplate | m | [7.96159253]
drivese.R_generator | m | [0.91632512]
drivese.generator_cm | m | [-3.97290365]
drivese.rho_fiberglass | kg/m**3 | [1940.]
drivese.rho_castiron | kg/m**3 | [8500.]
drivese.mb1_mass | kg | [1480.55356999]
drivese.mb1_cm | m | [1.01909635]
drivese.mb1_I | kg*m**2 | [134.02030141 70.60698288 70.60698288]
drivese.mb2_mass | kg | [1349.62411874]
drivese.mb2_cm | m | [0.01909635]
drivese.mb2_I | kg*m**2 | [118.75932276 61.52201828 61.52201828]
drivese.gearbox_mass | kg | [28204.68856278]
drivese.gearbox_cm | m | [-0.77690365]
drivese.gearbox_I | kg*m**2 | [6004.16121745 7556.34808034 7556.34808034]
drivese.hss_mass | kg | [830.58683213]
drivese.hss_cm | m | [-2.22290365]
drivese.hss_I | kg*m**2 | [ 8.61152428 160.04079316 160.04079316]
drivese.brake_mass | kg | [2286.07813863]
drivese.brake_cm | m | [-0.38845182]
drivese.brake_I | kg*m**2 | [384.51834292 192.25917146 192.25917146]
drivese.generator_I | kg*m**2 | [10979.11470512 6012.80712525 6012.80712525]
drivese.generator_rotor_I | kg*m**2 | [5489.55735256 3006.40356262 3006.40356262]
drivese.generator_stator_I | kg*m**2 | [5489.55735256 3006.40356262 3006.40356262]
drivese.nose_mass | kg | [0.]
drivese.nose_cm | m | [0.]
drivese.nose_I | kg*m**2 | [0. 0. 0.]
drivese.lss_mass | kg | [6890.02539724]
drivese.lss_cm | m | [1.46909635]
drivese.lss_I | kg*m**2 | [ 286.73701944 5661.13051534 5661.13051534]
drivese.converter_mass | kg | [2093.725]
drivese.converter_cm | m | [0. 2.01718085 0.87 ]
drivese.converter_I | kg*m**2 | [1056.493635 1056.493635 1056.493635]
drivese.transformer_mass | kg | [6314.5]
drivese.transformer_cm | m | [ 0. -2.01718085 0.87 ]
drivese.transformer_I | kg*m**2 | [3186.2967 3186.2967 3186.2967]
drivese.yaw_mass | kg | [2770.61169527]
drivese.yaw_cm | m | [0. 0. 0.]
drivese.yaw_I | kg*m**2 | [0. 0. 0.]
drivese.bedplate_mass | kg | [20161.32805636]
drivese.bedplate_cm | m | [-1.01920374 0. 0.53960207]
drivese.bedplate_I | kg*m**2 | [ 6685.29251433 110613.60724377 114259.57068834 0. 0. 0. ]
drivese.hvac_mass | kg | [248.28962258]
drivese.hvac_cm | m | [-3.97290365]
drivese.hvac_I | m | [117.26820536 58.63410268 58.63410268]
drivese.platform_mass | kg | [7159.16997423]
drivese.platform_cm | m | [0. 0. 0.]
drivese.platform_I | m | [12563.13953636 12563.13953636 25124.36996072]
drivese.cover_mass | kg | [3251.17009433]
drivese.cover_cm | m | [-0.39807963 0. 1.1250411 ]
drivese.cover_I | m | [ 46.01486648 119.07772406 116.54000231]
drivese.x_bedplate | m | [0. 0. 0. 0. 0. 0. 0. 0. 0. 0. 0. 0.]
drivese.constr_height | m | [1.12920415]
drivese.uptower | Unavailable | TRUE
drivese.L_drive | m | [7.992]
drivese.shaft_start | m | [0. 0. 1.12920415]
drivese.blades_mass | kg | [33424.58512283]
drivese.hub_system_mass | kg | [6298.10453563]
drivese.nacelle_mass | kg | [109191.94319988]
drivese.hub_system_cm | m | [1.84822871]
drivese.nacelle_cm | m | [ 0.87536624 -0.07797339 0.80348833]
drivese.hub_system_I | kg*m**2 | [24020.63553998 14327.38869215 14327.38869215 0. 0. 0. ]
drivese.nacelle_I_TT | kg*m**2 | [ 1.58346874e+05 7.02389102e+05 6.70242882e+05 -4.92332920e+00 -8.03864029e+04 7.40271877e+03]
drivese.s_lss | m | [-0.08090365 0.01909635 0.51909635 1.01909635 3.01909635]
drivese.F_hub | N | [[549451.75117611] [ -1318.14584202] [ 4136.06380664]]
drivese.M_hub | N*m | [[4097289.05416119] [-236027.26210061] [ 690254.63688744]]
drivese.s_mb1 | m | [1.01909635]
drivese.s_mb2 | m | [0.01909635]
drivese.carrier_mass | kg | [8766.66666667]
drivese.carrier_I | kg*m**2 | [1866.2315625 933.11578125 933.11578125]
drivese.lss_E | Pa | [2.1e+11]
drivese.lss_G | Pa | [8.07692308e+10]
drivese.lss_Xy | Pa | [4.5e+08]
drivese.s_hss | m | [-2.97290365 -2.22290365 -1.47290365]
drivese.s_generator | m | [-3.97290365]
drivese.hss_E | Pa | [2.1e+11]
drivese.hss_G | Pa | [8.07692308e+10]
drivese.hss_Xy | Pa | [4.5e+08]
drivese.s_drive | m | [-4.97290365 -3.97290365 -2.97290365 -2.22290365 -1.47290365 -0.77690365 -0.08090365 0.01909635 0.51909635 1.01909635 2.01909635 3.01909635]
drivese.bedplate_web_height | m | [0.97920415]
drivese.mb1_max_defl_ang | rad | [0.00872665]
drivese.mb2_max_defl_ang | rad | [0.078]
drivese.F_mb1 | N | [[ 514076.83399408] [ -1318.14584203] [-400231.18476156]]
drivese.F_mb2 | N | [[-0.] [-0.] [-0.]]
drivese.F_torq | N | [[-0.] [-0.] [-0.]]
drivese.F_generator | N | [[ -25013.08691266] [ -0. ] [-285922.17336404]]
drivese.M_mb1 | N*m | [[-0.] [-0.] [-0.]]
drivese.M_mb2 | N*m | [[ -0. ] [ 26797.7982629 ] [694210.50331256]]
drivese.M_torq | N*m | [[4097289.05416119] [ -0. ] [ -0. ]]
drivese.M_generator | N*m | [[ 42240.09334187] [-615853.25167969] [ -0. ]]
drivese.other_mass | kg | [21837.4663864]
drivese.bedplate_E | Pa | [2.1e+11]
drivese.bedplate_G | Pa | [8.07692308e+10]
drivese.bedplate_Xy | Pa | [4.5e+08]
drivese.lss_spring_constant | N*m/rad | [2.83522415e+08]
drivese.hss_spring_constant | N*m/rad | [36368428.31277599]
drivese.damping_ratio |  | [0.01]
towerse.hub_height | m | [80.]
towerse.tower_height | m | [78.]
towerse.foundation_height | m | [0.]
towerse.tower_s |  | [0. 0.1 0.20009259 0.30009259 0.40018519 0.50018519 0.60018519 0.70027778 0.80027778 0.90027778 1. ]
towerse.member.s_const1 |  | [0.]
towerse.member.s_const2 |  | [0.]
towerse.joint1 | m | [0. 0. 0.]
towerse.joint2 | m | [ 0. 0. 78.]
towerse.tower_layer_thickness | m | [[0.0280483 0.02245747 0.02335244 0.01773749 0.01861839 0.01378697 0.01862301 0.0141363 0.01944124 0.01488189 0.01706672]]
towerse.tower_outer_diameter_in | m | [4. 4. 4. 4. 4. 3.72790468 3.43340463 3.10082049 2.72183375 2.29436169 2.29436169]
towerse.E_mat | Pa | [[4.560e+06 4.560e+06 4.560e+06] [2.179e+10 1.467e+10 1.467e+10] [1.392e+10 1.392e+10 1.392e+10] [4.200e+10 1.230e+10 1.230e+10] [5.000e+07 5.000e+07 5.000e+07] [5.000e+07 5.000e+07 5.000e+07] [4.560e+06 4.560e+06 4.560e+06] [1.000e+06 1.000e+06 1.000e+06] [2.100e+11 2.100e+11 2.100e+11]]
towerse.E_user | Pa | [0.]
towerse.G_mat | Pa | [[1.52000000e+06 1.52000000e+06 1.52000000e+06] [9.41300000e+09 9.41300000e+09 9.41300000e+09] [1.15000000e+10 1.15000000e+10 1.15000000e+10] [3.47000000e+09 3.47000000e+09 3.47000000e+09] [1.66666667e+07 1.66666667e+07 1.66666667e+07] [1.66666667e+07 1.66666667e+07 1.66666667e+07] [1.52000000e+06 1.52000000e+06 1.52000000e+06] [3.84615385e+05 3.84615385e+05 3.84615385e+05] [8.07692308e+10 8.07692308e+10 8.07692308e+10]]
towerse.sigma_y_mat | Pa | [0.0e+00 0.0e+00 0.0e+00 0.0e+00 0.0e+00 0.0e+00 0.0e+00 0.0e+00 4.5e+08]
towerse.sigma_ult_mat | Pa | [[0.00e+00 0.00e+00 0.00e+00] [6.00e+08 6.00e+08 6.00e+08] [6.00e+08 6.00e+08 6.00e+08] [6.00e+08 6.00e+08 6.00e+08] [6.90e+05 6.90e+05 6.90e+05] [6.90e+05 6.90e+05 6.90e+05] [6.90e+05 6.90e+05 6.90e+05] [0.00e+00 0.00e+00 0.00e+00] [3.55e+08 3.55e+08 3.55e+08]]
towerse.wohler_exp_mat |  | [1. 1. 1. 1. 1. 1. 1. 1. 1.]
towerse.wohler_A_mat |  | [0.00e+00 6.00e+08 6.00e+08 6.00e+08 6.90e+05 6.90e+05 6.90e+05 0.00e+00 3.55e+08]
towerse.rho_mat | kg/m**3 | [1100. 1845. 1845. 1940. 110. 110. 1100. 1150. 8500.]
towerse.unit_cost_mat | USD/kg | [ 7.23 2.86 3. 1.87 13. 13. 0. 3.63 0. ]
towerse.outfitting_factor_in |  | [1.07]
towerse.rho_water | kg/m**3 | [0.]
towerse.tower_layer_materials | Unavailable | ['steel']
towerse.member.ballast_materials | Unavailable | []
towerse.material_names | Unavailable | ['paint', 'triax', 'biax', 'ud', 'balsa', 'foam', 'adhesive', 'resin', 'steel']
towerse.member.gc.d | m | [4. 4. 4. 4. 4. 3.72790468 3.43340463 3.10082049 2.72183375 2.29436169 2.29436169]
towerse.member.gc.t | m | [0.02525289 0.02290495 0.02054497 0.01817794 0.01620268 0.01620499 0.01637965 0.01678877 0.01716156 0.0159743 ]
towerse.member.s |  | [0. 0.1 0.20009259 0.30009259 0.40018519 0.50018519 0.60018519 0.70027778 0.80027778 0.90027778 1. ]
towerse.member.height | m | [78.]
towerse.tower_outer_diameter | m | [4. 4. 4. 4. 4. 3.72790468 3.43340463 3.10082049 2.72183375 2.29436169 2.29436169]
towerse.tower_wall_thickness | m | [0.02525289 0.02290495 0.02054497 0.01817794 0.01620268 0.01620499 0.01637965 0.01678877 0.01716156 0.0159743 ]
towerse.member.E | Pa | [2.1e+11 2.1e+11 2.1e+11 2.1e+11 2.1e+11 2.1e+11 2.1e+11 2.1e+11 2.1e+11 2.1e+11]
towerse.member.G | Pa | [8.07692308e+10 8.07692308e+10 8.07692308e+10 8.07692308e+10 8.07692308e+10 8.07692308e+10 8.07692308e+10 8.07692308e+10 8.07692308e+10 8.07692308e+10]
towerse.member.sigma_y | Pa | [4.5e+08 4.5e+08 4.5e+08 4.5e+08 4.5e+08 4.5e+08 4.5e+08 4.5e+08 4.5e+08 4.5e+08]
towerse.member.rho | kg/m**3 | [8500. 8500. 8500. 8500. 8500. 8500. 8500. 8500. 8500. 8500.]
towerse.member.unit_cost | USD/kg | [0. 0. 0. 0. 0. 0. 0. 0. 0. 0.]
towerse.member.outfitting_factor |  | [1.07 1.07 1.07 1.07 1.07 1.07 1.07 1.07 1.07 1.07]
towerse.nodes_xyz | m | [[ 0. 0. 0. ] [ 0. 0. 2.6 ] [ 0. 0. 5.2 ] [ 0. 0. 7.8 ] [ 0. 0. 10.40240741] [ 0. 0. 13.00481481] [ 0. 0. 15.60722222] [ 0. 0. 18.20722222] [ 0. 0. 20.80722222] [ 0. 0. 23.40722222] [ 0. 0. 26.00962963] [ 0. 0. 28.61203704] [ 0. 0. 31.21444444] [ 0. 0. 33.81444444] [ 0. 0. 36.41444444] [ 0. 0. 39.01444444] [ 0. 0. 41.61444444] [ 0. 0. 44.21444444] [ 0. 0. 46.81444444] [ 0. 0. 49.41685185] [ 0. 0. 52.01925926] [ 0. 0. 54.62166667] [ 0. 0. 57.22166667] [ 0. 0. 59.82166667] [ 0. 0. 62.42166667] [ 0. 0. 65.02166667] [ 0. 0. 67.62166667] [ 0. 0. 70.22166667] [ 0. 0. 72.81444444] [ 0. 0. 75.40722222] [ 0. 0. 78. ]]
towerse.s_full | m | [0. 0.03333333 0.06666667 0.1 0.1333642 0.1667284 0.20009259 0.23342593 0.26675926 0.30009259 0.33345679 0.36682099 0.40018519 0.43351852 0.46685185 0.50018519 0.53351852 0.56685185 0.60018519 0.63354938 0.66691358 0.70027778 0.73361111 0.76694444 0.80027778 0.83361111 0.86694444 0.90027778 0.93351852 0.96675926 1. ]
towerse.z_full | m | [ 0. 2.6 5.2 7.8 10.40240741 13.00481481 15.60722222 18.20722222 20.80722222 23.40722222 26.00962963 28.61203704 31.21444444 33.81444444 36.41444444 39.01444444 41.61444444 44.21444444 46.81444444 49.41685185 52.01925926 54.62166667 57.22166667 59.82166667 62.42166667 65.02166667 67.62166667 70.22166667 72.81444444 75.40722222 78. ]
towerse.d_full | m | [4. 4. 4. 4. 4. 4. 4. 4. 4. 4. 4. 4. 4. 3.90930156 3.81860312 3.72790468 3.62973799 3.53157131 3.43340463 3.32254325 3.21168187 3.10082049 2.97449158 2.84816267 2.72183375 2.57934307 2.43685238 2.29436169 2.29436169 2.29436169 2.29436169]
towerse.member.s_ghost1 |  | [0.]
towerse.member.s_ghost2 |  | [1.]
towerse.t_full | m | [0.02525289 0.02525289 0.02525289 0.02290495 0.02290495 0.02290495 0.02054497 0.02054497 0.02054497 0.01817794 0.01817794 0.01817794 0.01620268 0.01620268 0.01620268 0.01620499 0.01620499 0.01620499 0.01637965 0.01637965 0.01637965 0.01678877 0.01678877 0.01678877 0.01716156 0.01716156 0.01716156 0.0159743 0.0159743 0.0159743 ]
towerse.E_full | Pa | [2.1e+11 2.1e+11 2.1e+11 2.1e+11 2.1e+11 2.1e+11 2.1e+11 2.1e+11 2.1e+11 2.1e+11 2.1e+11 2.1e+11 2.1e+11 2.1e+11 2.1e+11 2.1e+11 2.1e+11 2.1e+11 2.1e+11 2.1e+11 2.1e+11 2.1e+11 2.1e+11 2.1e+11 2.1e+11 2.1e+11 2.1e+11 2.1e+11 2.1e+11 2.1e+11]
towerse.G_full | Pa | [8.07692308e+10 8.07692308e+10 8.07692308e+10 8.07692308e+10 8.07692308e+10 8.07692308e+10 8.07692308e+10 8.07692308e+10 8.07692308e+10 8.07692308e+10 8.07692308e+10 8.07692308e+10 8.07692308e+10 8.07692308e+10 8.07692308e+10 8.07692308e+10 8.07692308e+10 8.07692308e+10 8.07692308e+10 8.07692308e+10 8.07692308e+10 8.07692308e+10 8.07692308e+10 8.07692308e+10 8.07692308e+10 8.07692308e+10 8.07692308e+10 8.07692308e+10 8.07692308e+10 8.07692308e+10]
towerse.sigma_y_full | Pa | [4.5e+08 4.5e+08 4.5e+08 4.5e+08 4.5e+08 4.5e+08 4.5e+08 4.5e+08 4.5e+08 4.5e+08 4.5e+08 4.5e+08 4.5e+08 4.5e+08 4.5e+08 4.5e+08 4.5e+08 4.5e+08 4.5e+08 4.5e+08 4.5e+08 4.5e+08 4.5e+08 4.5e+08 4.5e+08 4.5e+08 4.5e+08 4.5e+08 4.5e+08 4.5e+08]
towerse.rho_full | kg/m**3 | [8500. 8500. 8500. 8500. 8500. 8500. 8500. 8500. 8500. 8500. 8500. 8500. 8500. 8500. 8500. 8500. 8500. 8500. 8500. 8500. 8500. 8500. 8500. 8500. 8500. 8500. 8500. 8500. 8500. 8500.]
towerse.outfitting_full |  | [1.07 1.07 1.07 1.07 1.07 1.07 1.07 1.07 1.07 1.07 1.07 1.07 1.07 1.07 1.07 1.07 1.07 1.07 1.07 1.07 1.07 1.07 1.07 1.07 1.07 1.07 1.07 1.07 1.07 1.07]
towerse.member.unit_cost_full | USD/kg | [0. 0. 0. 0. 0. 0. 0. 0. 0. 0. 0. 0. 0. 0. 0. 0. 0. 0. 0. 0. 0. 0. 0. 0. 0. 0. 0. 0. 0. 0.]
towerse.labor_cost_rate | USD/min | [0.98]
towerse.painting_cost_rate | USD/m**2 | [30.]
towerse.rna_mass | kg | [148914.63285834]
towerse.rna_I | kg*m**2 | [ 1.68857029e+07 1.29954957e+07 1.28697023e+07 -4.92332920e+00 -2.85997166e+04 7.40271877e+03]
towerse.rna_cg | m | [-1.97301103 -0.05717414 1.11912729]
towerse.tower_mass | kg | [144150.62725581]
towerse.tower_center_of_mass | m | [32.08653801]
towerse.tower_I_base | kg*m**2 | [2.17456207e+08 2.17456207e+08 4.76941005e+05 0.00000000e+00 0.00000000e+00 0.00000000e+00]
towerse.env.Uref | m/s | [19.43846858]
towerse.wind_reference_height | m | [80.]
towerse.z0 | m | [0.]
towerse.shearExp |  | [0.2]
towerse.env.windLoads.U | m/s | [ 0. 9.79577315 11.2523885 12.20289769 12.92619851 13.51651977 14.01874617 14.45748626 14.84864658 15.20246545 15.52640403 15.82536754 16.10331067 16.36305917 16.60729068 16.83794688 17.05661591 17.26461444 17.46304706 17.65302208 17.83515476 18.01013794 18.17842071 18.34069342 18.49741846 18.64900516 18.79581768 18.93818157 19.07601071 19.20996786 19.34028948]
towerse.beta_wind | deg | [0.]
towerse.rho_air | kg/m**3 | [1.225]
towerse.mu_air | kg/m/s | [1.81e-05]
towerse.cd_usr |  | [-1.]
towerse.env.distLoads.windLoads_Px | N/m | [ 0. 137.0184164 190.18923477 229.38954204 261.97669333 290.80421185 316.91977752 340.69403218 362.47148209 382.54587024 401.23070715 418.73670438 435.23948995 438.54988999 440.40837562 440.9224393 439.04684801 435.90413639 431.5451079 423.88079165 414.95056019 404.90130141 391.15741865 376.77697212 362.04572639 343.93688793 325.10957691 305.34606087 310.59172872 315.72765238 320.75889784]
towerse.env.distLoads.windLoads_Py | N/m | [0. 0. 0. 0. 0. 0. 0. 0. 0. 0. 0. 0. 0. 0. 0. 0. 0. 0. 0. 0. 0. 0. 0. 0. 0. 0. 0. 0. 0. 0. 0.]
towerse.env.distLoads.windLoads_Pz | N/m | [0. 0. 0. 0. 0. 0. 0. 0. 0. 0. 0. 0. 0. 0. 0. 0. 0. 0. 0. 0. 0. 0. 0. 0. 0. 0. 0. 0. 0. 0. 0.]
towerse.env.distLoads.windLoads_qdyn | N/m**2 | [ 0. 58.77376759 77.55245128 91.2078111 102.34054741 111.90148787 120.37171211 128.02408167 135.04541205 141.55791047 147.65489848 153.39588294 158.83142636 163.99669458 168.92878853 173.65382867 178.19348952 182.56598352 186.7867827 190.87287807 194.8318066 198.6736045 202.40367488 206.03338394 209.56962497 213.01855339 216.38569185 219.67601682 222.88518809 226.02650481 229.10366315]
towerse.env.distLoads.windLoads_z | m | [ 0. 2.6 5.2 7.8 10.40240741 13.00481481 15.60722222 18.20722222 20.80722222 23.40722222 26.00962963 28.61203704 31.21444444 33.81444444 36.41444444 39.01444444 41.61444444 44.21444444 46.81444444 49.41685185 52.01925926 54.62166667 57.22166667 59.82166667 62.42166667 65.02166667 67.62166667 70.22166667 72.81444444 75.40722222 78. ]
towerse.env.distLoads.windLoads_beta | deg | [0.]
towerse.env.distLoads.waveLoads_Px | N/m | [0. 0. 0. 0. 0. 0. 0. 0. 0. 0. 0. 0. 0. 0. 0. 0. 0. 0. 0. 0. 0. 0. 0. 0. 0. 0. 0. 0. 0. 0. 0.]
towerse.env.distLoads.waveLoads_Py | N/m | [0. 0. 0. 0. 0. 0. 0. 0. 0. 0. 0. 0. 0. 0. 0. 0. 0. 0. 0. 0. 0. 0. 0. 0. 0. 0. 0. 0. 0. 0. 0.]
towerse.env.distLoads.waveLoads_Pz | N/m | [0. 0. 0. 0. 0. 0. 0. 0. 0. 0. 0. 0. 0. 0. 0. 0. 0. 0. 0. 0. 0. 0. 0. 0. 0. 0. 0. 0. 0. 0. 0.]
towerse.env.distLoads.waveLoads_qdyn | N/m**2 | [0. 0. 0. 0. 0. 0. 0. 0. 0. 0. 0. 0. 0. 0. 0. 0. 0. 0. 0. 0. 0. 0. 0. 0. 0. 0. 0. 0. 0. 0. 0.]
towerse.env.distLoads.waveLoads_z | m | [0. 0. 0. 0. 0. 0. 0. 0. 0. 0. 0. 0. 0. 0. 0. 0. 0. 0. 0. 0. 0. 0. 0. 0. 0. 0. 0. 0. 0. 0. 0.]
towerse.env.distLoads.waveLoads_beta | deg | [0.]
towerse.yaw | deg | [0.]
towerse.s_all |  | [0. 0. 0. 0. 0. 0. 0. 0. 0. 0. 0. 0. 0. 0. 0. 0. 0. 0. 0. 0. 0. 0. 0. 0. 0. 0. 0. 0. 0. 0. 0.]
towerse.g2e.Px_global | N/m | [ 0. 137.0184164 190.18923477 229.38954204 261.97669333 290.80421185 316.91977752 340.69403218 362.47148209 382.54587024 401.23070715 418.73670438 435.23948995 438.54988999 440.40837562 440.9224393 439.04684801 435.90413639 431.5451079 423.88079165 414.95056019 404.90130141 391.15741865 376.77697212 362.04572639 343.93688793 325.10957691 305.34606087 310.59172872 315.72765238 320.75889784]
towerse.g2e.Py_global | N/m | [0. 0. 0. 0. 0. 0. 0. 0. 0. 0. 0. 0. 0. 0. 0. 0. 0. 0. 0. 0. 0. 0. 0. 0. 0. 0. 0. 0. 0. 0. 0.]
towerse.g2e.Pz_global | N/m | [0. 0. 0. 0. 0. 0. 0. 0. 0. 0. 0. 0. 0. 0. 0. 0. 0. 0. 0. 0. 0. 0. 0. 0. 0. 0. 0. 0. 0. 0. 0.]
towerse.g2e.qdyn_global | Pa | [ 0. 58.77376759 77.55245128 91.2078111 102.34054741 111.90148787 120.37171211 128.02408167 135.04541205 141.55791047 147.65489848 153.39588294 158.83142636 163.99669458 168.92878853 173.65382867 178.19348952 182.56598352 186.7867827 190.87287807 194.8318066 198.6736045 202.40367488 206.03338394 209.56962497 213.01855339 216.38569185 219.67601682 222.88518809 226.02650481 229.10366315]
towerse.lc:Px | N/m | [0. 0. 0. 0. 0. 0. 0. 0. 0. 0. 0. 0. 0. 0. 0. 0. 0. 0. 0. 0. 0. 0. 0. 0. 0. 0. 0. 0. 0. 0. 0.]
towerse.lc:Py | N/m | [0. 0. 0. 0. 0. 0. 0. 0. 0. 0. 0. 0. 0. 0. 0. 0. 0. 0. 0. 0. 0. 0. 0. 0. 0. 0. 0. 0. 0. 0. 0.]
towerse.lc:Pz | N/m | [ 0. -137.0184164 -190.18923477 -229.38954204 -261.97669333 -290.80421185 -316.91977752 -340.69403218 -362.47148209 -382.54587024 -401.23070715 -418.73670438 -435.23948995 -438.54988999 -440.40837562 -440.9224393 -439.04684801 -435.90413639 -431.5451079 -423.88079165 -414.95056019 -404.90130141 -391.15741865 -376.77697212 -362.04572639 -343.93688793 -325.10957691 -305.34606087 -310.59172872 -315.72765238 -320.75889784]
towerse.lc:qdyn | Pa | [ 0. 58.77376759 77.55245128 91.2078111 102.34054741 111.90148787 120.37171211 128.02408167 135.04541205 141.55791047 147.65489848 153.39588294 158.83142636 163.99669458 168.92878853 173.65382867 178.19348952 182.56598352 186.7867827 190.87287807 194.8318066 198.6736045 202.40367488 206.03338394 209.56962497 213.01855339 216.38569185 219.67601682 222.88518809 226.02650481 229.10366315]
towerse.section_A | m**2 | [0.33740705 0.33740705 0.33740705 0.30621682 0.30621682 0.30621682 0.27482907 0.27482907 0.27482907 0.24331015 0.24331015 0.24331015 0.21450908 0.20956915 0.20462923 0.19951419 0.19416674 0.18881929 0.18509027 0.17898621 0.17288215 0.17048421 0.16335477 0.15622533 0.15191889 0.14369879 0.13547869 0.12234414 0.12234414 0.12234414]
towerse.section_Asx | m**2 | [0.19201262 0.19201262 0.19201262 0.17421565 0.17421565 0.17421565 0.15631595 0.15631595 0.15631595 0.13835141 0.13835141 0.13835141 0.12194972 0.11914654 0.11634336 0.11344088 0.11040646 0.10737205 0.10526093 0.1017972 0.09833347 0.09698454 0.09293901 0.08889349 0.08646091 0.08179659 0.0771323 0.06964492 0.06964492 0.06964492]
towerse.section_Asy | m**2 | [0.19201262 0.19201262 0.19201262 0.17421565 0.17421565 0.17421565 0.15631595 0.15631595 0.15631595 0.13835141 0.13835141 0.13835141 0.12194972 0.11914654 0.11634336 0.11344088 0.11040646 0.10737205 0.10526093 0.1017972 0.09833347 0.09698454 0.09293901 0.08889349 0.08646091 0.08179659 0.0771323 0.06964492 0.06964492 0.06964492]
towerse.section_Ixx | kg*m**2 | [0.6663474 0.6663474 0.6663474 0.60545993 0.60545993 0.60545993 0.54404079 0.54404079 0.54404079 0.48221751 0.48221751 0.48221751 0.41592334 0.38784544 0.36106051 0.33456088 0.30837474 0.28359195 0.26145353 0.23643033 0.21305697 0.19447817 0.17108623 0.14964952 0.13169908 0.11145741 0.09340393 0.07939071 0.07939071 0.07939071]
towerse.section_Iyy | kg*m**2 | [0.6663474 0.6663474 0.6663474 0.60545993 0.60545993 0.60545993 0.54404079 0.54404079 0.54404079 0.48221751 0.48221751 0.48221751 0.41592334 0.38784544 0.36106051 0.33456088 0.30837474 0.28359195 0.26145353 0.23643033 0.21305697 0.19447817 0.17108623 0.14964952 0.13169908 0.11145741 0.09340393 0.07939071 0.07939071 0.07939071]
towerse.section_J0 | kg*m**2 | [1.33269479 1.33269479 1.33269479 1.21091986 1.21091986 1.21091986 1.08808159 1.08808159 1.08808159 0.96443503 0.96443503 0.96443503 0.83184669 0.77569088 0.72212102 0.66912175 0.61674948 0.5671839 0.52290705 0.47286066 0.42611395 0.38895635 0.34217246 0.29929904 0.26339817 0.22291482 0.18680787 0.15878141 0.15878141 0.15878141]
towerse.section_rho | kg/m**3 | [8500. 8500. 8500. 8500. 8500. 8500. 8500. 8500. 8500. 8500. 8500. 8500. 8500. 8500. 8500. 8500. 8500. 8500. 8500. 8500. 8500. 8500. 8500. 8500. 8500. 8500. 8500. 8500. 8500. 8500.]
towerse.section_E | Pa | [2.1e+11 2.1e+11 2.1e+11 2.1e+11 2.1e+11 2.1e+11 2.1e+11 2.1e+11 2.1e+11 2.1e+11 2.1e+11 2.1e+11 2.1e+11 2.1e+11 2.1e+11 2.1e+11 2.1e+11 2.1e+11 2.1e+11 2.1e+11 2.1e+11 2.1e+11 2.1e+11 2.1e+11 2.1e+11 2.1e+11 2.1e+11 2.1e+11 2.1e+11 2.1e+11]
towerse.section_G | Pa | [8.07692308e+10 8.07692308e+10 8.07692308e+10 8.07692308e+10 8.07692308e+10 8.07692308e+10 8.07692308e+10 8.07692308e+10 8.07692308e+10 8.07692308e+10 8.07692308e+10 8.07692308e+10 8.07692308e+10 8.07692308e+10 8.07692308e+10 8.07692308e+10 8.07692308e+10 8.07692308e+10 8.07692308e+10 8.07692308e+10 8.07692308e+10 8.07692308e+10 8.07692308e+10 8.07692308e+10 8.07692308e+10 8.07692308e+10 8.07692308e+10 8.07692308e+10 8.07692308e+10 8.07692308e+10]
towerse.tower.rna_F | N | [[ 547000.67243198] [ -1318.21617148] [-1080529.70104038]]
towerse.tower.rna_M | N*m | [[ 36025.25240331] [381108.59955293] [642001.35706479]]
towerse.Px | N/m | [[0.] [0.] [0.] [0.] [0.] [0.] [0.] [0.] [0.] [0.] [0.] [0.] [0.] [0.] [0.] [0.] [0.] [0.] [0.] [0.] [0.] [0.] [0.] [0.] [0.] [0.] [0.] [0.] [0.] [0.] [0.]]
towerse.Py | N/m | [[0.] [0.] [0.] [0.] [0.] [0.] [0.] [0.] [0.] [0.] [0.] [0.] [0.] [0.] [0.] [0.] [0.] [0.] [0.] [0.] [0.] [0.] [0.] [0.] [0.] [0.] [0.] [0.] [0.] [0.] [0.]]
towerse.Pz | N/m | [[ 0. ] [-137.0184164 ] [-190.18923477] [-229.38954204] [-261.97669333] [-290.80421185] [-316.91977752] [-340.69403218] [-362.47148209] [-382.54587024] [-401.23070715] [-418.73670438] [-435.23948995] [-438.54988999] [-440.40837562] [-440.9224393 ] [-439.04684801] [-435.90413639] [-431.5451079 ] [-423.88079165] [-414.95056019] [-404.90130141] [-391.15741865] [-376.77697212] [-362.04572639] [-343.93688793] [-325.10957691] [-305.34606087] [-310.59172872] [-315.72765238] [-320.75889784]]
towerse.post.cylinder_Fz | N | [[-2447920.38944461] [-2374376.45457388] [-2300713.63803241] [-2233655.94085997] [-2166519.12981718] [-2099311.54151067] [-2038904.26702606] [-1978438.36743183] [-1917918.60456493] [-1864129.97877662] [-1810294.73230628] [-1756415.67599696] [-1708802.72317449] [-1662253.70162003] [-1616772.20701363] [-1572400.99730555] [-1529195.14285694] [-1487157.83995857] [-1445906.00261359] [-1405999.63858844] [-1367441.82015422] [-1329469.9755021 ] [-1293079.41777332] [-1258271.41459513] [-1224438.97081691] [-1192435.51981286] [-1162263.19743755] [-1135031.93090351] [-1107787.34037529] [-1080529.70104039]]
towerse.post.cylinder_Vx | N | [[547016.90934433] [547046.32579775] [547074.82917187] [547094.5418612 ] [547121.22124428] [547146.95193116] [547155.62621019] [547179.39585535] [547202.19457163] [547200.39033647] [547221.28793313] [547241.19564228] [547231.23434123] [547244.45722657] [547257.02918014] [547268.68972127] [547279.301448 ] [547289.11854544] [547300.83585727] [547307.71946038] [547313.60900149] [547324.76364692] [547326.47469361] [547326.88196626] [547331.6450664 ] [547326.58654365] [547319.57003897] [547297.92754038] [547305.17026144] [547309.27017377]]
towerse.post.cylinder_Vy | N | [[-1318.26790672] [-1318.36415357] [-1318.45825503] [-1318.52432078] [-1318.61414682] [-1318.70171778] [-1318.73330307] [-1318.81615113] [-1318.89667331] [-1318.89469709] [-1318.97072583] [-1319.04437263] [-1319.01577201] [-1319.06855915] [-1319.1204012 ] [-1319.17048476] [-1319.21843926] [-1319.2653097 ] [-1319.32116467] [-1319.3615305 ] [-1319.40071823] [-1319.46295527] [-1319.492399 ] [-1319.52066559] [-1319.57135665] [-1319.5878269 ] [-1319.60302225] [-1319.56017431] [-1319.65300887] [-1319.73801349]]
towerse.post.cylinder_Mxx | N*m | [[140591.50395675] [137138.52233549] [133670.57794311] [130185.00863941] [126685.55223518] [123173.54592809] [119652.72848378] [116120.16347 ] [112577.12343742] [109020.66814769] [105454.15094197] [101878.79206136] [ 98298.07851011] [ 94708.04107785] [ 91108.87370946] [ 87500.74378819] [ 83883.76393987] [ 80258.00838165] [ 76620.20791631] [ 72973.75719083] [ 69318.49206713] [ 65657.75490185] [ 61988.05200398] [ 58308.81175326] [ 54619.49718019] [ 50919.38984466] [ 47207.17899893] [ 43491.94113814] [ 39763.7627278 ] [ 36025.26973439]]
towerse.post.cylinder_Myy | N*m | [[42967352.80055562] [41537247.24724776] [40102614.01509908] [38662330.83676945] [37217935.72878389] [35769872.58527845] [34319667.76604065] [32866127.88460556] [31409669.52684587] [29949087.56599659] [28485810.82766283] [27020233.13303137] [25553813.01980808] [24085085.72081566] [22614175.69155306] [21141205.56246057] [19666290.30942518] [18189542.97063753] [16709722.31678635] [15228321.29735571] [13745433.03894246] [12262567.32414967] [10778499.47739181] [ 9293311.57456082] [ 7807133.99944125] [ 6320126.28269786] [ 4832425.48427585] [ 3348399.11193594] [ 1864381.16616781] [ 381109.10304698]]
towerse.post.cylinder_Mzz | N*m | [[642060.75710152] [642059.03001512] [642057.29717066] [642061.08312925] [642059.34216765] [642057.59916155] [642062.0789595 ] [642060.33153848] [642058.58243112] [642064.01879475] [642062.26126026] [642060.50221209] [642066.44727174] [642066.17548103] [642065.93190468] [642065.77527498] [642065.73277347] [642065.73693651] [642065.22849998] [642065.57464687] [642066.00709924] [642065.11846721] [642066.05352143] [642067.15439119] [642067.19817126] [642069.0931089 ] [642071.32535365] [642076.87714243] [642075.10754015] [642073.33708178]]
towerse.qdyn | Pa | [[ 0. ] [ 58.77376759] [ 77.55245128] [ 91.2078111 ] [102.34054741] [111.90148787] [120.37171211] [128.02408167] [135.04541205] [141.55791047] [147.65489848] [153.39588294] [158.83142636] [163.99669458] [168.92878853] [173.65382867] [178.19348952] [182.56598352] [186.7867827 ] [190.87287807] [194.8318066 ] [198.6736045 ] [202.40367488] [206.03338394] [209.56962497] [213.01855339] [216.38569185] [219.67601682] [222.88518809] [226.02650481] [229.10366315]]
tcons.rated_Omega | rpm | [13.14113799] | rotor rotation speed at rated
tcons.tower_freq | Hz | [0.29272381]
tcons.blade_number | Unavailable | 3
tcons.tip_deflection | m | [7.70660316]
tcons.Rtip | m | [58.13375731]
tcons.ref_axis_blade | m | [[ 0.00000000e+00 0.00000000e+00 0.00000000e+00] [ 0.00000000e+00 0.00000000e+00 1.93564680e+00] [ 0.00000000e+00 0.00000000e+00 3.87129361e+00] [-1.93940887e-04 0.00000000e+00 5.80694041e+00] [-4.74379310e-03 0.00000000e+00 7.74258722e+00] [-1.48310345e-02 0.00000000e+00 9.67823402e+00] [-2.80497044e-02 0.00000000e+00 1.16138808e+01] [-4.59059113e-02 0.00000000e+00 1.35495276e+01] [-6.73467980e-02 0.00000000e+00 1.54851744e+01] [-9.33451232e-02 0.00000000e+00 1.74208212e+01] [-1.23527488e-01 0.00000000e+00 1.93564680e+01] [-1.58543399e-01 0.00000000e+00 2.12921148e+01] [-1.99150690e-01 0.00000000e+00 2.32277616e+01] [-2.46070148e-01 0.00000000e+00 2.51634084e+01] [-2.98472562e-01 0.00000000e+00 2.70990553e+01] [-3.58187833e-01 0.00000000e+00 2.90347021e+01] [-4.24086995e-01 0.00000000e+00 3.09703489e+01] [-4.99321773e-01 0.00000000e+00 3.29059957e+01] [-5.81902660e-01 0.00000000e+00 3.48416425e+01] [-6.75648966e-01 0.00000000e+00 3.67772893e+01] [-7.78562512e-01 0.00000000e+00 3.87129361e+01] [-8.94316207e-01 0.00000000e+00 4.06485829e+01] [-1.02216493e+00 0.00000000e+00 4.25842297e+01] [-1.16611172e+00 0.00000000e+00 4.45198765e+01] [-1.32539527e+00 0.00000000e+00 4.64555233e+01] [-1.50497089e+00 0.00000000e+00 4.83911701e+01] [-1.70707828e+00 0.00000000e+00 5.03268169e+01] [-1.93547803e+00 0.00000000e+00 5.22624637e+01] [-2.19474517e+00 0.00000000e+00 5.41981105e+01] [-2.50000000e+00 0.00000000e+00 5.61337573e+01]]
tcons.precone | deg | [3.]
tcons.tilt | deg | [4.99962972]
tcons.overhang | m | [5.]
tcons.ref_axis_tower | m | [[ 0. 0. 0. ] [ 0. 0. 7.8 ] [ 0. 0. 15.60722222] [ 0. 0. 23.40722222] [ 0. 0. 31.21444444] [ 0. 0. 39.01444444] [ 0. 0. 46.81444444] [ 0. 0. 54.62166667] [ 0. 0. 62.42166667] [ 0. 0. 70.22166667] [ 0. 0. 78. ]]
tcons.d_full | m | [4. 4. 4. 4. 4. 3.72790468 3.43340463 3.10082049 2.72183375 2.29436169 2.29436169]
tcons.max_allowable_td_ratio |  | [1.4175]
tcons.rotor_orientation | Unavailable | upwind
tcc.blade_mass | kg | [11141.52837428]
tcc.blade_mass_cost_coeff | USD/kg | [14.6]
tcc.blade_cost_external | USD | [101534.91466239]
tcc.hub_mass | kg | [941.76389531]
tcc.hub_mass_cost_coeff | USD/kg | [3.9]
tcc.pitch_system_mass | kg | [4852.92509304]
tcc.pitch_system_mass_cost_coeff | USD/kg | [22.1]
tcc.spinner_mass | kg | [503.41554728]
tcc.spinner_mass_cost_coeff | USD/kg | [11.1]
tcc.hub_cost | USD | [3672.87919172]
tcc.pitch_system_cost | USD | [107249.64455608]
tcc.spinner_cost | USD | [5587.91257482]
tcc.hub_assemblyCostMultiplier |  | [0.]
tcc.hub_overheadCostMultiplier |  | [0.]
tcc.hub_profitMultiplier |  | [0.]
tcc.hub_transportMultiplier |  | [0.]
tcc.blade_cost | USD | [101534.91466239]
tcc.hub_system_cost | USD | [116510.43632261]
tcc.hub_system_mass_tcc | kg | [6298.10453563]
tcc.blade_number | Unavailable | 3
tcc.lss_mass | kg | [6890.02539724]
tcc.lss_mass_cost_coeff | USD/kg | [11.9]
tcc.main_bearing_mass | kg | [1415.08884437]
tcc.bearing_mass_cost_coeff | USD/kg | [4.5]
tcc.gearbox_mass | kg | [28204.68856278]
tcc.gearbox_mass_cost_coeff | USD/kg | [12.9]
tcc.hss_mass | kg | [830.58683213]
tcc.hss_mass_cost_coeff | USD/kg | [6.8]
tcc.brake_mass | kg | [2286.07813863]
tcc.brake_mass_cost_coeff | USD/kg | [3.6254]
tcc.generator_mass | kg | [26151.59213761]
tcc.generator_mass_cost_coeff | USD/kg | [12.4]
tcc.generator_cost_external | USD | [76748.03010996]
tcc.bedplate_mass | kg | [20161.32805636]
tcc.bedplate_mass_cost_coeff | USD/kg | [2.9]
tcc.yaw_mass | kg | [2770.61169527]
tcc.yaw_mass_cost_coeff | USD/kg | [8.3]
tcc.hvac_mass | kg | [248.28962258]
tcc.hvac_mass_cost_coeff | USD/kg | [124.]
tcc.machine_rating | kW | [2300.]
tcc.controls_machine_rating_cost_coeff | USD/kW | [21.15]
tcc.converter_mass | kg | [2093.725]
tcc.converter_mass_cost_coeff | USD/kg | [18.8]
tcc.elec_connec_machine_rating_cost_coeff | USD/kW | [41.85]
tcc.cover_mass | kg | [3251.17009433]
tcc.cover_mass_cost_coeff | USD/kg | [5.7]
tcc.platforms_mass | kg | [7159.16997423]
tcc.platforms_mass_cost_coeff | USD/kg | [17.1]
tcc.crane_cost | USD | [12000.]
tcc.crane | Unavailable | FALSE
tcc.transformer_mass | kg | [6314.5]
tcc.transformer_mass_cost_coeff | USD/kg | [18.8]
tcc.lss_cost | USD | [81991.3022272]
tcc.main_bearing_cost | USD | [6367.89979965]
tcc.gearbox_cost | USD | [363840.48245986]
tcc.hss_cost | USD | [5647.99045846]
tcc.brake_cost | USD | [8287.94768379]
tcc.generator_cost | USD | [76748.03010996]
tcc.bedplate_cost | USD | [58467.85136343]
tcc.yaw_system_cost | USD | [22996.07707074]
tcc.converter_cost | USD | [39362.03]
tcc.hvac_cost | USD | [30787.91319958]
tcc.cover_cost | USD | [18531.66953766]
tcc.elec_cost | USD | [96255.]
tcc.controls_cost | USD | [48645.]
tcc.platforms_cost | USD | [122421.80655928]
tcc.transformer_cost | USD | [118712.6]
tcc.nacelle_assemblyCostMultiplier |  | [0.]
tcc.nacelle_overheadCostMultiplier |  | [0.]
tcc.nacelle_profitMultiplier |  | [0.]
tcc.nacelle_transportMultiplier |  | [0.]
tcc.main_bearing_number | Unavailable | 2
tcc.tower_mass | kg | [144150.62725581]
tcc.tower_mass_cost_coeff | USD/kg | [2.9]
tcc.tower_cost_external | USD | [330774.9688214]
tcc.tower_parts_cost | USD | [330774.9688214]
tcc.tower_assemblyCostMultiplier |  | [0.]
tcc.tower_overheadCostMultiplier |  | [0.]
tcc.tower_profitMultiplier |  | [0.]
tcc.tower_transportMultiplier |  | [0.]
tcc.rotor_cost | USD | [421115.18030978]
tcc.rotor_mass_tcc | kg | [39722.68965846]
tcc.nacelle_cost | USD | [1105431.50026929]
tcc.nacelle_mass_tcc | kg | [109191.94319988]
tcc.tower_cost | USD | [330774.9688214]
tcc.turbine_assemblyCostMultiplier |  | [0.]
tcc.turbine_overheadCostMultiplier |  | [0.]
tcc.turbine_profitMultiplier |  | [0.]
tcc.turbine_transportMultiplier |  | [0.]
tcc.turbine_cost | USD | [1857321.64940047]
tcc.turbine_cost_kW | USD/kW | [807.53115191]
tcc.turbine_mass_tcc | kg | [293065.26011415]
financese.machine_rating | kW | [2300.]
financese.tcc_per_kW | USD/kW | [807.53115191]
financese.offset_tcc_per_kW | USD/kW | [0.]
financese.bos_per_kW | USD/kW | [459.]
financese.opex_per_kW | USD/kW/year | [44.]
financese.plant_aep_in | kW*h | [0.]
financese.turbine_aep | kW*h | [9994801.1928817]
financese.wake_loss_factor |  | [0.15]
financese.fixed_charge_rate |  | [0.075]
financese.electricity_price | USD/kW/h | [0.04]
financese.reserve_margin_price | USD/kW/year | [120.]
financese.capacity_credit |  | [0.]
financese.benchmark_price | USD/kW/h | [0.071]
financese.turbine_number | Unavailable | 178
outputs_2_screen.aep | GW*h | [9.99480119]
outputs_2_screen.blade_mass | kg | [11141.52837428]
outputs_2_screen.lcoe | USD/MW/h | [37.62857692]
outputs_2_screen.My_std | N*m | [0.]
outputs_2_screen.flp1_std | deg | [0.]
outputs_2_screen.PC_omega | rad/s | [0.]
outputs_2_screen.PC_zeta |  | [0.]
outputs_2_screen.VS_omega | rad/s | [0.]
outputs_2_screen.VS_zeta |  | [0.]
outputs_2_screen.Flp_omega | rad/s | [0.]
outputs_2_screen.Flp_zeta |  | [0.]
outputs_2_screen.tip_deflection | m | [7.70660316]
materials.E | Pa | [[4.560e+06 4.560e+06 4.560e+06] [2.179e+10 1.467e+10 1.467e+10] [1.392e+10 1.392e+10 1.392e+10] [4.200e+10 1.230e+10 1.230e+10] [5.000e+07 5.000e+07 5.000e+07] [5.000e+07 5.000e+07 5.000e+07] [4.560e+06 4.560e+06 4.560e+06] [1.000e+06 1.000e+06 1.000e+06] [2.100e+11 2.100e+11 2.100e+11]] | 2D array of the Youngs moduli of the materials. Each row represents a material, the three columns represent E11, E22 and E33.
materials.G | Pa | [[1.52000000e+06 1.52000000e+06 1.52000000e+06] [9.41300000e+09 9.41300000e+09 9.41300000e+09] [1.15000000e+10 1.15000000e+10 1.15000000e+10] [3.47000000e+09 3.47000000e+09 3.47000000e+09] [1.66666667e+07 1.66666667e+07 1.66666667e+07] [1.66666667e+07 1.66666667e+07 1.66666667e+07] [1.52000000e+06 1.52000000e+06 1.52000000e+06] [3.84615385e+05 3.84615385e+05 3.84615385e+05] [8.07692308e+10 8.07692308e+10 8.07692308e+10]] | 2D array of the shear moduli of the materials. Each row represents a material, the three columns represent G12, G13 and G23.
materials.nu |  | [[0.49 0.49 0.49] [0.48 0.48 0.48] [0.49 0.49 0.49] [0.31 0.31 0.31] [0.49 0.49 0.49] [0.49 0.49 0.49] [0.49 0.49 0.49] [0.3 0.3 0.3 ] [0.3 0.3 0.3 ]] | 2D array of the Poisson ratio of the materials. Each row represents a material, the three columns represent nu12, nu13 and nu23.
materials.Xt | Pa | [[0.00e+00 0.00e+00 0.00e+00] [6.00e+08 6.00e+08 6.00e+08] [6.00e+08 6.00e+08 6.00e+08] [6.00e+08 6.00e+08 6.00e+08] [6.90e+05 6.90e+05 6.90e+05] [6.90e+05 6.90e+05 6.90e+05] [6.90e+05 6.90e+05 6.90e+05] [0.00e+00 0.00e+00 0.00e+00] [3.55e+08 3.55e+08 3.55e+08]] | 2D array of the Ultimate Tensile Strength (UTS) of the materials. Each row represents a material, the three columns represent Xt12, Xt13 and Xt23.
materials.Xc | Pa | [[0.00e+00 0.00e+00 0.00e+00] [6.00e+08 6.00e+08 6.00e+08] [6.00e+08 6.00e+08 6.00e+08] [6.00e+08 6.00e+08 6.00e+08] [4.00e+05 4.00e+05 4.00e+05] [4.00e+05 4.00e+05 4.00e+05] [4.00e+05 4.00e+05 4.00e+05] [0.00e+00 0.00e+00 0.00e+00] [3.55e+08 3.55e+08 3.55e+08]] | 2D array of the Ultimate Compressive Strength (UCS) of the materials. Each row represents a material, the three columns represent Xc12, Xc13 and Xc23.
materials.S | Pa | [[0.0e+00 0.0e+00 0.0e+00] [5.0e+08 2.0e+08 2.0e+08] [5.0e+08 2.0e+08 2.0e+08] [5.0e+08 2.0e+08 2.0e+08] [3.1e+05 3.1e+05 3.1e+05] [3.1e+05 3.1e+05 3.1e+05] [3.1e+05 3.1e+05 3.1e+05] [0.0e+00 0.0e+00 0.0e+00] [0.0e+00 0.0e+00 0.0e+00]] | 2D array of the Ultimate Shear Strength (USS) of the materials. Each row represents a material, the three columns represent S12, S13 and S23.
materials.sigma_y | Pa | [0.0e+00 0.0e+00 0.0e+00 0.0e+00 0.0e+00 0.0e+00 0.0e+00 0.0e+00 4.5e+08] | Yield stress of the material (in the principle direction for composites).
materials.wohler_exp |  | [1. 1. 1. 1. 1. 1. 1. 1. 1.] | Exponent of S-N Wohler fatigue curve in the form of S = A*N^-(1/m).
materials.wohler_intercept |  | [0.00e+00 6.00e+08 6.00e+08 6.00e+08 6.90e+05 6.90e+05 6.90e+05 0.00e+00 3.55e+08] | Stress-intercept (A) of S-N Wohler fatigue curve in the form of S = A*N^-(1/m), taken as ultimate stress unless otherwise specified.
materials.unit_cost | USD/kg | [ 7.23 2.86 3. 1.87 13. 13. 0. 3.63 0. ] | 1D array of the unit costs of the materials.
materials.waste |  | [0.25 0.15 0.15 0.05 0.2 0.2 0. 0.2 0. ] | 1D array of the non-dimensional waste fraction of the materials.
materials.roll_mass | kg | [ 0. 181.4368 181.4368 0. 0. 0. 0. 0. 0. ] | 1D array of the roll mass of the composite fabrics. Non-composite materials are kept at 0.
materials.orth | Unavailable | [0. 1. 1. 1. 0. 0. 0. 0. 0.] | 1D array of flags to set whether a material is isotropic (0) or orthtropic (1). Each entry represents a material.
materials.ply_t | m | [0. 0.00089237 0.00089237 0.0013116 0. 0. 0. 0. 0. ] | 1D array of the ply thicknesses of the materials. Non-composite materials are kept at 0.
materials.fvf |  | [0. 0.4793 0.4793 0.5448 0. 0. 0. 0. 0. ] | 1D array of the non-dimensional fiber volume fraction of the composite materials. Non-composite materials are kept at 0.
materials.fwf |  | [0. 0.6754 0.6754 0.7302 0. 0. 0. 0. 0. ] | 1D array of the non-dimensional fiber weight- fraction of the composite materials. Non-composite materials are kept at 0.
airfoils.ac |  | [0.25 0.25 0.25 0.25 0.25 0.25 0.5 ] | 1D array of the aerodynamic centers of each airfoil.
airfoils.r_thick |  | [0.21 0.25 0.3 0.35 0.4 0.5 1. ] | 1D array of the relative thicknesses of each airfoil.
airfoils.aoa | rad | [-3.14159265 -3.08923278 -3.0368729 -2.98451302 -2.93215314 -2.87979327 -2.82743339 -2.77507351 -2.72271363 -2.67035376 -2.61799388 -2.565634 -2.51327412 -2.46091425 -2.40855437 -2.35619449 -2.30383461 -2.25147474 -2.19911486 -2.14675498 -2.0943951 -2.04203522 -1.98967535 -1.93731547 -1.88495559 -1.83259571 -1.78023584 -1.72787596 -1.67551608 -1.6231562 -1.57079633 -1.51843645 -1.46607657 -1.41371669 -1.36135682 -1.30899694 -1.25663706 -1.20427718 -1.15191731 -1.09955743 -1.04719755 -0.99483767 -0.9424778 -0.89011792 -0.83775804 -0.78539816 -0.73303829 -0.68067841 -0.62831853 -0.57595865 -0.52359878 -0.51302102 -0.50244327 -0.49186552 -0.48128776 -0.47071001 -0.46013226 -0.4495545 -0.43897675 -0.428399 -0.41782125 -0.40724349 -0.39666574 -0.38608799 -0.37551023 -0.36493248 -0.35435473 -0.34377697 -0.33319922 -0.32262147 -0.31204371 -0.30146596 -0.29088821 -0.28031046 -0.2697327 -0.25915495 -0.2485772 -0.23799944 -0.22742169 -0.21684394 -0.20626618 -0.19568843 -0.18511068 -0.17453293 -0.16395517 -0.15337742 -0.14279967 -0.13222191 -0.12164416 -0.11106641 -0.10048865 -0.0899109 -0.07933315 -0.06875539 -0.05817764 -0.04759989 -0.03702214 -0.02644438 -0.01586663 -0.00528888 0.00528888 0.01586663 0.02644438 0.03702214 0.04759989 0.05817764 0.06875539 0.07933315 0.0899109 0.10048865 0.11106641 0.12164416 0.13222191 0.14279967 0.15337742 0.16395517 0.17453293 0.18511068 0.19568843 0.20626618 0.21684394 0.22742169 0.23799944 0.2485772 0.25915495 0.2697327 0.28031046 0.29088821 0.30146596 0.31204371 0.32262147 0.33319922 0.34377697 0.35435473 0.36493248 0.37551023 0.38608799 0.39666574 0.40724349 0.41782125 0.428399 0.43897675 0.4495545 0.46013226 0.47071001 0.48128776 0.49186552 0.50244327 0.51302102 0.52359878 0.57595865 0.62831853 0.68067841 0.73303829 0.78539816 0.83775804 0.89011792 0.9424778 0.99483767 1.04719755 1.09955743 1.15191731 1.20427718 1.25663706 1.30899694 1.36135682 1.41371669 1.46607657 1.51843645 1.57079633 1.6231562 1.67551608 1.72787596 1.78023584 1.83259571 1.88495559 1.93731547 1.98967535 2.04203522 2.0943951 2.14675498 2.19911486 2.25147474 2.30383461 2.35619449 2.40855437 2.46091425 2.51327412 2.565634 2.61799388 2.67035376 2.72271363 2.77507351 2.82743339 2.87979327 2.93215314 2.98451302 3.0368729 3.08923278 3.14159265] | 1D array of the angles of attack used to define the polars of the airfoils. All airfoils defined in openmdao share this grid.
airfoils.Re |  | [6000000.] | 1D array of the Reynolds numbers used to define the polars of the airfoils. All airfoils defined in openmdao share this grid.
airfoils.cl |  | [[[[ 0. ]] [[ 0.14947178]] [[ 0.30031292]] ... [[-0.28168874]] [[-0.14020225]] [[ 0. ]]] [[[ 0. ]] [[ 0.10838901]] [[ 0.2177708 ]] ... [[-0.20713181]] [[-0.10309367]] [[ 0. ]]] [[[ 0. ]] [[ 0.10930581]] [[ 0.21961299]] ... [[-0.2089772 ]] [[-0.10401226]] [[ 0. ]]] ... [[[ 0. ]] [[ 0.14719561]] [[ 0.29573972]] ... [[-0.29573972]] [[-0.14719561]] [[ 0. ]]] [[[ 0. ]] [[ 0.13139799]] [[ 0.26399975]] ... [[-0.26399975]] [[-0.13139799]] [[ 0. ]]] [[[ 0. ]] [[ 0. ]] [[ 0. ]] ... [[ 0. ]] [[ 0. ]] [[ 0. ]]]] | 4D array with the lift coefficients of the airfoils. Dimension 0 is along the different airfoils defined in the yaml, dimension 1 is along the angles of attack, dimension 2 is along the Reynolds number, dimension 3 is along the number of tabs, which may describe multiple sets at the same station, for example in presence of a flap.
airfoils.cd |  | [[[[0.037696 ]] [[0.037696 ]] [[0.04523516]] ... [[0.04705176]] [[0.03860026]] [[0.037696 ]]] [[[0.056205 ]] [[0.056205 ]] [[0.06744594]] ... [[0.06885594]] [[0.05690678]] [[0.056205 ]]] [[[0.046744 ]] [[0.046744 ]] [[0.05609275]] ... [[0.05784935]] [[0.04761839]] [[0.046744 ]]] ... [[[0.01 ]] [[0.01 ]] [[0.01 ]] ... [[0.01 ]] [[0.01 ]] [[0.01 ]]] [[[0.1546 ]] [[0.16550006]] [[0.17649998]] ... [[0.17649998]] [[0.16550006]] [[0.1546 ]]] [[[0.5 ]] [[0.5 ]] [[0.5 ]] ... [[0.5 ]] [[0.5 ]] [[0.5 ]]]] | 4D array with the drag coefficients of the airfoils. Dimension 0 is along the different airfoils defined in the yaml, dimension 1 is along the angles of attack, dimension 2 is along the Reynolds number, dimension 3 is along the number of tabs, which may describe multiple sets at the same station, for example in presence of a flap.
airfoils.cm |  | [[[[ 0.2 ]] [[ 0.2 ]] [[ 0.23999977]] ... [[-0.29999972]] [[-0.06876861]] [[ 0.2 ]]] [[[ 0. ]] [[ 0.11945272]] [[ 0.23999977]] ... [[-0.29999972]] [[-0.1493159 ]] [[ 0. ]]] [[[ 0. ]] [[ 0.11945272]] [[ 0.23999977]] ... [[-0.29999972]] [[-0.1493159 ]] [[ 0. ]]] ... [[[ 0. ]] [[ 0.11945272]] [[ 0.23999977]] ... [[-0.29999972]] [[-0.1493159 ]] [[ 0. ]]] [[[ 0. ]] [[ 0.11945272]] [[ 0.23999977]] ... [[-0.29999972]] [[-0.1493159 ]] [[ 0. ]]] [[[ 0. ]] [[ 0. ]] [[ 0. ]] ... [[ 0. ]] [[ 0. ]] [[ 0. ]]]] | 4D array with the moment coefficients of the airfoils. Dimension 0 is along the different airfoils defined in the yaml, dimension 1 is along the angles of attack, dimension 2 is along the Reynolds number, dimension 3 is along the number of tabs, which may describe multiple sets at the same station, for example in presence of a flap.
airfoils.coord_xy |  | [[[ 1.00000000e+00 -1.39000116e-03] [ 9.76041164e-01 1.45768394e-03] [ 9.52121911e-01 4.43485592e-03] ... [ 9.53145851e-01 1.32310193e-02] [ 9.76587857e-01 7.41908181e-03] [ 1.00000000e+00 1.39000116e-03]] [[ 1.00000000e+00 0.00000000e+00] [ 9.76929663e-01 5.57238853e-04] [ 9.54063957e-01 4.51429912e-03] ... [ 9.57409548e-01 1.48735183e-02] [ 9.79378651e-01 9.07063465e-03] [ 1.00000000e+00 7.04731414e-19]] [[ 1.00000000e+00 -8.70000000e-03] [ 9.75166764e-01 -3.19401804e-03] [ 9.49926694e-01 -2.39196736e-04] ... [ 9.53041209e-01 2.12373413e-02] [ 9.76543751e-01 1.51021375e-02] [ 1.00000000e+00 8.70000000e-03]] ... [[ 1.00000000e+00 -6.20000627e-02] [ 9.97623314e-01 -8.10161701e-02] [ 9.92090785e-01 -9.12693802e-02] ... [ 9.96942317e-01 -1.14556419e-02] [ 9.99186413e-01 -2.83283436e-02] [ 1.00000000e+00 -4.70000475e-02]] [[ 1.00000000e+00 -8.40013004e-02] [ 9.95824148e-01 -9.98470875e-02] [ 9.91908208e-01 -1.15746094e-01] ... [ 9.96445316e-01 -2.03823373e-02] [ 9.98197884e-01 -3.96907249e-02] [ 1.00000000e+00 -5.90009134e-02]] [[ 1.00000000e+00 0.00000000e+00] [ 9.99492456e-01 -2.24148318e-02] [ 9.97998443e-01 -4.47793323e-02] ... [ 9.98052103e-01 4.41573285e-02] [ 9.99507691e-01 2.21028728e-02] [ 1.00000000e+00 -4.69894578e-19]]] | 3D array of the x and y airfoil coordinates of the n_af airfoils.
airfoils.name | Unavailable | ['DU08-W-210', 'DU91-W2-250', 'DU97-W-300', 'DU00-W2-350', 'FX77-W-400', 'FX77-W-500', 'cylinder'] | 1D array of names of airfoils.
configuration.rated_power | W | [2300000.] | Electrical rated power of the generator.
configuration.lifetime | year | [25.] | Turbine design lifetime.
configuration.rotor_diameter_user | m | [116.] | Diameter of the rotor specified by the user. It is defined as two times the blade length plus the hub diameter.
configuration.hub_height_user | m | [80.] | Height of the hub center over the ground (land-based) or the mean sea level (offshore) specified by the user.
configuration.ws_class | Unavailable | III | IEC wind turbine class. I - offshore, II coastal, III - land-based, IV - low wind speed site.
configuration.turb_class | Unavailable | A | IEC wind turbine category. A - high turbulence intensity (land-based), B - mid turbulence, C - low turbulence (offshore).
configuration.gearbox_type | Unavailable | geared | Gearbox configuration (geared, direct-drive, etc.).
configuration.rotor_orientation | Unavailable | upwind | Rotor orientation, either upwind or downwind.
configuration.upwind | Unavailable | TRUE | Convenient boolean for upwind (True) or downwind (False).
configuration.n_blades | Unavailable | 3 | Number of blades of the rotor.
hub.cone | rad | [0.05235988] | Cone angle of the rotor. It defines the angle between the rotor plane and the blade pitch axis. A standard machine has positive values.
hub.flange_t2shell_t |  | [4.]
hub.flange_OD2hub_D |  | [0.5]
hub.flange_ID2flange_OD |  | [0.8]
hub.hub_stress_concentration |  | [2.5]
hub.clearance_hub_spinner | m | [0.5]
hub.spin_hole_incr |  | [1.2]
hub.pitch_system_scaling_factor |  | [0.54]
hub.spinner_gust_ws | m/s | [70.]
hub.hub_in2out_circ |  | [1.2]
hub.n_front_brackets | Unavailable | 3
hub.n_rear_brackets | Unavailable | 3
hub.hub_material | Unavailable | steel
hub.spinner_material | Unavailable | ud
hub.radius | m | [2.] | Radius of the hub. It defines the distance of the blade root from the rotor center along the coned line.
control.V_in | m/s | [3.] | Cut in wind speed. This is the wind speed where region II begins.
control.V_out | m/s | [25.] | Cut out wind speed. This is the wind speed where region III ends.
control.minOmega | rad/s | [0.57595865] | Minimum allowed rotor speed.
control.maxOmega | rad/s | [1.46607657] | Maximum allowed rotor speed.
control.max_TS | m/s | [80.] | Maximum allowed blade tip speed.
control.max_pitch_rate | rad/s | [0.12217305] | Maximum allowed blade pitch rate
control.max_torque_rate | N*m/s | [1500000.] | Maximum allowed generator torque rate
control.rated_TSR |  | [9.] | Constant tip speed ratio in region II.
control.rated_pitch | rad | [0.] | Constant pitch angle in region II.
blade.opt_var.s_opt_twist |  | [0. 0.03448276 0.06896552 0.10344828 0.13793103 0.17241379 0.20689655 0.24137931 0.27586207 0.31034483 0.34482759 0.37931034 0.4137931 0.44827586 0.48275862 0.51724138 0.55172414 0.5862069 0.62068966 0.65517241 0.68965517 0.72413793 0.75862069 0.79310345 0.82758621 0.86206897 0.89655172 0.93103448 0.96551724 1. ]
blade.opt_var.s_opt_chord |  | [0. 0.03448276 0.06896552 0.10344828 0.13793103 0.17241379 0.20689655 0.24137931 0.27586207 0.31034483 0.34482759 0.37931034 0.4137931 0.44827586 0.48275862 0.51724138 0.55172414 0.5862069 0.62068966 0.65517241 0.68965517 0.72413793 0.75862069 0.79310345 0.82758621 0.86206897 0.89655172 0.93103448 0.96551724 1. ]
blade.opt_var.twist_opt | rad | [ 0.349 0.33742817 0.32016501 0.2985628 0.27397383 0.24101239 0.19532003 0.1479552 0.1101973 0.08737272 0.06875619 0.05344839 0.04134766 0.03185602 0.02310192 0.01586948 0.01125877 0.00996783 0.00946538 0.00910709 0.00890407 0.00895024 0.01037481 0.01267574 0.01473766 0.01531679 0.00646161 -0.01354907 -0.04125346 -0.07318977]
blade.opt_var.chord_opt | m | [2.6 3.05076228 3.42917552 3.69601073 3.8120389 3.7976525 3.74319447 3.66058402 3.56025316 3.41106977 3.14539141 2.84079365 2.58252017 2.43132217 2.32081412 2.2285248 2.14279356 2.05049912 1.94115457 1.83670058 1.76375777 1.7457666 1.74690931 1.748755 1.75040897 1.74826437 1.59037612 1.23622623 0.75102931 0.2 ]
blade.opt_var.af_position |  | [0. 0.02 0.1371 0.2118 0.3188 0.5236 0.6781 0.8967 1. ]
blade.opt_var.s_opt_spar_cap_ss |  | [0. 0.03448276 0.06896552 0.10344828 0.13793103 0.17241379 0.20689655 0.24137931 0.27586207 0.31034483 0.34482759 0.37931034 0.4137931 0.44827586 0.48275862 0.51724138 0.55172414 0.5862069 0.62068966 0.65517241 0.68965517 0.72413793 0.75862069 0.79310345 0.82758621 0.86206897 0.89655172 0.93103448 0.96551724 1. ]
blade.opt_var.s_opt_spar_cap_ps |  | [0. 0.03448276 0.06896552 0.10344828 0.13793103 0.17241379 0.20689655 0.24137931 0.27586207 0.31034483 0.34482759 0.37931034 0.4137931 0.44827586 0.48275862 0.51724138 0.55172414 0.5862069 0.62068966 0.65517241 0.68965517 0.72413793 0.75862069 0.79310345 0.82758621 0.86206897 0.89655172 0.93103448 0.96551724 1. ]
blade.opt_var.spar_cap_ss_opt | m | [0. 0.00275437 0.00550874 0.00826312 0.01101749 0.01544125 0.02014325 0.02484525 0.02954725 0.03111549 0.03143023 0.03174497 0.03205971 0.03230855 0.03250796 0.03270738 0.0329068 0.03256866 0.03151377 0.03045889 0.029404 0.02759046 0.02388027 0.02017008 0.0164599 0.01282181 0.00961636 0.00641091 0.00320545 0. ]
blade.opt_var.spar_cap_ps_opt | m | [0. 0.00275437 0.00550874 0.00826312 0.01101749 0.01544125 0.02014325 0.02484525 0.02954725 0.03111549 0.03143023 0.03174497 0.03205971 0.03230855 0.03250796 0.03270738 0.0329068 0.03256866 0.03151377 0.03045889 0.029404 0.02759046 0.02388027 0.02017008 0.0164599 0.01282181 0.00961636 0.00641091 0.00320545 0. ]
blade.opt_var.s_opt_te_ss |  | [0. 0.03448276 0.06896552 0.10344828 0.13793103 0.17241379 0.20689655 0.24137931 0.27586207 0.31034483 0.34482759 0.37931034 0.4137931 0.44827586 0.48275862 0.51724138 0.55172414 0.5862069 0.62068966 0.65517241 0.68965517 0.72413793 0.75862069 0.79310345 0.82758621 0.86206897 0.89655172 0.93103448 0.96551724 1. ]
blade.opt_var.s_opt_te_ps |  | [0. 0.03448276 0.06896552 0.10344828 0.13793103 0.17241379 0.20689655 0.24137931 0.27586207 0.31034483 0.34482759 0.37931034 0.4137931 0.44827586 0.48275862 0.51724138 0.55172414 0.5862069 0.62068966 0.65517241 0.68965517 0.72413793 0.75862069 0.79310345 0.82758621 0.86206897 0.89655172 0.93103448 0.96551724 1. ]
blade.opt_var.te_ss_opt | m | [1. 1. 1. 1. 1. 1. 1. 1. 1. 1. 1. 1. 1. 1. 1. 1. 1. 1. 1. 1. 1. 1. 1. 1. 1. 1. 1. 1. 1. 1.]
blade.opt_var.te_ps_opt | m | [1. 1. 1. 1. 1. 1. 1. 1. 1. 1. 1. 1. 1. 1. 1. 1. 1. 1. 1. 1. 1. 1. 1. 1. 1. 1. 1. 1. 1. 1.]
blade.outer_shape_bem.af_position |  | [0. 0.02 0.1371 0.2118 0.3188 0.5236 0.6781 0.8967 1. ] | 1D array of the non dimensional positions of the airfoils af_used defined along blade span.
blade.outer_shape_bem.s |  | [0. 0.03448276 0.06896552 0.10344828 0.13793103 0.17241379 0.20689655 0.24137931 0.27586207 0.31034483 0.34482759 0.37931034 0.4137931 0.44827586 0.48275862 0.51724138 0.55172414 0.5862069 0.62068966 0.65517241 0.68965517 0.72413793 0.75862069 0.79310345 0.82758621 0.86206897 0.89655172 0.93103448 0.96551724 1. ] | 1D array of the non-dimensional spanwise grid defined along blade axis (0-blade root, 1-blade tip)
blade.outer_shape_bem.chord | m | [2.6 3.05076228 3.42917552 3.69601073 3.8120389 3.7976525 3.74319447 3.66058402 3.56025316 3.41106977 3.14539141 2.84079365 2.58252017 2.43132217 2.32081412 2.2285248 2.14279356 2.05049912 1.94115457 1.83670058 1.76375777 1.7457666 1.74690931 1.748755 1.75040897 1.74826437 1.59037612 1.23622623 0.75102931 0.2 ] | 1D array of the chord values defined along blade span.
blade.outer_shape_bem.twist | rad | [ 0.349 0.33742817 0.32016501 0.2985628 0.27397383 0.24101239 0.19532003 0.1479552 0.1101973 0.08737272 0.06875619 0.05344839 0.04134766 0.03185602 0.02310192 0.01586948 0.01125877 0.00996783 0.00946538 0.00910709 0.00890407 0.00895024 0.01037481 0.01267574 0.01473766 0.01531679 0.00646161 -0.01354907 -0.04125346 -0.07318977] | 1D array of the twist values defined along blade span. The twist is defined positive for negative rotations around the z axis (the same as in BeamDyn).
blade.outer_shape_bem.pitch_axis |  | [0.5 0.47976517 0.4100052 0.35124933 0.31100923 0.28348069 0.26490284 0.25248209 0.24491891 0.24137578 0.24099978 0.24389394 0.2495414 0.25793137 0.26800753 0.27868903 0.28894556 0.29818676 0.30613729 0.3119764 0.3154698 0.3174253 0.31570845 0.30954671 0.29965581 0.28811169 0.27777122 0.27062792 0.2665261 0.25 ] | 1D array of the chordwise position of the pitch axis (0-LE, 1-TE), defined along blade span.
blade.outer_shape_bem.ref_axis | m | [[ 0.00000000e+00 0.00000000e+00 0.00000000e+00] [ 0.00000000e+00 0.00000000e+00 2.17241379e+00] [ 0.00000000e+00 0.00000000e+00 4.34482759e+00] [-1.93940887e-04 0.00000000e+00 6.51724138e+00] [-4.74379310e-03 0.00000000e+00 8.68965517e+00] [-1.48310345e-02 0.00000000e+00 1.08620690e+01] [-2.80497044e-02 0.00000000e+00 1.30344828e+01] [-4.59059113e-02 0.00000000e+00 1.52068966e+01] [-6.73467980e-02 0.00000000e+00 1.73793103e+01] [-9.33451232e-02 0.00000000e+00 1.95517241e+01] [-1.23527488e-01 0.00000000e+00 2.17241379e+01] [-1.58543399e-01 0.00000000e+00 2.38965517e+01] [-1.99150690e-01 0.00000000e+00 2.60689655e+01] [-2.46070148e-01 0.00000000e+00 2.82413793e+01] [-2.98472562e-01 0.00000000e+00 3.04137931e+01] [-3.58187833e-01 0.00000000e+00 3.25862069e+01] [-4.24086995e-01 0.00000000e+00 3.47586207e+01] [-4.99321773e-01 0.00000000e+00 3.69310345e+01] [-5.81902660e-01 0.00000000e+00 3.91034483e+01] [-6.75648966e-01 0.00000000e+00 4.12758621e+01] [-7.78562512e-01 0.00000000e+00 4.34482759e+01] [-8.94316207e-01 0.00000000e+00 4.56206897e+01] [-1.02216493e+00 0.00000000e+00 4.77931034e+01] [-1.16611172e+00 0.00000000e+00 4.99655172e+01] [-1.32539527e+00 0.00000000e+00 5.21379310e+01] [-1.50497089e+00 0.00000000e+00 5.43103448e+01] [-1.70707828e+00 0.00000000e+00 5.64827586e+01] [-1.93547803e+00 0.00000000e+00 5.86551724e+01] [-2.19474517e+00 0.00000000e+00 6.08275862e+01] [-2.50000000e+00 0.00000000e+00 6.30000000e+01]] | 2D array of the coordinates (x,y,z) of the blade reference axis, defined along blade span. The coordinate system is the one of BeamDyn: it is placed at blade root with x pointing the suction side of the blade, y pointing the trailing edge and z along the blade span. A standard configuration will have negative x values (prebend), if swept positive y values, and positive z values.
blade.pa.twist_param | rad | [ 0.349 0.33742817 0.32016501 0.2985628 0.27397383 0.24101239 0.19532003 0.1479552 0.1101973 0.08737272 0.06875619 0.05344839 0.04134766 0.03185602 0.02310192 0.01586948 0.01125877 0.00996783 0.00946538 0.00910709 0.00890407 0.00895024 0.01037481 0.01267574 0.01473766 0.01531679 0.00646161 -0.01354907 -0.04125346 -0.07318977] | 1D array of the twist values defined along blade span. The twist is the result of the parameterization.
blade.pa.chord_param | m | [2.6 3.05076228 3.42917552 3.69601073 3.8120389 3.7976525 3.74319447 3.66058402 3.56025316 3.41106977 3.14539141 2.84079365 2.58252017 2.43132217 2.32081412 2.2285248 2.14279356 2.05049912 1.94115457 1.83670058 1.76375777 1.7457666 1.74690931 1.748755 1.75040897 1.74826437 1.59037612 1.23622623 0.75102931 0.2 ] | 1D array of the chord values defined along blade span. The chord is the result of the parameterization.
blade.pa.max_chord_constr |  | [0.54736842 0.64226574 0.72193169 0.77810752 0.8025345 0.79950579 0.78804094 0.77064927 0.74952698 0.71811995 0.66218767 0.59806182 0.54368846 0.5118573 0.48859245 0.46916312 0.45111443 0.43168402 0.40866412 0.38667381 0.37131742 0.36752981 0.36777038 0.36815895 0.36850715 0.36805566 0.33481603 0.26025815 0.15811143 0.04210526] | 1D array of the ratio between chord values and maximum chord along blade span.
blade.interp_airfoils.r_thick_interp |  | [1. 0.98202811 0.83422093 0.63368653 0.49837466 0.4410933 0.40369869 0.38156768 0.36543958 0.35282655 0.34201519 0.33305383 0.32527083 0.31794207 0.31034339 0.30175064 0.291356 0.27940307 0.26721098 0.25611482 0.24721402 0.23860966 0.23008469 0.22230017 0.21591718 0.21159678 0.21000003 0.21 0.21 0.21 ] | 1D array of the relative thicknesses of the blade defined along span.
blade.interp_airfoils.ac_interp |  | [0.5 0.48947363 0.4054191 0.30007224 0.25 0.25 0.25 0.25 0.25 0.25 0.25 0.25 0.25 0.25 0.25 0.25 0.25 0.25 0.25 0.25 0.25 0.25 0.25 0.25 0.25 0.25 0.25 0.25 0.25 0.25 ] | 1D array of the aerodynamic center of the blade defined along span.
blade.interp_airfoils.cl_interp |  | [[[[ 0. ]] [[ 0. ]] [[ 0. ]] ... [[ 0. ]] [[ 0. ]] [[ 0. ]]] [[[ 0. ]] [[ 0.00622917]] [[ 0.01251542]] ... [[-0.01251542]] [[-0.00622917]] [[ 0. ]]] [[[ 0. ]] [[ 0.05282189]] [[ 0.10612769]] ... [[-0.10612769]] [[-0.05282189]] [[ 0. ]]] ... [[[ 0. ]] [[ 0.14947178]] [[ 0.30031292]] ... [[-0.28168874]] [[-0.14020225]] [[ 0. ]]] [[[ 0. ]] [[ 0.14947178]] [[ 0.30031292]] ... [[-0.28168874]] [[-0.14020225]] [[ 0. ]]] [[[ 0. ]] [[ 0.14947178]] [[ 0.30031292]] ... [[-0.28168874]] [[-0.14020225]] [[ 0. ]]]] | 4D array with the lift coefficients of the airfoils. Dimension 0 is along the blade span for n_span stations, dimension 1 is along the angles of attack, dimension 2 is along the Reynolds number, dimension 3 is along the number of tabs, which may describe multiple sets at the same station, for example in presence of a flap.
blade.interp_airfoils.cd_interp |  | [[[[0.5 ]] [[0.5 ]] [[0.5 ]] ... [[0.5 ]] [[0.5 ]] [[0.5 ]]] [[[0.49829854]] [[0.49937378]] [[0.49941948]] ... [[0.49941948]] [[0.49937378]] [[0.49829854]]] [[[0.44399418]] [[0.45177895]] [[0.4548462 ]] ... [[0.4548462 ]] [[0.45177895]] [[0.44399418]]] ... [[[0.037696 ]] [[0.037696 ]] [[0.04523516]] ... [[0.04705176]] [[0.03860026]] [[0.037696 ]]] [[[0.037696 ]] [[0.037696 ]] [[0.04523516]] ... [[0.04705176]] [[0.03860026]] [[0.037696 ]]] [[[0.037696 ]] [[0.037696 ]] [[0.04523516]] ... [[0.04705176]] [[0.03860026]] [[0.037696 ]]]] | 4D array with the drag coefficients of the airfoils. Dimension 0 is along the blade span for n_span stations, dimension 1 is along the angles of attack, dimension 2 is along the Reynolds number, dimension 3 is along the number of tabs, which may describe multiple sets at the same station, for example in presence of a flap.
blade.interp_airfoils.cm_interp |  | [[[[ 0.00000000e+00]] [[ 0.00000000e+00]] [[-2.77555756e-17]] ... [[ 0.00000000e+00]] [[ 0.00000000e+00]] [[ 0.00000000e+00]]] [[[ 0.00000000e+00]] [[ 7.76775909e-03]] [[ 1.56066808e-02]] ... [[-1.95083510e-02]] [[-9.70969886e-03]] [[ 0.00000000e+00]]] [[[ 0.00000000e+00]] [[ 6.31301215e-02]] [[ 1.26838596e-01]] ... [[-1.58548245e-01]] [[-7.89126519e-02]] [[ 0.00000000e+00]]] ... [[[ 2.00000000e-01]] [[ 2.00000000e-01]] [[ 2.39999774e-01]] ... [[-2.99999718e-01]] [[-6.87686133e-02]] [[ 2.00000000e-01]]] [[[ 2.00000000e-01]] [[ 2.00000000e-01]] [[ 2.39999774e-01]] ... [[-2.99999718e-01]] [[-6.87686133e-02]] [[ 2.00000000e-01]]] [[[ 2.00000000e-01]] [[ 2.00000000e-01]] [[ 2.39999774e-01]] ... [[-2.99999718e-01]] [[-6.87686133e-02]] [[ 2.00000000e-01]]]] | 4D array with the moment coefficients of the airfoils. Dimension 0 is along the blade span for n_span stations, dimension 1 is along the angles of attack, dimension 2 is along the Reynolds number, dimension 3 is along the number of tabs, which may describe multiple sets at the same station, for example in presence of a flap.
blade.interp_airfoils.coord_xy_interp |  | [[[ 1.00000000e+00 1.39471767e-15] [ 9.99492456e-01 -2.24148318e-02] [ 9.97998443e-01 -4.47793323e-02] ... [ 9.98052103e-01 4.41573285e-02] [ 9.99507691e-01 2.21028728e-02] [ 1.00000000e+00 1.39471767e-15]] [[ 1.00000000e+00 -3.16421773e-03] [ 9.99110945e-01 -2.47105921e-02] [ 9.97576994e-01 -4.67993845e-02] ... [ 9.97884994e-01 4.40785443e-02] [ 9.99371468e-01 2.18636293e-02] [ 1.00000000e+00 -1.46513661e-04]] [[ 1.00000000e+00 -1.94964271e-02] [ 9.96919760e-01 -3.64826078e-02] [ 9.94667087e-01 -5.60719522e-02] ... [ 9.96925214e-01 4.30168043e-02] [ 9.98589083e-01 2.09101531e-02] [ 1.00000000e+00 -1.10918874e-04]] ... [[ 1.00000000e+00 -1.24164223e-03] [ 9.76041164e-01 1.99488062e-03] [ 9.52121911e-01 4.75706135e-03] ... [ 9.53145851e-01 1.33087434e-02] [ 9.76587857e-01 7.46542749e-03] [ 1.00000000e+00 1.53836008e-03]] [[ 1.00000000e+00 -1.24164223e-03] [ 9.76041164e-01 1.99488062e-03] [ 9.52121911e-01 4.75706135e-03] ... [ 9.53145851e-01 1.33087434e-02] [ 9.76587857e-01 7.46542749e-03] [ 1.00000000e+00 1.53836008e-03]] [[ 1.00000000e+00 -1.24164223e-03] [ 9.76041164e-01 1.99488062e-03] [ 9.52121911e-01 4.75706135e-03] ... [ 9.53145851e-01 1.33087434e-02] [ 9.76587857e-01 7.46542749e-03] [ 1.00000000e+00 1.53836008e-03]]] | 3D array of the non-dimensional x and y airfoil coordinates of the airfoils interpolated along span for n_span stations. The leading edge is place at x=0 and y=0.
blade.high_level_blade_props.rotor_diameter | m | [116.] | Diameter of the rotor used in WISDEM. It is defined as two times the blade length plus the hub diameter.
blade.high_level_blade_props.r_blade | m | [ 2. 3.9356468 5.87129361 7.80694041 9.74258722 11.67823402 13.61388082 15.54952763 17.48517443 19.42082123 21.35646804 23.29211484 25.22776165 27.16340845 29.09905525 31.03470206 32.97034886 34.90599566 36.84164247 38.77728927 40.71293608 42.64858288 44.58422968 46.51987649 48.45552329 50.39117009 52.3268169 54.2624637 56.19811051 58.13375731] | 1D array of the dimensional spanwise grid defined along the rotor (hub radius to blade tip projected on the plane)
blade.high_level_blade_props.rotor_radius | m | [58.13375731] | Scalar of the rotor radius, defined ignoring prebend and sweep curvatures, and cone and uptilt angles.
blade.high_level_blade_props.blade_ref_axis | m | [[ 0.00000000e+00 0.00000000e+00 0.00000000e+00] [ 0.00000000e+00 0.00000000e+00 1.93564680e+00] [ 0.00000000e+00 0.00000000e+00 3.87129361e+00] [-1.93940887e-04 0.00000000e+00 5.80694041e+00] [-4.74379310e-03 0.00000000e+00 7.74258722e+00] [-1.48310345e-02 0.00000000e+00 9.67823402e+00] [-2.80497044e-02 0.00000000e+00 1.16138808e+01] [-4.59059113e-02 0.00000000e+00 1.35495276e+01] [-6.73467980e-02 0.00000000e+00 1.54851744e+01] [-9.33451232e-02 0.00000000e+00 1.74208212e+01] [-1.23527488e-01 0.00000000e+00 1.93564680e+01] [-1.58543399e-01 0.00000000e+00 2.12921148e+01] [-1.99150690e-01 0.00000000e+00 2.32277616e+01] [-2.46070148e-01 0.00000000e+00 2.51634084e+01] [-2.98472562e-01 0.00000000e+00 2.70990553e+01] [-3.58187833e-01 0.00000000e+00 2.90347021e+01] [-4.24086995e-01 0.00000000e+00 3.09703489e+01] [-4.99321773e-01 0.00000000e+00 3.29059957e+01] [-5.81902660e-01 0.00000000e+00 3.48416425e+01] [-6.75648966e-01 0.00000000e+00 3.67772893e+01] [-7.78562512e-01 0.00000000e+00 3.87129361e+01] [-8.94316207e-01 0.00000000e+00 4.06485829e+01] [-1.02216493e+00 0.00000000e+00 4.25842297e+01] [-1.16611172e+00 0.00000000e+00 4.45198765e+01] [-1.32539527e+00 0.00000000e+00 4.64555233e+01] [-1.50497089e+00 0.00000000e+00 4.83911701e+01] [-1.70707828e+00 0.00000000e+00 5.03268169e+01] [-1.93547803e+00 0.00000000e+00 5.22624637e+01] [-2.19474517e+00 0.00000000e+00 5.41981105e+01] [-2.50000000e+00 0.00000000e+00 5.61337573e+01]] | 2D array of the coordinates (x,y,z) of the blade reference axis scaled based on rotor diameter, defined along blade span. The coordinate system is the one of BeamDyn: it is placed at blade root with x pointing the suction side of the blade, y pointing the trailing edge and z along the blade span. A standard configuration will have negative x values (prebend), if swept positive y values, and positive z values.
blade.high_level_blade_props.prebend | m | [ 0.00000000e+00 0.00000000e+00 0.00000000e+00 -1.93940887e-04 -4.74379310e-03 -1.48310345e-02 -2.80497044e-02 -4.59059113e-02 -6.73467980e-02 -9.33451232e-02 -1.23527488e-01 -1.58543399e-01 -1.99150690e-01 -2.46070148e-01 -2.98472562e-01 -3.58187833e-01 -4.24086995e-01 -4.99321773e-01 -5.81902660e-01 -6.75648966e-01 -7.78562512e-01 -8.94316207e-01 -1.02216493e+00 -1.16611172e+00 -1.32539527e+00 -1.50497089e+00 -1.70707828e+00 -1.93547803e+00 -2.19474517e+00 -2.50000000e+00] | Blade prebend at each section
blade.high_level_blade_props.prebendTip | m | [-2.5] | Blade prebend at tip
blade.high_level_blade_props.presweep | m | [0. 0. 0. 0. 0. 0. 0. 0. 0. 0. 0. 0. 0. 0. 0. 0. 0. 0. 0. 0. 0. 0. 0. 0. 0. 0. 0. 0. 0. 0.] | Blade presweep at each section
blade.high_level_blade_props.presweepTip | m | [0.] | Blade presweep at tip
blade.high_level_blade_props.blade_length | m | [56.23976763] | Scalar of the 3D blade length computed along its axis, scaled based on the user defined rotor diameter.
blade.compute_reynolds.Re |  | [1480499.42500483 1964904.93321277 2571163.98366664 3238798.82381025 3931532.02901707 4524118.90004659 5066959.01709474 5562451.79276609 6011804.05352287 6347957.14889804 6401427.81756996 6282345.72049296 6168583.23367907 6238201.44918492 6366620.06072478 6510146.41354515 6642339.85767832 6723215.56349511 6713395.77184311 6681720.99065726 6733535.06692877 6977680.78639801 7297009.92257579 7618531.39604116 7940353.56061107 8243758.8609581 7784924.94378615 6274272.1500399 3947623.12926897 1077494.06161075]
blade.compute_coord_xy_dim.coord_xy_dim | m | [[[ 1.30000000e+00 3.62626595e-15] [ 1.29868039e+00 -5.82785627e-02] [ 1.29479595e+00 -1.16426264e-01] ... [ 1.29493547e+00 1.14809054e-01] [ 1.29872000e+00 5.74674694e-02] [ 1.30000000e+00 3.62626595e-15]] [[ 1.58711281e+00 -9.65327608e-03] [ 1.58440051e+00 -7.53861421e-02] [ 1.57972079e+00 -1.42773797e-01] ... [ 1.58066043e+00 1.34473160e-01] [ 1.58519531e+00 6.67007356e-02] [ 1.58711281e+00 -4.46978351e-04]] [[ 2.02319572e+00 -6.68566707e-02] [ 2.01263304e+00 -1.25105266e-01] [ 2.00490823e+00 -1.92280566e-01] ... [ 2.01265174e+00 1.47512172e-01] [ 2.01835744e+00 7.17045853e-02] [ 2.02319572e+00 -3.80360288e-04]] ... [[ 9.01668892e-01 -1.53495070e-03] [ 8.72050351e-01 2.46612375e-03] [ 8.42480743e-01 5.88080402e-03] ... [ 8.43746565e-01 1.64526177e-02] [ 8.72726187e-01 9.22895727e-03] [ 9.01668892e-01 1.90176108e-03]] [[ 5.50860400e-01 -9.32509712e-04] [ 5.32866612e-01 1.49821382e-03] [ 5.14902551e-01 3.57269251e-03] ... [ 5.15671561e-01 9.99525642e-03] [ 5.33277194e-01 5.60675486e-03] [ 5.50860400e-01 1.15535351e-03]] [[ 1.50000000e-01 -2.48328447e-04] [ 1.45208233e-01 3.98976124e-04] [ 1.40424382e-01 9.51412271e-04] ... [ 1.40629170e-01 2.66174869e-03] [ 1.45317571e-01 1.49308550e-03] [ 1.50000000e-01 3.07672016e-04]]] | 3D array of the dimensional x and y airfoil coordinates of the airfoils interpolated along span for n_span stations. The origin is placed at the pitch axis.
blade.internal_structure_2d_fem.joint_position |  | [0.] | Spanwise position of the segmentation joint.
blade.internal_structure_2d_fem.joint_mass | kg | [0.] | Mass of the joint.
blade.internal_structure_2d_fem.joint_nonmaterial_cost | USD | [0.] | Cost of the joint.
blade.internal_structure_2d_fem.d_f | m | [0.03] | Diameter of the fastener
blade.internal_structure_2d_fem.sigma_max | Pa | [6.75e+08] | Max stress on bolt
blade.internal_structure_2d_fem.joint_bolt | Unavailable | M30 | Type of bolt: M30, M36, or M48
blade.internal_structure_2d_fem.reinforcement_layer_ss | Unavailable | joint_reinf_ss | Layer identifier for the reinforcement layer at the join where bolts are inserted, suction side
blade.internal_structure_2d_fem.reinforcement_layer_ps | Unavailable | joint_reinf_ps | Layer identifier for the reinforcement layer at the join where bolts are inserted, pressure side
blade.internal_structure_2d_fem.web_rotation | rad | [[-0.349 -0.33742817 -0.32016501 -0.2985628 -0.27397383 -0.24101239 -0.19532003 -0.1479552 -0.1101973 -0.08737272 -0.06875619 -0.05344839 -0.04134766 -0.03185602 -0.02310192 -0.01586948 -0.01125877 -0.00996783 -0.00946538 -0.00910709 -0.00890407 -0.00895024 -0.01037481 -0.01267574 -0.01473766 -0.01531679 -0.00646161 0.01354907 0.04125346 0.07318977] [-0.349 -0.33742817 -0.32016501 -0.2985628 -0.27397383 -0.24101239 -0.19532003 -0.1479552 -0.1101973 -0.08737272 -0.06875619 -0.05344839 -0.04134766 -0.03185602 -0.02310192 -0.01586948 -0.01125877 -0.00996783 -0.00946538 -0.00910709 -0.00890407 -0.00895024 -0.01037481 -0.01267574 -0.01473766 -0.01531679 -0.00646161 0.01354907 0.04125346 0.07318977]] | 2D array of the rotation angle of the shear webs in respect to the chord line. The first dimension represents each shear web, the second dimension represents each entry along blade span. If the rotation is equal to negative twist +- a constant, then the web is built straight.
blade.internal_structure_2d_fem.web_start_nd |  | [[0.19445041 0.20189052 0.22753497 0.29316634 0.32221215 0.33970945 0.35373926 0.36399742 0.37480007 0.38103554 0.38482741 0.3879576 0.38939606 0.38721908 0.383298 0.37920645 0.37479628 0.3710261 0.36782131 0.36458881 0.36216012 0.35958358 0.35811012 0.35935422 0.36204726 0.36529344 0.37056897 0.37713767 0.35828067 0.36754032] [0.19445041 0.20189052 0.22753497 0.22431217 0.2528433 0.26808343 0.28014617 0.2874834 0.29623461 0.29937521 0.29625043 0.28950577 0.28055109 0.27114957 0.26122976 0.2514803 0.24122077 0.23098826 0.21966362 0.2077032 0.19840603 0.19378655 0.19211031 0.19331764 0.19602446 0.19897668 0.18729669 0.13996025 0.35828067 0.36754032]] | 2D array of the non-dimensional start point defined along the outer profile of a web. The TE suction side is 0, the TE pressure side is 1. The first dimension represents each web, the second dimension represents each entry along blade span.
blade.internal_structure_2d_fem.web_end_nd |  | [[0.69445853 0.68717803 0.64970831 0.59861679 0.59220293 0.59440566 0.59508899 0.600671 0.60868908 0.61174047 0.61168395 0.61116967 0.61144098 0.61463312 0.61948037 0.62455969 0.62951607 0.63256735 0.63441285 0.63646288 0.63818674 0.64017588 0.64096897 0.63903748 0.63579463 0.63227205 0.6277553 0.62306057 0.64491378 0.63873617] [0.69445853 0.68717803 0.64970831 0.6618956 0.65676291 0.6624579 0.66588767 0.67486193 0.68542172 0.69187719 0.69891679 0.70838727 0.71906417 0.72947696 0.74011153 0.7503548 0.76060685 0.77021113 0.78060368 0.79163673 0.80022485 0.80433739 0.80555369 0.80395734 0.80096683 0.79789472 0.80996752 0.85776119 0.64491378 0.63873617]] | 2D array of the non-dimensional end point defined along the outer profile of a web. The TE suction side is 0, the TE pressure side is 1. The first dimension represents each web, the second dimension represents each entry along blade span.
blade.internal_structure_2d_fem.web_offset_y_pa | m | [[ 0. 0. 0. -0.25697843 -0.24751826 -0.23854906 -0.23153806 -0.22244152 -0.21308042 -0.20651947 -0.19746218 -0.18855536 -0.18152486 -0.17250925 -0.16360865 -0.15681057 -0.1474639 -0.139279 -0.13178046 -0.12216312 -0.11442236 -0.106632 -0.09730564 -0.09007593 -0.08166738 -0.07237922 -0.06533935 -0.0567199 0. 0. ] [ 0. 0. 0. 0.34302157 0.35248174 0.36145094 0.36846194 0.37755848 0.38691958 0.39348053 0.40253782 0.41144464 0.41847514 0.42749075 0.43639135 0.44318943 0.4525361 0.460721 0.46821954 0.47783688 0.48557764 0.493368 0.50269436 0.50992407 0.51833262 0.52762078 0.53466065 0.5432801 0. 0. ]] | 2D array of the offset along the y axis to set the position of the shear webs. Positive values move the web towards the trailing edge, negative values towards the leading edge. The first dimension represents each shear web, the second dimension represents each entry along blade span.
blade.internal_structure_2d_fem.layer_rotation | rad | [[ 0. 0. 0. 0. 0. 0. 0. 0. 0. 0. 0. 0. 0. 0. 0. 0. 0. 0. 0. 0. 0. 0. 0. 0. 0. 0. 0. 0. 0. 0. ] [ 0. 0. 0. 0. 0. 0. 0. 0. 0. 0. 0. 0. 0. 0. 0. 0. 0. 0. 0. 0. 0. 0. 0. 0. 0. 0. 0. 0. 0. 0. ] [-0.349 -0.33742817 -0.32016501 -0.2985628 -0.27397383 -0.24101239 -0.19532003 -0.1479552 -0.1101973 -0.08737272 -0.06875619 -0.05344839 -0.04134766 -0.03185602 -0.02310192 -0.01586948 -0.01125877 -0.00996783 -0.00946538 -0.00910709 -0.00890407 -0.00895024 -0.01037481 -0.01267574 -0.01473766 -0.01531679 -0.00646161 0.01354907 0.04125346 0.07318977] [-0.349 -0.33742817 -0.32016501 -0.2985628 -0.27397383 -0.24101239 -0.19532003 -0.1479552 -0.1101973 -0.08737272 -0.06875619 -0.05344839 -0.04134766 -0.03185602 -0.02310192 -0.01586948 -0.01125877 -0.00996783 -0.00946538 -0.00910709 -0.00890407 -0.00895024 -0.01037481 -0.01267574 -0.01473766 -0.01531679 -0.00646161 0.01354907 0.04125346 0.07318977] [ 0. 0. 0. 0. 0. 0. 0. 0. 0. 0. 0. 0. 0. 0. 0. 0. 0. 0. 0. 0. 0. 0. 0. 0. 0. 0. 0. 0. 0. 0. ] [ 0. 0. 0. 0. 0. 0. 0. 0. 0. 0. 0. 0. 0. 0. 0. 0. 0. 0. 0. 0. 0. 0. 0. 0. 0. 0. 0. 0. 0. 0. ] [ 0. 0. 0. 0. 0. 0. 0. 0. 0. 0. 0. 0. 0. 0. 0. 0. 0. 0. 0. 0. 0. 0. 0. 0. 0. 0. 0. 0. 0. 0. ] [ 0. 0. 0. 0. 0. 0. 0. 0. 0. 0. 0. 0. 0. 0. 0. 0. 0. 0. 0. 0. 0. 0. 0. 0. 0. 0. 0. 0. 0. 0. ] [ 0. 0. 0. 0. 0. 0. 0. 0. 0. 0. 0. 0. 0. 0. 0. 0. 0. 0. 0. 0. 0. 0. 0. 0. 0. 0. 0. 0. 0. 0. ] [ 0. 0. 0. 0. 0. 0. 0. 0. 0. 0. 0. 0. 0. 0. 0. 0. 0. 0. 0. 0. 0. 0. 0. 0. 0. 0. 0. 0. 0. 0. ] [ 0. 0. 0. 0. 0. 0. 0. 0. 0. 0. 0. 0. 0. 0. 0. 0. 0. 0. 0. 0. 0. 0. 0. 0. 0. 0. 0. 0. 0. 0. ] [ 0. 0. 0. 0. 0. 0. 0. 0. 0. 0. 0. 0. 0. 0. 0. 0. 0. 0. 0. 0. 0. 0. 0. 0. 0. 0. 0. 0. 0. 0. ] [ 0. 0. 0. 0. 0. 0. 0. 0. 0. 0. 0. 0. 0. 0. 0. 0. 0. 0. 0. 0. 0. 0. 0. 0. 0. 0. 0. 0. 0. 0. ] [ 0. 0. 0. 0. 0. 0. 0. 0. 0. 0. 0. 0. 0. 0. 0. 0. 0. 0. 0. 0. 0. 0. 0. 0. 0. 0. 0. 0. 0. 0. ] [ 0. 0. 0. 0. 0. 0. 0. 0. 0. 0. 0. 0. 0. 0. 0. 0. 0. 0. 0. 0. 0. 0. 0. 0. 0. 0. 0. 0. 0. 0. ] [ 0. 0. 0. 0. 0. 0. 0. 0. 0. 0. 0. 0. 0. 0. 0. 0. 0. 0. 0. 0. 0. 0. 0. 0. 0. 0. 0. 0. 0. 0. ]] | 2D array of the rotation angle of a layer in respect to the chord line. The first dimension represents each layer, the second dimension represents each entry along blade span. If the rotation is equal to negative twist +- a constant, then the layer is built straight.
blade.internal_structure_2d_fem.layer_start_nd |  | [[0. 0. 0. 0. 0. 0. 0. 0. 0. 0. 0. 0. 0. 0. 0. 0. 0. 0. 0. 0. 0. 0. 0. 0. 0. 0. 0. 0. 0. 0. ] [0. 0. 0. 0. 0. 0. 0. 0. 0. 0. 0. 0. 0. 0. 0. 0. 0. 0. 0. 0. 0. 0. 0. 0. 0. 0. 0. 0. 0. 0. ] [0.19445041 0.20189052 0.22753497 0.21661823 0.24468521 0.258768 0.26994912 0.27633204 0.28415055 0.286388 0.28191086 0.27345278 0.26302854 0.25292484 0.24265641 0.23261408 0.22187928 0.21065093 0.19789162 0.18452074 0.1742404 0.16923498 0.16730835 0.16819713 0.17061292 0.17332145 0.15934732 0.10500872 0.35828067 0.36754032] [0.69445853 0.68717803 0.64970831 0.58932901 0.58221364 0.58390409 0.58420185 0.58912892 0.59640322 0.5986774 0.5973531 0.59522566 0.59387765 0.59592392 0.59975622 0.60389343 0.60792088 0.60990152 0.61037839 0.61098044 0.61158819 0.61322544 0.61394813 0.61196118 0.60867725 0.60507964 0.59789275 0.58478317 0.64491378 0.63873617] [0.49999717 0.4963172 0.47431932 0.42300127 0.42478072 0.42805654 0.42946218 0.43518361 0.44602713 0.44928047 0.44461322 0.43870924 0.43290048 0.42921376 0.42624078 0.42312364 0.41898472 0.41344923 0.40644136 0.3994455 0.39419694 0.39199882 0.39079776 0.38963297 0.49788571 0.49731282 0.49709892 0.49709891 0.49709891 0.49709891] [1. 1. 1. 0.95865948 0.95743963 0.95515164 0.95336519 0.95105964 0.94919709 0.94681421 0.94203689 0.93541437 0.92857362 0.92383303 0.91999139 0.91652394 0.91297823 0.9086776 0.90310524 0.89725359 0.89276833 0.89138952 0.8911344 0.89092255 1. 1. 1. 1. 1. 1. ] [0. 0. 0. 0.04134052 0.04256037 0.04484836 0.04663481 0.04894036 0.05080291 0.05318579 0.05796311 0.06458563 0.07142638 0.07616697 0.08000861 0.08347606 0.08702177 0.0913224 0.09689476 0.10274641 0.10723167 0.10861048 0.1088656 0.10907745 0. 0. 0. 0. 0. 0. ] [0.19445041 0.20189052 0.22753497 0.29929928 0.32980596 0.34846473 0.36321874 0.37421275 0.38575637 0.39275959 0.39783708 0.40262405 0.40588131 0.40525877 0.40267363 0.3995662 0.39592282 0.39329572 0.39168114 0.39001355 0.38870375 0.38645594 0.38503955 0.38635204 0.38911103 0.39245493 0.40038204 0.41509426 0.35828067 0.36754032] [0.49999717 0.4963172 0.47431932 0.50568231 0.50990147 0.51775326 0.52273179 0.53306432 0.54763295 0.55565205 0.56053944 0.56788051 0.57575325 0.58154769 0.586258 0.59007576 0.59302826 0.59609402 0.60023088 0.60493832 0.60866029 0.60921978 0.60852897 0.60778788 0.49788571 0.49731282 0.49709892 0.49709891 0.49709891 0.49709891] [0.69445853 0.68717803 0.64970831 0.67201006 0.66733438 0.67360082 0.67747146 0.68700964 0.69800904 0.70504898 0.71327932 0.72439693 0.73673042 0.74825786 0.75977343 0.77084555 0.78196442 0.79254631 0.80416791 0.81647326 0.82605154 0.83044641 0.83167933 0.83011609 0.82717536 0.82421313 0.83892748 0.89486871 0.64491378 0.63873617] [0. 0. 0. 0. 0. 0. 0. 0. 0. 0. 0. 0. 0. 0. 0. 0. 0. 0. 0. 0. 0. 0. 0. 0. 0. 0. 0. 0. 0. 0. ] [0. 0. 0. 0. 0. 0. 0. 0. 0. 0. 0. 0. 0. 0. 0. 0. 0. 0. 0. 0. 0. 0. 0. 0. 0. 0. 0. 0. 0. 0. ] [0. 0. 0. 0. 0. 0. 0. 0. 0. 0. 0. 0. 0. 0. 0. 0. 0. 0. 0. 0. 0. 0. 0. 0. 0. 0. 0. 0. 0. 0. ] [0. 0. 0. 0. 0. 0. 0. 0. 0. 0. 0. 0. 0. 0. 0. 0. 0. 0. 0. 0. 0. 0. 0. 0. 0. 0. 0. 0. 0. 0. ] [0. 0. 0. 0. 0. 0. 0. 0. 0. 0. 0. 0. 0. 0. 0. 0. 0. 0. 0. 0. 0. 0. 0. 0. 0. 0. 0. 0. 0. 0. ] [0. 0. 0. 0. 0. 0. 0. 0. 0. 0. 0. 0. 0. 0. 0. 0. 0. 0. 0. 0. 0. 0. 0. 0. 0. 0. 0. 0. 0. 0. ]] | 2D array of the non-dimensional start point defined along the outer profile of a layer. The TE suction side is 0, the TE pressure side is 1. The first dimension represents each layer, the second dimension represents each entry along blade span.
blade.internal_structure_2d_fem.layer_end_nd |  | [[1. 1. 1. 1. 1. 1. 1. 1. 1. 1. 1. 1. 1. 1. 1. 1. 1. 1. 1. 1. 1. 1. 1. 1. 1. 1. 1. 1. 1. 1. ] [1. 1. 1. 1. 1. 1. 1. 1. 1. 1. 1. 1. 1. 1. 1. 1. 1. 1. 1. 1. 1. 1. 1. 1. 1. 1. 1. 1. 1. 1. ] [0.19445041 0.20189052 0.22753497 0.29929928 0.32980596 0.34846473 0.36321874 0.37421275 0.38575637 0.39275959 0.39783708 0.40262405 0.40588131 0.40525877 0.40267363 0.3995662 0.39592282 0.39329572 0.39168114 0.39001355 0.38870375 0.38645594 0.38503955 0.38635204 0.38911103 0.39245493 0.40038204 0.41509426 0.35828067 0.36754032] [0.69445853 0.68717803 0.64970831 0.67201006 0.66733438 0.67360082 0.67747146 0.68700964 0.69800904 0.70504898 0.71327932 0.72439693 0.73673042 0.74825786 0.75977343 0.77084555 0.78196442 0.79254631 0.80416791 0.81647326 0.82605154 0.83044641 0.83167933 0.83011609 0.82717536 0.82421313 0.83892748 0.89486871 0.64491378 0.63873617] [0.49999717 0.4963172 0.47431932 0.50568231 0.50990147 0.51775326 0.52273179 0.53306432 0.54763295 0.55565205 0.56053944 0.56788051 0.57575325 0.58154769 0.586258 0.59007576 0.59302826 0.59609402 0.60023088 0.60493832 0.60866029 0.60921978 0.60852897 0.60778788 0.49788571 0.49731282 0.49709892 0.49709891 0.49709891 0.49709891] [0. 0. 0. 0.04134052 0.04256037 0.04484836 0.04663481 0.04894036 0.05080291 0.05318579 0.05796311 0.06458563 0.07142638 0.07616697 0.08000861 0.08347606 0.08702177 0.0913224 0.09689476 0.10274641 0.10723167 0.10861048 0.1088656 0.10907745 0. 0. 0. 0. 0. 0. ] [0.19445041 0.20189052 0.22753497 0.21661823 0.24468521 0.258768 0.26994912 0.27633204 0.28415055 0.286388 0.28191086 0.27345278 0.26302854 0.25292484 0.24265641 0.23261408 0.22187928 0.21065093 0.19789162 0.18452074 0.1742404 0.16923498 0.16730835 0.16819713 0.17061292 0.17332145 0.15934732 0.10500872 0.35828067 0.36754032] [0.49999717 0.4963172 0.47431932 0.42300127 0.42478072 0.42805654 0.42946218 0.43518361 0.44602713 0.44928047 0.44461322 0.43870924 0.43290048 0.42921376 0.42624078 0.42312364 0.41898472 0.41344923 0.40644136 0.3994455 0.39419694 0.39199882 0.39079776 0.38963297 0.49788571 0.49731282 0.49709892 0.49709891 0.49709891 0.49709891] [0.69445853 0.68717803 0.64970831 0.58932901 0.58221364 0.58390409 0.58420185 0.58912892 0.59640322 0.5986774 0.5973531 0.59522566 0.59387765 0.59592392 0.59975622 0.60389343 0.60792088 0.60990152 0.61037839 0.61098044 0.61158819 0.61322544 0.61394813 0.61196118 0.60867725 0.60507964 0.59789275 0.58478317 0.64491378 0.63873617] [1. 1. 1. 0.95865948 0.95743963 0.95515164 0.95336519 0.95105964 0.94919709 0.94681421 0.94203689 0.93541437 0.92857362 0.92383303 0.91999139 0.91652394 0.91297823 0.9086776 0.90310524 0.89725359 0.89276833 0.89138952 0.8911344 0.89092255 1. 1. 1. 1. 1. 1. ] [0. 0. 0. 0. 0. 0. 0. 0. 0. 0. 0. 0. 0. 0. 0. 0. 0. 0. 0. 0. 0. 0. 0. 0. 0. 0. 0. 0. 0. 0. ] [0. 0. 0. 0. 0. 0. 0. 0. 0. 0. 0. 0. 0. 0. 0. 0. 0. 0. 0. 0. 0. 0. 0. 0. 0. 0. 0. 0. 0. 0. ] [0. 0. 0. 0. 0. 0. 0. 0. 0. 0. 0. 0. 0. 0. 0. 0. 0. 0. 0. 0. 0. 0. 0. 0. 0. 0. 0. 0. 0. 0. ] [0. 0. 0. 0. 0. 0. 0. 0. 0. 0. 0. 0. 0. 0. 0. 0. 0. 0. 0. 0. 0. 0. 0. 0. 0. 0. 0. 0. 0. 0. ] [0. 0. 0. 0. 0. 0. 0. 0. 0. 0. 0. 0. 0. 0. 0. 0. 0. 0. 0. 0. 0. 0. 0. 0. 0. 0. 0. 0. 0. 0. ] [0. 0. 0. 0. 0. 0. 0. 0. 0. 0. 0. 0. 0. 0. 0. 0. 0. 0. 0. 0. 0. 0. 0. 0. 0. 0. 0. 0. 0. 0. ]] | 2D array of the non-dimensional end point defined along the outer profile of a layer. The TE suction side is 0, the TE pressure side is 1. The first dimension represents each layer, the second dimension represents each entry along blade span.
blade.internal_structure_2d_fem.layer_offset_y_pa | m | [[0. 0. 0. 0. 0. 0. 0. 0. 0. 0. 0. 0. 0. 0. 0. 0. 0. 0. 0. 0. 0. 0. 0. 0. 0. 0. 0. 0. 0. 0. ] [0. 0. 0. 0. 0. 0. 0. 0. 0. 0. 0. 0. 0. 0. 0. 0. 0. 0. 0. 0. 0. 0. 0. 0. 0. 0. 0. 0. 0. 0. ] [0. 0. 0. 0.04302157 0.05248174 0.06145094 0.06846194 0.07755848 0.08691958 0.09348053 0.10253782 0.11144464 0.11847514 0.12749075 0.13639135 0.14318943 0.1525361 0.160721 0.16821954 0.17783688 0.18557764 0.193368 0.20269436 0.20992407 0.21833262 0.22762078 0.23466065 0.2432801 0. 0. ] [0. 0. 0. 0.04302157 0.05248174 0.06145094 0.06846194 0.07755848 0.08691958 0.09348053 0.10253782 0.11144464 0.11847514 0.12749075 0.13639135 0.14318943 0.1525361 0.160721 0.16821954 0.17783688 0.18557764 0.193368 0.20269436 0.20992407 0.21833262 0.22762078 0.23466065 0.2432801 0. 0. ] [0. 0. 0. 0. 0. 0. 0. 0. 0. 0. 0. 0. 0. 0. 0. 0. 0. 0. 0. 0. 0. 0. 0. 0. 0. 0. 0. 0. 0. 0. ] [0. 0. 0. 0. 0. 0. 0. 0. 0. 0. 0. 0. 0. 0. 0. 0. 0. 0. 0. 0. 0. 0. 0. 0. 0. 0. 0. 0. 0. 0. ] [0. 0. 0. 0. 0. 0. 0. 0. 0. 0. 0. 0. 0. 0. 0. 0. 0. 0. 0. 0. 0. 0. 0. 0. 0. 0. 0. 0. 0. 0. ] [0. 0. 0. 0. 0. 0. 0. 0. 0. 0. 0. 0. 0. 0. 0. 0. 0. 0. 0. 0. 0. 0. 0. 0. 0. 0. 0. 0. 0. 0. ] [0. 0. 0. 0. 0. 0. 0. 0. 0. 0. 0. 0. 0. 0. 0. 0. 0. 0. 0. 0. 0. 0. 0. 0. 0. 0. 0. 0. 0. 0. ] [0. 0. 0. 0. 0. 0. 0. 0. 0. 0. 0. 0. 0. 0. 0. 0. 0. 0. 0. 0. 0. 0. 0. 0. 0. 0. 0. 0. 0. 0. ] [0. 0. 0. 0. 0. 0. 0. 0. 0. 0. 0. 0. 0. 0. 0. 0. 0. 0. 0. 0. 0. 0. 0. 0. 0. 0. 0. 0. 0. 0. ] [0. 0. 0. 0. 0. 0. 0. 0. 0. 0. 0. 0. 0. 0. 0. 0. 0. 0. 0. 0. 0. 0. 0. 0. 0. 0. 0. 0. 0. 0. ] [0. 0. 0. 0. 0. 0. 0. 0. 0. 0. 0. 0. 0. 0. 0. 0. 0. 0. 0. 0. 0. 0. 0. 0. 0. 0. 0. 0. 0. 0. ] [0. 0. 0. 0. 0. 0. 0. 0. 0. 0. 0. 0. 0. 0. 0. 0. 0. 0. 0. 0. 0. 0. 0. 0. 0. 0. 0. 0. 0. 0. ] [0. 0. 0. 0. 0. 0. 0. 0. 0. 0. 0. 0. 0. 0. 0. 0. 0. 0. 0. 0. 0. 0. 0. 0. 0. 0. 0. 0. 0. 0. ] [0. 0. 0. 0. 0. 0. 0. 0. 0. 0. 0. 0. 0. 0. 0. 0. 0. 0. 0. 0. 0. 0. 0. 0. 0. 0. 0. 0. 0. 0. ]] | 2D array of the offset along the y axis to set the position of a layer. Positive values move the layer towards the trailing edge, negative values towards the leading edge. The first dimension represents each layer, the second dimension represents each entry along blade span.
blade.internal_structure_2d_fem.layer_width | m | [[0. 0. 0. 0. 0. 0. 0. 0. 0. 0. 0. 0. 0. 0. 0. 0. 0. 0. 0. 0. 0. 0. 0. 0. 0. 0. 0. 0. 0. 0. ] [0. 0. 0. 0. 0. 0. 0. 0. 0. 0. 0. 0. 0. 0. 0. 0. 0. 0. 0. 0. 0. 0. 0. 0. 0. 0. 0. 0. 0. 0. ] [0. 0. 0. 0.8 0.8 0.8 0.8 0.8 0.8 0.8 0.8 0.8 0.8 0.8 0.8 0.8 0.8 0.8 0.8 0.8 0.8 0.8 0.8 0.8 0.8 0.8 0.8 0.8 0. 0. ] [0. 0. 0. 0.8 0.8 0.8 0.8 0.8 0.8 0.8 0.8 0.8 0.8 0.8 0.8 0.8 0.8 0.8 0.8 0.8 0.8 0.8 0.8 0.8 0.8 0.8 0.8 0.8 0. 0. ] [0. 0. 0. 0.8 0.8 0.8 0.8 0.8 0.8 0.8 0.8 0.8 0.8 0.8 0.8 0.8 0.8 0.8 0.8 0.8 0.8 0.8 0.8 0.8 0. 0. 0. 0. 0. 0. ] [0. 0. 0. 0.8 0.8 0.8 0.8 0.8 0.8 0.8 0.8 0.8 0.8 0.8 0.8 0.8 0.8 0.8 0.8 0.8 0.8 0.8 0.8 0.8 0. 0. 0. 0. 0. 0. ] [0. 0. 0. 0. 0. 0. 0. 0. 0. 0. 0. 0. 0. 0. 0. 0. 0. 0. 0. 0. 0. 0. 0. 0. 0. 0. 0. 0. 0. 0. ] [0. 0. 0. 0. 0. 0. 0. 0. 0. 0. 0. 0. 0. 0. 0. 0. 0. 0. 0. 0. 0. 0. 0. 0. 0. 0. 0. 0. 0. 0. ] [0. 0. 0. 0. 0. 0. 0. 0. 0. 0. 0. 0. 0. 0. 0. 0. 0. 0. 0. 0. 0. 0. 0. 0. 0. 0. 0. 0. 0. 0. ] [0. 0. 0. 0. 0. 0. 0. 0. 0. 0. 0. 0. 0. 0. 0. 0. 0. 0. 0. 0. 0. 0. 0. 0. 0. 0. 0. 0. 0. 0. ] [0. 0. 0. 0. 0. 0. 0. 0. 0. 0. 0. 0. 0. 0. 0. 0. 0. 0. 0. 0. 0. 0. 0. 0. 0. 0. 0. 0. 0. 0. ] [0. 0. 0. 0. 0. 0. 0. 0. 0. 0. 0. 0. 0. 0. 0. 0. 0. 0. 0. 0. 0. 0. 0. 0. 0. 0. 0. 0. 0. 0. ] [0. 0. 0. 0. 0. 0. 0. 0. 0. 0. 0. 0. 0. 0. 0. 0. 0. 0. 0. 0. 0. 0. 0. 0. 0. 0. 0. 0. 0. 0. ] [0. 0. 0. 0. 0. 0. 0. 0. 0. 0. 0. 0. 0. 0. 0. 0. 0. 0. 0. 0. 0. 0. 0. 0. 0. 0. 0. 0. 0. 0. ] [0. 0. 0. 0. 0. 0. 0. 0. 0. 0. 0. 0. 0. 0. 0. 0. 0. 0. 0. 0. 0. 0. 0. 0. 0. 0. 0. 0. 0. 0. ] [0. 0. 0. 0. 0. 0. 0. 0. 0. 0. 0. 0. 0. 0. 0. 0. 0. 0. 0. 0. 0. 0. 0. 0. 0. 0. 0. 0. 0. 0. ]] | 2D array of the width along the outer profile of a layer. The first dimension represents each layer, the second dimension represents each entry along blade span.
blade.ps.layer_thickness_param | m | [[0.0005 0.0005 0.0005 0.0005 0.0005 0.0005 0.0005 0.0005 0.0005 0.0005 0.0005 0.0005 0.0005 0.0005 0.0005 0.0005 0.0005 0.0005 0.0005 0.0005 0.0005 0.0005 0.0005 0.0005 0.0005 0.0005 0.0005 0.0005 0.0005 0.0005 ] [0.065 0.04803202 0.03328866 0.01946036 0.01406238 0.00860005 0.00436114 0.00310927 0.00208373 0.00135168 0.00129344 0.00124144 0.00117468 0.00110344 0.00103333 0.001 0.001 0.001 0.001 0.001 0.0010008 0.00102321 0.0010579 0.00108341 0.00106676 0.0010382 0.00100519 0.001 0.001 0.001 ] [0. 0.00275437 0.00550874 0.00826312 0.01101749 0.01544125 0.02014325 0.02484525 0.02954725 0.03111549 0.03143023 0.03174497 0.03205971 0.03230855 0.03250796 0.03270738 0.0329068 0.03256866 0.03151377 0.03045889 0.029404 0.02759046 0.02388027 0.02017008 0.0164599 0.01282181 0.00961636 0.00641091 0.00320545 0. ] [0. 0.00275437 0.00550874 0.00826312 0.01101749 0.01544125 0.02014325 0.02484525 0.02954725 0.03111549 0.03143023 0.03174497 0.03205971 0.03230855 0.03250796 0.03270738 0.0329068 0.03256866 0.03151377 0.03045889 0.029404 0.02759046 0.02388027 0.02017008 0.0164599 0.01282181 0.00961636 0.00641091 0.00320545 0. ] [0. 0. 0. 0.00311539 0.00326171 0.00340682 0.00340551 0.00297347 0.00251581 0.00212423 0.00188953 0.00165213 0.00146978 0.00136098 0.00124999 0.00123924 0.00132931 0.00141854 0.00141947 0.00138483 0.00135362 0.00144445 0.00160477 0.00176871 0. 0. 0. 0. 0. 0. ] [0. 0. 0. 0.00136275 0.00319176 0.0050478 0.00648177 0.00689325 0.00722084 0.00739295 0.00715531 0.00691703 0.00707768 0.00777966 0.00849833 0.00792182 0.00581414 0.00376226 0.00257649 0.00189672 0.00120612 0.00117022 0.00142953 0.00168148 0. 0. 0. 0. 0. 0. ] [0. 0. 0. 0.01024138 0.02265517 0.03514282 0.04575693 0.05162069 0.05714047 0.06082418 0.06010345 0.05943129 0.05649336 0.05031034 0.04406368 0.03957312 0.03686207 0.03412276 0.0305177 0.02637931 0.02224599 0.01905413 0.01631034 0.01355172 0. 0. 0. 0. 0. 0. ] [0. 0. 0. 0.00534483 0.0087931 0.01229472 0.01448001 0.01334483 0.01196531 0.01078275 0.01010345 0.00941379 0.00872414 0.00803448 0.00733334 0.007 0.007 0.007 0.007 0.007 0.007 0.007 0.007 0.007 0. 0. 0. 0. 0. 0. ] [0. 0. 0. 0.00141379 0.00555172 0.00975366 0.01260781 0.01217241 0.01148276 0.0107931 0.01010345 0.00939192 0.00900722 0.009 0.009 0.009 0.009 0.009 0.00858659 0.00789655 0.00720001 0.007 0.007 0.007 0. 0. 0. 0. 0. 0. ] [0. 0. 0. 0.00996552 0.01962069 0.02926141 0.03944147 0.05106897 0.0627985 0.06976925 0.06472414 0.05994249 0.05338882 0.04444828 0.03541638 0.02920715 0.02582759 0.02237931 0.01893103 0.01548276 0.01203352 0.01001859 0.00865517 0.00727586 0. 0. 0. 0. 0. 0. ] [0. 0. 0. 0.00050689 0.00057656 0.00064964 0.0007438 0.00091625 0.00108935 0.00122937 0.0012901 0.00135353 0.00142788 0.00152765 0.00162335 0.00171928 0.00181224 0.00191039 0.00194001 0.00194 0.00193411 0.00179915 0.0015924 0.00138639 0.00115196 0.00091052 0.00068073 0.00063724 0. 0. ] [0. 0. 0. 0.04265517 0.0392069 0.03573576 0.03282876 0.03134483 0.02996552 0.02858621 0.0272069 0.02583634 0.02416802 0.02210345 0.02006515 0.02 0.02 0.02 0.02 0.02 0.02 0.02 0.02 0.02 0.02 0.02 0.02 0.02 0. 0. ] [0. 0. 0. 0.00050689 0.00057656 0.00064964 0.0007438 0.00091625 0.00108935 0.00122937 0.0012901 0.00135353 0.00142788 0.00152765 0.00162335 0.00171928 0.00181224 0.00191039 0.00194001 0.00194 0.00193411 0.00179915 0.0015924 0.00138639 0.00115196 0.00091052 0.00068073 0.00063724 0. 0. ] [0. 0. 0. 0.00050689 0.00057656 0.00064964 0.0007438 0.00091625 0.00108935 0.00122937 0.0012901 0.00135353 0.00142788 0.00152765 0.00162335 0.00171928 0.00181224 0.00191039 0.00194001 0.00194 0.00193411 0.00179915 0.0015924 0.00138639 0.00115196 0.00091052 0.00068073 0.00063724 0. 0. ] [0. 0. 0. 0.04865517 0.0452069 0.04174529 0.03865415 0.03651724 0.03444828 0.03237931 0.03031034 0.02825075 0.02589202 0.02313793 0.02037275 0.02 0.02 0.02 0.02 0.02 0.02 0.02 0.02 0.02 0.02 0.02 0.02 0.02 0. 0. ] [0. 0. 0. 0.00050689 0.00057656 0.00064964 0.0007438 0.00091625 0.00108935 0.00122937 0.0012901 0.00135353 0.00142788 0.00152765 0.00162335 0.00171928 0.00181224 0.00191039 0.00194001 0.00194 0.00193411 0.00179915 0.0015924 0.00138639 0.00115196 0.00091052 0.00068073 0.00063724 0. 0. ]] | 2D array of the thickness of the layers of the blade structure after the parametrization. The first dimension represents each layer, the second dimension represents each entry along blade span.
blade.fatigue.sparU_sigma_ult | Pa | [6.e+08]
blade.fatigue.sparU_wohlerA | Pa | [6.e+08]
blade.fatigue.sparU_wohlerexp |  | [1.]
blade.fatigue.sparL_sigma_ult | Pa | [6.e+08]
blade.fatigue.sparL_wohlerA | Pa | [6.e+08]
blade.fatigue.sparL_wohlerexp |  | [1.]
blade.fatigue.teU_sigma_ult | Pa | [1.]
blade.fatigue.teU_wohlerA | Pa | [1.]
blade.fatigue.teU_wohlerexp |  | [1.]
blade.fatigue.teL_sigma_ult | Pa | [1.]
blade.fatigue.teL_wohlerA | Pa | [1.]
blade.fatigue.teL_wohlerexp |  | [1.]
nacelle.uptilt | rad | [0.08726] | Nacelle uptilt angle. A standard machine has positive values.
nacelle.distance_tt_hub | m | [2.] | Vertical distance from tower top plane to hub flange
nacelle.overhang | m | [5.] | Horizontal distance from tower top edge to hub flange
nacelle.gearbox_efficiency |  | [0.955] | Efficiency of the gearbox. Set to 1.0 for direct-drive
nacelle.gear_ratio |  | [97.] | Total gear ratio of drivetrain (use 1.0 for direct)
nacelle.distance_hub2mb | m | [2.] | Distance from hub flange to first main bearing along shaft
nacelle.distance_mb2mb | m | [1.] | Distance from first to second main bearing along shaft
nacelle.L_generator | m | [2.] | Generator length along shaft
nacelle.lss_diameter | m | [0.577 0.577] | Diameter of low speed shaft
nacelle.lss_wall_thickness | m | [0.288 0.288] | Thickness of low speed shaft
nacelle.damping_ratio |  | [0.01] | Damping ratio for the drivetrain system
nacelle.brake_mass_user | kg | [0.] | Override regular regression-based calculation of brake mass with this value
nacelle.hvac_mass_coeff | kg/kW/m | [0.025] | Regression-based scaling coefficient on machine rating to get HVAC system mass
nacelle.converter_mass_user | kg | [0.] | Override regular regression-based calculation of converter mass with this value
nacelle.transformer_mass_user | kg | [0.] | Override regular regression-based calculation of transformer mass with this value
nacelle.hss_length | m | [1.5] | Length of high speed shaft
nacelle.hss_diameter | m | [0.288 0.288] | Diameter of high speed shaft
nacelle.hss_wall_thickness | m | [0.144 0.144] | Wall thickness of high speed shaft
nacelle.bedplate_flange_width | m | [1.] | Bedplate I-beam flange width
nacelle.bedplate_flange_thickness | m | [0.05] | Bedplate I-beam flange thickness
nacelle.bedplate_web_thickness | m | [0.05] | Bedplate I-beam web thickness
nacelle.mb1Type | Unavailable | CARB | Type of main bearing: CARB / CRB / SRB / TRB
nacelle.mb2Type | Unavailable | SRB | Type of main bearing: CARB / CRB / SRB / TRB
nacelle.uptower | Unavailable | TRUE | If power electronics are located uptower (True) or at tower base (False)
nacelle.lss_material | Unavailable | steel | Material name identifier for the low speed shaft
nacelle.hss_material | Unavailable | steel | Material name identifier for the high speed shaft
nacelle.bedplate_material | Unavailable | steel | Material name identifier for the bedplate
nacelle.gear_configuration | Unavailable | eep | 3-letter string of Es or Ps to denote epicyclic or parallel gear configuration
nacelle.planet_numbers | Unavailable | [3, 3, 0] | Number of planets for epicyclic stages (use 0 for parallel)
generator.B_r | T | [1.2]
generator.P_Fe0e | W/kg | [1.]
generator.P_Fe0h | W/kg | [4.]
generator.S_N |  | [-0.002]
generator.alpha_p |  | [1.09955743]
generator.b_r_tau_r |  | [0.45]
generator.b_ro | m | [0.004]
generator.b_s_tau_s |  | [0.45]
generator.b_so | m | [0.004]
generator.cofi |  | [0.9]
generator.freq | Hz | [60.]
generator.h_i | m | [0.001]
generator.h_sy0 |  | [0.]
generator.h_w | m | [0.005]
generator.k_fes |  | [0.9]
generator.k_fillr |  | [0.55]
generator.k_fills |  | [0.65]
generator.k_s |  | [0.2]
generator.mu_0 | m*kg/s**2/A**2 | [1.25663706e-06]
generator.mu_r | m*kg/s**2/A**2 | [1.06]
generator.p |  | [3.]
generator.phi | rad | [1.57079633]
generator.ratio_mw2pp |  | [0.7]
generator.resist_Cu | ohm/m | [2.52e-08]
generator.sigma | Pa | [21500.]
generator.y_tau_p |  | [0.8]
generator.y_tau_pr |  | [0.8333333]
generator.I_0 | A | [40.]
generator.d_r | m | [0.]
generator.h_m | m | [0.]
generator.h_0 | m | [0.01]
generator.h_s | m | [0.08]
generator.len_s | m | [0.49]
generator.n_r |  | [0.]
generator.rad_ag | m | [0.61]
generator.t_wr | m | [0.]
generator.n_s |  | [0.]
generator.b_st | m | [0.]
generator.d_s | m | [0.]
generator.t_ws | m | [0.]
generator.rho_Copper | kg/m**3 | [8900.]
generator.rho_Fe | kg/m**3 | [7700.]
generator.rho_Fes | kg/m**3 | [7850.]
generator.rho_PM | kg/m**3 | [7450.]
generator.C_Cu | USD/kg | [4.786]
generator.C_Fe | USD/kg | [0.556]
generator.C_Fes | USD/kg | [0.50139]
generator.C_PM | USD/kg | [50.]
generator.B_symax | T | [1.3]
generator.S_Nmax |  | [-0.2]
generator.m | Unavailable | 3
generator.q1 | Unavailable | 5
generator.q2 | Unavailable | 4
tower.ref_axis | m | [[ 0. 0. 0. ] [ 0. 0. 10.8 ] [ 0. 0. 21.61] [ 0. 0. 32.41] [ 0. 0. 43.22] [ 0. 0. 54.02] [ 0. 0. 64.82] [ 0. 0. 75.63] [ 0. 0. 86.43] [ 0. 0. 97.23] [ 0. 0. 108. ]] | 2D array of the coordinates (x,y,z) of the tower reference axis. The coordinate system is the global coordinate system of OpenFAST: it is placed at tower base with x pointing downwind, y pointing on the side and z pointing vertically upwards. A standard tower configuration will have zero x and y values and positive z values.
tower.diameter | m | [4. 4. 4. 4. 4. 3.72790468 3.43340463 3.10082049 2.72183375 2.29436169 2.29436169] | 1D array of the outer diameter values defined along the tower axis.
tower.cd |  | [0.5 0.5 0.5 0.5 0.5 0.5 0.5 0.5 0.5 0.5 0.5] | 1D array of the drag coefficients defined along the tower height.
tower.layer_thickness | m | [[0.0280483 0.02245747 0.02335244 0.01773749 0.01861839 0.01378697 0.01862301 0.0141363 0.01944124 0.01488189 0.01706672]] | 2D array of the thickness of the layers of the tower structure. The first dimension represents each layer, the second dimension represents each piecewise-constant entry of the tower sections.
tower.outfitting_factor |  | [1.07] | Multiplier that accounts for secondary structure mass inside of tower
tower.layer_name | Unavailable | ['tower_wall'] | 1D array of the names of the layers modeled in the tower structure.
tower.layer_mat | Unavailable | ['steel'] | 1D array of the names of the materials of each layer modeled in the tower structure.
env.rho_air | kg/m**3 | [1.225] | Density of air
env.mu_air | kg/m/s | [1.81e-05] | Dynamic viscosity of air
env.shear_exp |  | [0.2] | Shear exponent of the wind.
env.speed_sound_air | m/s | [340.] | Speed of sound in air.
env.weibull_k |  | [2.] | Shape parameter of the Weibull probability density function of the wind.
env.rho_water | kg/m**3 | [1025.] | Density of ocean water
env.mu_water | kg/m/s | [0.0013351] | Dynamic viscosity of ocean water
env.water_depth | m | [0.] | Water depth for analysis. Values > 0 mean offshore
env.Hsig_wave | m | [0.] | Significant wave height
env.Tsig_wave | s | [0.] | Significant wave period
env.G_soil | N/m**2 | [1.4e+08] | Shear stress of soil
env.nu_soil |  | [0.4] | Poisson ratio of soil
costs.offset_tcc_per_kW | USD/kW | [0.] | Offset to turbine capital cost
costs.bos_per_kW | USD/kW | [459.] | Balance of station/plant capital cost
costs.opex_per_kW | USD/kW/year | [44.] | Average annual operational expenditures of the turbine
costs.wake_loss_factor |  | [0.15] | The losses in AEP due to waked conditions
costs.fixed_charge_rate |  | [0.075] | Fixed charge rate for coe calculation
costs.labor_rate | USD/h | [58.8]
costs.painting_rate | USD/m**2 | [30.]
costs.blade_mass_cost_coeff | USD/kg | [14.6]
costs.hub_mass_cost_coeff | USD/kg | [3.9]
costs.pitch_system_mass_cost_coeff | USD/kg | [22.1]
costs.spinner_mass_cost_coeff | USD/kg | [11.1]
costs.lss_mass_cost_coeff | USD/kg | [11.9]
costs.bearing_mass_cost_coeff | USD/kg | [4.5]
costs.gearbox_mass_cost_coeff | USD/kg | [12.9]
costs.hss_mass_cost_coeff | USD/kg | [6.8]
costs.generator_mass_cost_coeff | USD/kg | [12.4]
costs.bedplate_mass_cost_coeff | USD/kg | [2.9]
costs.yaw_mass_cost_coeff | USD/kg | [8.3]
costs.converter_mass_cost_coeff | USD/kg | [18.8]
costs.transformer_mass_cost_coeff | USD/kg | [18.8]
costs.hvac_mass_cost_coeff | USD/kg | [124.]
costs.cover_mass_cost_coeff | USD/kg | [5.7]
costs.elec_connec_machine_rating_cost_coeff | USD/kW | [41.85]
costs.platforms_mass_cost_coeff | USD/kg | [17.1]
costs.tower_mass_cost_coeff | USD/kg | [2.9]
costs.controls_machine_rating_cost_coeff | USD/kW | [21.15]
costs.crane_cost | USD | [12000.]
costs.electricity_price | USD/kW/h | [0.04]
costs.reserve_margin_price | USD/kW/year | [120.]
costs.capacity_credit |  | [0.]
costs.benchmark_price | USD/kW/h | [0.071]
costs.turbine_number | Unavailable | 178 | Number of turbines at plant
high_level_tower_props.tower_ref_axis | m | [[ 0. 0. 0. ] [ 0. 0. 7.8 ] [ 0. 0. 15.60722222] [ 0. 0. 23.40722222] [ 0. 0. 31.21444444] [ 0. 0. 39.01444444] [ 0. 0. 46.81444444] [ 0. 0. 54.62166667] [ 0. 0. 62.42166667] [ 0. 0. 70.22166667] [ 0. 0. 78. ]] | 2D array of the coordinates (x,y,z) of the tower reference axis. The coordinate system is the global coordinate system of OpenFAST: it is placed at tower base with x pointing downwind, y pointing on the side and z pointing vertically upwards. A standard tower configuration will have zero x and y values and positive z values.
high_level_tower_props.hub_height | m | [80.] | Height of the hub in the global reference system, i.e. distance rotor center to ground.
af_3d.cl_corrected |  | [[[[ 0. ]] [[ 0. ]] [[ 0. ]] ... [[ 0. ]] [[ 0. ]] [[ 0. ]]] [[[ 0. ]] [[ 0.00622917]] [[ 0.01251542]] ... [[-0.01251542]] [[-0.00622917]] [[ 0. ]]] [[[ 0. ]] [[ 0.05282189]] [[ 0.10612769]] ... [[-0.10612769]] [[-0.05282189]] [[ 0. ]]] ... [[[ 0. ]] [[ 0.14947178]] [[ 0.30031292]] ... [[-0.28168874]] [[-0.14020225]] [[ 0. ]]] [[[ 0. ]] [[ 0.14947178]] [[ 0.30031292]] ... [[-0.28168874]] [[-0.14020225]] [[ 0. ]]] [[[ 0. ]] [[ 0.14947178]] [[ 0.30031292]] ... [[-0.28168874]] [[-0.14020225]] [[ 0. ]]]] | Lift coefficient corrected with CCBlade.Polar.
af_3d.cd_corrected |  | [[[[0.5 ]] [[0.5 ]] [[0.5 ]] ... [[0.5 ]] [[0.5 ]] [[0.5 ]]] [[[0.49829854]] [[0.49937378]] [[0.49941948]] ... [[0.49941948]] [[0.49937378]] [[0.49829854]]] [[[0.44399418]] [[0.45177895]] [[0.4548462 ]] ... [[0.4548462 ]] [[0.45177895]] [[0.44399418]]] ... [[[0.037696 ]] [[0.037696 ]] [[0.04523516]] ... [[0.04705176]] [[0.03860026]] [[0.037696 ]]] [[[0.037696 ]] [[0.037696 ]] [[0.04523516]] ... [[0.04705176]] [[0.03860026]] [[0.037696 ]]] [[[0.037696 ]] [[0.037696 ]] [[0.04523516]] ... [[0.04705176]] [[0.03860026]] [[0.037696 ]]]] | Drag coefficient corrected with CCBlade.Polar.
af_3d.cm_corrected |  | [[[[ 0.00000000e+00]] [[ 0.00000000e+00]] [[-2.77555756e-17]] ... [[ 0.00000000e+00]] [[ 0.00000000e+00]] [[ 0.00000000e+00]]] [[[ 0.00000000e+00]] [[ 7.76775909e-03]] [[ 1.56066808e-02]] ... [[-1.95083510e-02]] [[-9.70969886e-03]] [[ 0.00000000e+00]]] [[[ 0.00000000e+00]] [[ 6.31301215e-02]] [[ 1.26838596e-01]] ... [[-1.58548245e-01]] [[-7.89126519e-02]] [[ 0.00000000e+00]]] ... [[[ 2.00000000e-01]] [[ 2.00000000e-01]] [[ 2.39999774e-01]] ... [[-2.99999718e-01]] [[-6.87686133e-02]] [[ 2.00000000e-01]]] [[[ 2.00000000e-01]] [[ 2.00000000e-01]] [[ 2.39999774e-01]] ... [[-2.99999718e-01]] [[-6.87686133e-02]] [[ 2.00000000e-01]]] [[[ 2.00000000e-01]] [[ 2.00000000e-01]] [[ 2.39999774e-01]] ... [[-2.99999718e-01]] [[-6.87686133e-02]] [[ 2.00000000e-01]]]] | Moment coefficient corrected with CCblade.Polar.
tower_grid.s |  | [0. 0.1 0.20009259 0.30009259 0.40018519 0.50018519 0.60018519 0.70027778 0.80027778 0.90027778 1. ] | 1D array of the non-dimensional grid defined along the tower axis (0-tower base, 1-tower top)
tower_grid.height | m | [78.] | Scalar of the tower height computed along the z axis.
tower_grid.length | m | [78.] | Scalar of the tower length computed along its curved axis. A standard straight tower will be as high as long.
tower_grid.foundation_height | m | [0.] | Foundation height in respect to the ground level.
rotorse.ccblade.CP |  | [0.46478907] | Rotor power coefficient
rotorse.ccblade.CM |  | [0.18068258] | Blade flapwise moment coefficient
rotorse.ccblade.local_airfoil_velocities | m/s | [ 8.41351322 9.51646515 11.07854043 12.9477181 15.23866708 17.6019699 20.00080555 22.4521723 24.94976289 27.49703525 30.07077648 32.67567961 35.29264384 37.91048772 40.53321592 43.16341228 45.80187394 48.44622435 51.10043749 53.75173162 56.40877556 59.05645907 61.71874166 64.37018808 67.02592194 69.67238216 72.32643663 74.99078244 77.66427347 79.60262251] | Local relative velocities for the airfoils
rotorse.ccblade.P | W | [0.] | Rotor aerodynamic power
rotorse.ccblade.T | N*m | [0.] | Rotor aerodynamic thrust
rotorse.ccblade.Q | N*m | [0.] | Rotor aerodynamic torque
rotorse.ccblade.M | N*m | [0.] | Blade root flapwise moment
rotorse.ccblade.a |  | [0.10397198 0.06271461 0.07862863 0.15960594 0.24184061 0.26617391 0.28868715 0.31511304 0.33482839 0.3397597 0.33910835 0.32766736 0.31533371 0.31221185 0.31378583 0.3150166 0.31427277 0.31262631 0.30471782 0.3062636 0.30070698 0.30793604 0.31269598 0.31852804 0.32210211 0.34229369 0.34884254 0.34151188 0.30381211 0.14399694] | Axial induction along blade span
rotorse.ccblade.ap |  | [-0.10397198 -0.04972569 -0.00798821 0.03609892 0.06553988 0.05395201 0.04373318 0.03633585 0.03015821 0.0250059 0.02085967 0.01741559 0.01466297 0.01263899 0.01109625 0.00981728 0.00873835 0.00784398 0.00708435 0.0064805 0.00587238 0.00545924 0.00508271 0.00472143 0.0043518 0.00417459 0.00390707 0.00359677 0.00312226 0.00170451] | Tangential induction along blade span
rotorse.ccblade.alpha | deg | [48.51202015 39.22622704 27.70118114 17.2757987 10.08959974 7.8017184 7.28058818 7.4196542 7.6400513 7.6234258 7.67864368 7.8710551 7.99098463 7.9086612 7.79995325 7.679961 7.49226595 7.17197675 6.91245782 6.57653998 6.33344201 5.97866731 5.59583184 5.17728973 4.81270937 4.41646021 4.69108976 5.72331659 7.42109081 10.26994697] | Angles of attack along blade span
rotorse.ccblade.cl |  | [1.25536802e-18 5.28546132e-02 3.94261184e-01 1.04644817e+00 1.38822917e+00 1.34472466e+00 1.29894044e+00 1.27144625e+00 1.23674446e+00 1.19929556e+00 1.20562719e+00 1.22394024e+00 1.23667979e+00 1.22990147e+00 1.22093413e+00 1.20823629e+00 1.19362509e+00 1.18618653e+00 1.18083518e+00 1.19868239e+00 1.18478213e+00 1.16457214e+00 1.12640479e+00 1.08866361e+00 1.04246480e+00 1.01751089e+00 1.04146288e+00 1.15705498e+00 1.33144475e+00 1.49306986e+00] | Lift coefficients along blade span
rotorse.ccblade.cd |  | [0.5 0.51261146 0.49112748 0.36797446 0.09779808 0.04700611 0.02940948 0.02034462 0.01684221 0.01430218 0.01380637 0.01342635 0.01340586 0.01347401 0.01329911 0.01311782 0.01264651 0.01180007 0.00951081 0.00874894 0.00805546 0.0075268 0.00666506 0.00665407 0.00722959 0.00651815 0.00676495 0.00772397 0.01045173 0.01689906] | Drag coefficients along blade span
rotorse.ccblade.cl_n_opt |  | [1.25536802e-18 5.28546132e-02 3.94261184e-01 1.04644817e+00 1.38822917e+00 1.34472466e+00 1.29894044e+00 1.27144625e+00 1.23674446e+00 1.19929556e+00 1.20562719e+00 1.22394024e+00 1.23667979e+00 1.22990147e+00 1.22093413e+00 1.20823629e+00 1.19362509e+00 1.18618653e+00 1.18083518e+00 1.19868239e+00 1.18478213e+00 1.16457214e+00 1.12640479e+00 1.08866361e+00 1.04246480e+00 1.01751089e+00 1.04146288e+00 1.15705498e+00 1.33144475e+00 1.49306986e+00] | Lift coefficients along blade span
rotorse.ccblade.cd_n_opt |  | [0.5 0.51261146 0.49112748 0.36797446 0.09779808 0.04700611 0.02940948 0.02034462 0.01684221 0.01430218 0.01380637 0.01342635 0.01340586 0.01347401 0.01329911 0.01311782 0.01264651 0.01180007 0.00951081 0.00874894 0.00805546 0.0075268 0.00666506 0.00665407 0.00722959 0.00651815 0.00676495 0.00772397 0.01045173 0.01689906] | Drag coefficients along blade span
rotorse.ccblade.Px_b | N/m | [ 56.28821105 86.46637434 179.59771076 451.0996341 776.61351549 1000.32523861 1236.38172514 1496.5360263 1750.80352558 1974.28704806 2186.02529049 2361.60765331 2525.6267537 2724.70461791 2947.98336794 3172.94598977 3389.58946668 3601.97783536 3771.48036406 4003.85891749 4180.66029027 4455.2947939 4704.71330764 4948.35991876 5138.77919633 5410.72354994 5425.84779508 5033.19933713 3770.2961526 1180.61327462] | Distributed loads in blade-aligned x-direction
rotorse.ccblade.Py_b | N/m | [ 22.16315717 41.34183435 16.33945761 -120.94269987 -309.95403037 -356.37093314 -382.12310042 -400.43973708 -409.79868163 -417.71285496 -423.41517036 -429.38656761 -433.4809301 -436.72966173 -440.55392851 -444.07519558 -448.07269478 -453.31998931 -462.63300514 -468.9394607 -472.93033545 -477.79890628 -482.13885096 -481.12448431 -473.0711392 -466.43288316 -445.05113503 -401.82635817 -303.85973832 -112.18330566] | Distributed loads in blade-aligned y-direction
rotorse.ccblade.Pz_b | N/m | [0. 0. 0. 0. 0. 0. 0. 0. 0. 0. 0. 0. 0. 0. 0. 0. 0. 0. 0. 0. 0. 0. 0. 0. 0. 0. 0. 0. 0. 0.] | Distributed loads in blade-aligned z-direction
rotorse.ccblade.Px_af | N/m | [ 45.31600944 67.90378316 165.32877733 466.71800656 831.50933785 1056.4733767 1287.03531674 1539.2169611 1785.25125202 2003.20628566 2209.94968341 2381.1743126 2541.38643425 2737.23232592 2957.3734728 3179.59340856 3394.41927913 3606.31743556 3775.69034873 4007.96349655 4184.70551463 4459.39270444 4709.46211833 4954.06083074 5145.1928464 5417.23285031 5428.61025136 5027.29314711 3754.55666252 1169.24922316] | Distributed loads in airfoil x-direction
rotorse.ccblade.Py_af | N/m | [ 40.07527327 67.63621361 72.03270764 17.09733571 -88.27386059 -107.30717269 -134.89969465 -175.45143978 -214.76943874 -243.84001813 -272.23036927 -302.60936144 -328.71143517 -349.72452905 -372.33834602 -393.66837506 -409.88248301 -417.39416995 -426.91430576 -432.45700279 -435.68718211 -437.90433085 -433.3032825 -418.36340693 -397.28894368 -383.50647186 -409.98237401 -469.98255552 -459.09485595 -198.21466245] | Distributed loads in airfoil y-direction
rotorse.ccblade.Pz_af | N/m | [0. 0. 0. 0. 0. 0. 0. 0. 0. 0. 0. 0. 0. 0. 0. 0. 0. 0. 0. 0. 0. 0. 0. 0. 0. 0. 0. 0. 0. 0.] | Distributed loads in airfoil z-direction
rotorse.ccblade.LiftF | N/m | [ 0. 9.82995475 112.89431536 440.58521873 834.11456533 1061.26085872 1293.75415339 1548.98603475 1797.95673863 2017.84893126 2226.50777562 2400.18130405 2562.4060283 2759.31771291 2980.54351991 3203.68213466 3418.88487214 3630.21200342 3799.62588543 4031.11954363 4207.22774486 4480.7482444 4729.27077839 4971.60168122 5160.3844014 5430.67939646 5443.95484431 5049.10129926 3782.40429229 1185.85524024] | Distributed lift force
rotorse.ccblade.DragF | N/m | [ 60.49436535 95.33600132 140.63139458 154.92798835 58.76176728 37.09736853 29.29205896 24.78558455 24.48490741 24.06383123 25.49710329 26.32945686 27.7770038 30.22931547 32.46578949 34.78237136 36.22324523 36.11300833 30.60334493 29.42233667 28.60537959 28.95972561 27.98362539 30.38713935 35.78772429 34.78880987 35.36186106 33.70547853 29.6915561 13.4219025 ] | Distributed drag force
rotorse.ccblade.L_n_opt | N/m | [ 0. 9.82995475 112.89431536 440.58521873 834.11456533 1061.26085872 1293.75415339 1548.98603475 1797.95673863 2017.84893126 2226.50777562 2400.18130405 2562.4060283 2759.31771291 2980.54351991 3203.68213466 3418.88487214 3630.21200342 3799.62588543 4031.11954363 4207.22774486 4480.7482444 4729.27077839 4971.60168122 5160.3844014 5430.67939646 5443.95484431 5049.10129926 3782.40429229 1185.85524024] | Distributed lift force
rotorse.ccblade.D_n_opt | N/m | [ 60.49436535 95.33600132 140.63139458 154.92798835 58.76176728 37.09736853 29.29205896 24.78558455 24.48490741 24.06383123 25.49710329 26.32945686 27.7770038 30.22931547 32.46578949 34.78237136 36.22324523 36.11300833 30.60334493 29.42233667 28.60537959 28.95972561 27.98362539 30.38713935 35.78772429 34.78880987 35.36186106 33.70547853 29.6915561 13.4219025 ] | Distributed drag force
rotorse.wt_class.V_mean | m/s | [7.5]
rotorse.wt_class.V_extreme1 | m/s | [30.]
rotorse.wt_class.V_extreme50 | m/s | [52.5]
rotorse.re.precomp.z | m | [ 2. 3.9356468 5.87129361 7.80694041 9.74258722 11.67823402 13.61388082 15.54952763 17.48517443 19.42082123 21.35646804 23.29211484 25.22776165 27.16340845 29.09905525 31.03470206 32.97034886 34.90599566 36.84164247 38.77728927 40.71293608 42.64858288 44.58422968 46.51987649 48.45552329 50.39117009 52.3268169 54.2624637 56.19811051 58.13375731] | locations of properties along beam
rotorse.re.Tw_iner | m | [14.48776845 19.05687514 18.26782193 19.36897134 15.9026761 13.72924395 12.29313702 11.34966248 11.12863731 10.60258945 9.19630001 8.15719648 7.35357635 6.64199634 5.92264539 5.39828468 5.14701288 4.94172991 4.47126359 4.09421757 3.95721836 3.62990312 3.26462551 2.97600939 3.51543631 3.19131114 2.21320999 0.72974961 -1.38788195 -3.2175217 ] | Orientation of the section principal inertia axes with respect the blade reference plane
rotorse.re.x_tc | m | [ 0.02268714 0.03072474 0.38026413 0.52942272 0.58027961 0.48921851 0.40972213 0.27044726 0.16021056 0.09171071 0.05155798 0.03210754 0.01264944 0.00190011 -0.00205956 -0.0081291 -0.01012638 -0.00379558 0.00609625 0.01456704 0.01992122 0.02517067 0.03127976 0.0371865 0.04260563 0.04514397 0.03686059 0.01934526 -0.00142932 -0.00329818] | X-coordinate of the tension-center offset with respect to the XR-YR axes
rotorse.re.y_tc | m | [-7.24270869e-05 6.24957094e-02 3.09033208e-01 4.61493324e-01 5.69394863e-01 5.65644822e-01 4.89150573e-01 4.32027857e-01 3.88671962e-01 3.61497151e-01 3.35374736e-01 3.07271985e-01 2.89560950e-01 2.91021083e-01 2.94553270e-01 2.77341451e-01 2.42179381e-01 2.11047036e-01 1.95842823e-01 1.92176916e-01 1.88926895e-01 1.94605534e-01 2.06395952e-01 2.17931119e-01 2.22278706e-01 2.34582864e-01 2.41735788e-01 2.43545679e-01 1.67347605e-01 4.79906926e-02] | Chordwise offset of the section tension-center with respect to the XR-YR axes
rotorse.re.x_sc | m | [ 0.02268714 0.03072474 0.38026413 0.52894283 0.58050726 0.49012376 0.41125726 0.27210506 0.16163936 0.09282498 0.05224772 0.03248446 0.01281469 0.00198003 -0.0020153 -0.00813797 -0.01021251 -0.00389623 0.00603508 0.01454632 0.01991516 0.02517414 0.03128871 0.0371985 0.04263147 0.04517274 0.03689494 0.01938973 -0.00142932 -0.00329818] | X-coordinate of the shear-center offset with respect to the XR-YR axes
rotorse.re.y_sc | m | [-7.24270869e-05 6.24957094e-02 3.09033208e-01 4.59406198e-01 5.71843041e-01 5.70232999e-01 4.94425448e-01 4.37032988e-01 3.93254978e-01 3.66111694e-01 3.39505722e-01 3.10660658e-01 2.92539131e-01 2.94131542e-01 2.97867836e-01 2.80416966e-01 2.44467512e-01 2.12587017e-01 1.96980316e-01 1.93171216e-01 1.89840765e-01 1.95527223e-01 2.07382940e-01 2.18963954e-01 2.23288121e-01 2.35598059e-01 2.42801164e-01 2.45214541e-01 1.67347605e-01 4.79906926e-02] | Chordwise offset of the section shear-center with respect to the reference frame, XR-YR
rotorse.re.x_cg | m | [ 0.02268714 0.03072474 0.38026413 0.52423342 0.57866208 0.48154095 0.39900531 0.2617489 0.15857358 0.09530763 0.05802633 0.03954786 0.01973168 0.00792256 0.00279813 -0.00405015 -0.0065234 -0.00091201 0.00803799 0.01573182 0.02065555 0.02566514 0.03163572 0.03745915 0.04249743 0.0449805 0.03642357 0.01854955 -0.00142932 -0.00329818] | X-coordinate of the center-of-mass offset with respect to the XR-YR axes
rotorse.re.y_cg | m | [-7.24270869e-05 6.24957094e-02 3.09033208e-01 5.10386552e-01 6.37716313e-01 6.54951184e-01 6.20574714e-01 5.80511364e-01 5.44353021e-01 5.13121380e-01 4.60088871e-01 4.03273421e-01 3.58427863e-01 3.37779600e-01 3.24862667e-01 2.99342676e-01 2.61856722e-01 2.28648966e-01 2.09571212e-01 2.01676442e-01 1.95852565e-01 2.00349004e-01 2.11896334e-01 2.23983575e-01 2.28276884e-01 2.43015155e-01 2.48856175e-01 2.41164305e-01 1.67347605e-01 4.79906926e-02] | Chordwise offset of the section center of mass with respect to the XR-YR axes
rotorse.re.precomp.flap_iner | kg/m | [7.89964885e+02 9.32712032e+02 6.80472180e+02 3.26814953e+02 1.75177207e+02 1.00041184e+02 6.26670181e+01 5.21086188e+01 4.55389167e+01 3.76844341e+01 2.86508890e+01 2.07866518e+01 1.55984679e+01 1.28975733e+01 1.10921669e+01 9.73859501e+00 8.49440512e+00 6.93370532e+00 5.25893705e+00 3.96900797e+00 3.17684747e+00 2.69764927e+00 2.21599318e+00 1.80762899e+00 1.40691136e+00 1.10113658e+00 6.68970749e-01 2.41753249e-01 1.01072102e-02 1.78354601e-04] | Section flap inertia about the Y_G axis per unit length.
rotorse.re.precomp.edge_iner | kg/m | [7.90000424e+02 9.57032519e+02 8.86397666e+02 6.37952932e+02 5.05480343e+02 3.41868823e+02 2.29634724e+02 1.84563210e+02 1.54575215e+02 1.27584713e+02 9.85868632e+01 7.18340509e+01 5.42311746e+01 4.59638009e+01 4.04390305e+01 3.40324936e+01 2.61058344e+01 1.93482622e+01 1.48213177e+01 1.20116859e+01 1.01352389e+01 9.61532390e+00 9.33407858e+00 9.06716536e+00 5.57153797e+00 4.88763528e+00 3.60121180e+00 1.99768913e+00 1.85244400e-01 3.50302704e-03] | Section lag inertia about the X_G axis per unit length
rotorse.re.precomp.blade_mass | kg | [11141.52837428] | mass of one blade
rotorse.re.precomp.blade_moment_of_inertia | kg*m**2 | [5536562.72286482] | mass moment of inertia of blade about hub
rotorse.re.precomp.mass_all_blades | kg | [33424.58512283] | mass of all blades
rotorse.re.precomp.I_all_blades | kg*m**2 | [16609688.16859446 8304844.08429723 8304844.08429723 0. 0. 0. ] | mass moments of inertia of all blades in hub c.s. order:Ixx, Iyy, Izz, Ixy, Ixz, Iyz
rotorse.re.sc_ss_mats |  | [[0. 0. 0. 0. 0. 0. 0. 0. 0.] [0. 0. 0. 0. 0. 0. 0. 0. 0.] [0. 0. 0. 0. 0. 0. 0. 0. 0.] [1. 1. 0. 1. 0. 0. 0. 0. 0.] [1. 1. 0. 1. 0. 0. 0. 0. 0.] [1. 1. 0. 1. 0. 0. 0. 0. 0.] [1. 1. 0. 1. 0. 0. 0. 0. 0.] [1. 1. 0. 1. 0. 0. 0. 0. 0.] [1. 1. 0. 1. 0. 0. 0. 0. 0.] [1. 1. 0. 1. 0. 0. 0. 0. 0.] [1. 1. 0. 1. 0. 0. 0. 0. 0.] [1. 1. 0. 1. 0. 0. 0. 0. 0.] [1. 1. 0. 1. 0. 0. 0. 0. 0.] [1. 1. 0. 1. 0. 0. 0. 0. 0.] [1. 1. 0. 1. 0. 0. 0. 0. 0.] [1. 1. 0. 1. 0. 0. 0. 0. 0.] [1. 1. 0. 1. 0. 0. 0. 0. 0.] [1. 1. 0. 1. 0. 0. 0. 0. 0.] [1. 1. 0. 1. 0. 0. 0. 0. 0.] [1. 1. 0. 1. 0. 0. 0. 0. 0.] [1. 1. 0. 1. 0. 0. 0. 0. 0.] [1. 1. 0. 1. 0. 0. 0. 0. 0.] [1. 1. 0. 1. 0. 0. 0. 0. 0.] [1. 1. 0. 1. 0. 0. 0. 0. 0.] [1. 1. 0. 1. 0. 0. 0. 0. 0.] [1. 1. 0. 1. 0. 0. 0. 0. 0.] [1. 1. 0. 1. 0. 0. 0. 0. 0.] [1. 1. 0. 1. 0. 0. 0. 0. 0.] [0. 0. 0. 0. 0. 0. 0. 0. 0.] [0. 0. 0. 0. 0. 0. 0. 0. 0.]] | spar cap, suction side, boolean of materials in each composite layer spanwise, passed as floats for differentiablity, used for Fatigue Analysis
rotorse.re.sc_ps_mats |  | [[0. 0. 0. 0. 0. 0. 0. 0. 0.] [0. 0. 0. 0. 0. 0. 0. 0. 0.] [0. 0. 0. 0. 0. 0. 0. 0. 0.] [1. 1. 0. 1. 0. 0. 0. 0. 0.] [1. 1. 0. 1. 0. 0. 0. 0. 0.] [1. 1. 0. 1. 0. 0. 0. 0. 0.] [1. 1. 0. 1. 0. 0. 0. 0. 0.] [1. 1. 0. 1. 0. 0. 0. 0. 0.] [1. 1. 0. 1. 0. 0. 0. 0. 0.] [1. 1. 0. 1. 0. 0. 0. 0. 0.] [1. 1. 0. 1. 0. 0. 0. 0. 0.] [1. 1. 0. 1. 0. 0. 0. 0. 0.] [1. 1. 0. 1. 0. 0. 0. 0. 0.] [1. 1. 0. 1. 0. 0. 0. 0. 0.] [1. 1. 0. 1. 0. 0. 0. 0. 0.] [1. 1. 0. 1. 0. 0. 0. 0. 0.] [1. 1. 0. 1. 0. 0. 0. 0. 0.] [1. 1. 0. 1. 0. 0. 0. 0. 0.] [1. 1. 0. 1. 0. 0. 0. 0. 0.] [1. 1. 0. 1. 0. 0. 0. 0. 0.] [1. 1. 0. 1. 0. 0. 0. 0. 0.] [1. 1. 0. 1. 0. 0. 0. 0. 0.] [1. 1. 0. 1. 0. 0. 0. 0. 0.] [1. 1. 0. 1. 0. 0. 0. 0. 0.] [1. 1. 0. 1. 0. 0. 0. 0. 0.] [1. 1. 0. 1. 0. 0. 0. 0. 0.] [1. 1. 0. 1. 0. 0. 0. 0. 0.] [1. 1. 0. 1. 0. 0. 0. 0. 0.] [0. 0. 0. 0. 0. 0. 0. 0. 0.] [0. 0. 0. 0. 0. 0. 0. 0. 0.]] | spar cap, pressure side, boolean of materials in each composite layer spanwise, passed as floats for differentiablity, used for Fatigue Analysis
rotorse.re.te_ss_mats |  | [[0. 0. 0. 0. 0. 0. 0. 0. 0.] [0. 0. 0. 0. 0. 0. 0. 0. 0.] [0. 0. 0. 0. 0. 0. 0. 0. 0.] [0. 0. 0. 0. 0. 0. 0. 0. 0.] [0. 0. 0. 0. 0. 0. 0. 0. 0.] [0. 0. 0. 0. 0. 0. 0. 0. 0.] [0. 0. 0. 0. 0. 0. 0. 0. 0.] [0. 0. 0. 0. 0. 0. 0. 0. 0.] [0. 0. 0. 0. 0. 0. 0. 0. 0.] [0. 0. 0. 0. 0. 0. 0. 0. 0.] [0. 0. 0. 0. 0. 0. 0. 0. 0.] [0. 0. 0. 0. 0. 0. 0. 0. 0.] [0. 0. 0. 0. 0. 0. 0. 0. 0.] [0. 0. 0. 0. 0. 0. 0. 0. 0.] [0. 0. 0. 0. 0. 0. 0. 0. 0.] [0. 0. 0. 0. 0. 0. 0. 0. 0.] [0. 0. 0. 0. 0. 0. 0. 0. 0.] [0. 0. 0. 0. 0. 0. 0. 0. 0.] [0. 0. 0. 0. 0. 0. 0. 0. 0.] [0. 0. 0. 0. 0. 0. 0. 0. 0.] [0. 0. 0. 0. 0. 0. 0. 0. 0.] [0. 0. 0. 0. 0. 0. 0. 0. 0.] [0. 0. 0. 0. 0. 0. 0. 0. 0.] [0. 0. 0. 0. 0. 0. 0. 0. 0.] [0. 0. 0. 0. 0. 0. 0. 0. 0.] [0. 0. 0. 0. 0. 0. 0. 0. 0.] [0. 0. 0. 0. 0. 0. 0. 0. 0.] [0. 0. 0. 0. 0. 0. 0. 0. 0.] [0. 0. 0. 0. 0. 0. 0. 0. 0.] [0. 0. 0. 0. 0. 0. 0. 0. 0.]] | trailing edge reinforcement, suction side, boolean of materials in each composite layer spanwise, passed as floats for differentiablity, used for Fatigue Analysis
rotorse.re.te_ps_mats |  | [[0. 0. 0. 0. 0. 0. 0. 0. 0.] [0. 0. 0. 0. 0. 0. 0. 0. 0.] [0. 0. 0. 0. 0. 0. 0. 0. 0.] [0. 0. 0. 0. 0. 0. 0. 0. 0.] [0. 0. 0. 0. 0. 0. 0. 0. 0.] [0. 0. 0. 0. 0. 0. 0. 0. 0.] [0. 0. 0. 0. 0. 0. 0. 0. 0.] [0. 0. 0. 0. 0. 0. 0. 0. 0.] [0. 0. 0. 0. 0. 0. 0. 0. 0.] [0. 0. 0. 0. 0. 0. 0. 0. 0.] [0. 0. 0. 0. 0. 0. 0. 0. 0.] [0. 0. 0. 0. 0. 0. 0. 0. 0.] [0. 0. 0. 0. 0. 0. 0. 0. 0.] [0. 0. 0. 0. 0. 0. 0. 0. 0.] [0. 0. 0. 0. 0. 0. 0. 0. 0.] [0. 0. 0. 0. 0. 0. 0. 0. 0.] [0. 0. 0. 0. 0. 0. 0. 0. 0.] [0. 0. 0. 0. 0. 0. 0. 0. 0.] [0. 0. 0. 0. 0. 0. 0. 0. 0.] [0. 0. 0. 0. 0. 0. 0. 0. 0.] [0. 0. 0. 0. 0. 0. 0. 0. 0.] [0. 0. 0. 0. 0. 0. 0. 0. 0.] [0. 0. 0. 0. 0. 0. 0. 0. 0.] [0. 0. 0. 0. 0. 0. 0. 0. 0.] [0. 0. 0. 0. 0. 0. 0. 0. 0.] [0. 0. 0. 0. 0. 0. 0. 0. 0.] [0. 0. 0. 0. 0. 0. 0. 0. 0.] [0. 0. 0. 0. 0. 0. 0. 0. 0.] [0. 0. 0. 0. 0. 0. 0. 0. 0.] [0. 0. 0. 0. 0. 0. 0. 0. 0.]] | trailing edge reinforcement, pressure side, boolean of materials in each composite layer spanwise, passed as floats for differentiablity, used for Fatigue Analysis
rotorse.rp.powercurve.pitch | deg | [2.22161400e+00 0.00000000e+00 0.00000000e+00 0.00000000e+00 0.00000000e+00 0.00000000e+00 0.00000000e+00 0.00000000e+00 0.00000000e+00 0.00000000e+00 0.00000000e+00 0.00000000e+00 0.00000000e+00 0.00000000e+00 0.00000000e+00 1.10619767e-02 1.16994504e+00 5.10191107e+00 7.38860229e+00 9.37458318e+00 1.12305740e+01 1.30169395e+01 1.47509948e+01 1.64672599e+01 1.81238883e+01 1.97721673e+01 2.13750034e+01 2.29627223e+01 2.45084530e+01 2.60096421e+01] | rotor pitch schedule
rotorse.rp.powercurve.P_aero | W | [ 76947.97937246 176583.13718686 308368.68818277 466701.216688 637361.453064 803786.69639332 949267.39812622 1058969.07171478 1121627.12461402 1130788.55795209 1177310.09322204 1283789.75797596 1459727.57039599 1720329.63412195 2087101.25612732 2578652.57860109 2578645.38480339 2578642.76813613 2578647.07890086 2578645.53216398 2578645.44889166 2578674.88098219 2578666.72737655 2578660.45548522 2578650.24371166 2578644.4098313 2578645.48347051 2578651.19887053 2578645.31218991 2578645.1756191 ] | rotor mechanical power
rotorse.rp.powercurve.T | N | [ 46222.19524898 79824.45407588 115757.72609604 152591.06129308 187828.00011 219245.32794392 244960.1928689 263486.67420723 273780.26561228 275269.06548034 282768.08006607 299570.52183694 326350.54733422 364119.76341695 414189.24520577 450359.31317343 421022.54119302 333471.30291936 292149.08794085 261714.03463508 237447.91058585 217483.64147661 200782.08345451 186808.79733683 174866.31106832 165025.7563271 156767.47200642 150288.56036941 145219.41630639 141225.02692519] | rotor aerodynamic thrust
rotorse.rp.powercurve.Q | N*m | [ 133599.83211457 293240.93253521 425244.41841209 560554.35177278 689999.80702812 805413.64378327 899879.06866988 967937.44410307 1005751.70011897 1011220.91461872 1038769.0896194 1100494.08042329 1198872.45007268 1337620.40987327 1521554.28955071 1873834.53986163 1873829.31233051 1873827.41087177 1873830.54338366 1873829.41941332 1873829.35890167 1873850.74637676 1873844.82138012 1873840.26377251 1873832.84316294 1873828.60384563 1873829.38402914 1873833.53725011 1873829.25956433 1873829.16032215] | rotor aerodynamic torque
rotorse.rp.powercurve.M | N*m | [ 597852.81645544 1022237.94306867 1482402.11835642 1954092.57016187 2405339.45024713 2807672.10574052 3136978.59372749 3374230.10261455 3506050.60582387 3525116.28854454 3621149.23150553 3836322.56044633 4179269.57457356 4662944.98716113 5304138.52449083 5741266.62442405 5338119.18603609 4080286.13222151 3445539.46639294 2952395.88528134 2537185.1148404 2176057.97981917 1860496.53969349 1574498.64905174 1330275.42611243 1105426.9141541 911183.74844686 734887.73023363 582403.66959658 449660.7033421 ] | blade root moment
rotorse.rp.powercurve.Cp |  | [0.39130361 0.41306953 0.41624861 0.41744938 0.41776892 0.41770017 0.41749039 0.41728032 0.41714529 0.41712522 0.41702053 0.41676587 0.41632014 0.41562454 0.4146196 0.41674512 0.41298414 0.32785494 0.25774417 0.2016341 0.15758885 0.12343334 0.09712118 0.07690522 0.06136573 0.04938886 0.04011811 0.03290316 0.02725347 0.02280059] | rotor electrical power coefficient
rotorse.rp.powercurve.Cp_aero |  | [0.44144001 0.46478907 0.46478907 0.46478907 0.46478907 0.46478907 0.46478907 0.46478907 0.46478907 0.46478907 0.46478907 0.46478907 0.46478907 0.46478907 0.46478907 0.46723387 0.46301725 0.36757463 0.28896992 0.22606211 0.17668076 0.13838732 0.10888743 0.0862223 0.0688002 0.05537233 0.04497843 0.03688938 0.03055523 0.02556288] | rotor aerodynamic power coefficient
rotorse.rp.powercurve.Ct_aero |  | [0.79551119 0.81724665 0.81724665 0.81724665 0.81724665 0.81724665 0.81724665 0.81724665 0.81724665 0.81724665 0.81724665 0.81724665 0.81724665 0.81724665 0.81724665 0.77446099 0.71965076 0.48869824 0.36469049 0.27737278 0.21352375 0.1661776 0.13075533 0.10412628 0.08385271 0.06846974 0.05662529 0.04756394 0.0405353 0.03500015] | rotor aerodynamic thrust coefficient
rotorse.rp.powercurve.Cq_aero |  | [0.03969618 0.05183092 0.05183092 0.05183092 0.05183092 0.05183092 0.05183092 0.05183092 0.05183092 0.05183092 0.05183092 0.05183092 0.05183092 0.05183092 0.05183092 0.05563124 0.05529598 0.0474088 0.04038288 0.03428578 0.02909075 0.02471883 0.0210676 0.01803195 0.01551275 0.01342221 0.01168508 0.01023835 0.00902996 0.00801743] | rotor aerodynamic torque coefficient
rotorse.rp.powercurve.Cm_aero |  | [0.1776385 0.18068258 0.18068258 0.18068258 0.18068258 0.18068258 0.18068258 0.18068258 0.18068258 0.18068258 0.18068258 0.18068258 0.18068258 0.18068258 0.18068258 0.1704493 0.15752584 0.10323335 0.07425475 0.05402049 0.03938919 0.02870539 0.02091753 0.01515139 0.01101285 0.00791816 0.00568208 0.00401532 0.0028066 0.00192393] | rotor aerodynamic moment coefficient
rotorse.rp.powercurve.V_R25 | m/s | [8.88888889] | region 2.5 transition wind speed
rotorse.rp.powercurve.rated_V | m/s | [9.49071466] | rated wind speed
rotorse.rp.powercurve.rated_Omega | rpm | [13.14113799] | rotor rotation speed at rated
rotorse.rp.powercurve.rated_pitch | deg | [0.01106198] | pitch setting at rated
rotorse.rp.powercurve.rated_T | N | [450359.31317343] | rotor aerodynamic thrust at rated
rotorse.rp.powercurve.rated_Q | N*m | [1873834.53986163] | rotor aerodynamic torque at rated
rotorse.rp.powercurve.rated_mech | W | [2578652.57860109] | Mechanical shaft power at rated
rotorse.rp.powercurve.ax_induct_regII |  | [0.10397198 0.06271461 0.07862863 0.15960594 0.24184061 0.26617391 0.28868715 0.31511304 0.33482839 0.3397597 0.33910835 0.32766736 0.31533371 0.31221185 0.31378583 0.3150166 0.31427277 0.31262631 0.30471782 0.3062636 0.30070698 0.30793604 0.31269598 0.31852804 0.32210211 0.34229369 0.34884254 0.34151188 0.30381211 0.14399694] | rotor axial induction at cut-in wind speed along blade span
rotorse.rp.powercurve.tang_induct_regII |  | [-0.10397198 -0.04972569 -0.00798821 0.03609892 0.06553988 0.05395201 0.04373318 0.03633585 0.03015821 0.0250059 0.02085967 0.01741559 0.01466297 0.01263899 0.01109625 0.00981728 0.00873835 0.00784398 0.00708435 0.0064805 0.00587238 0.00545924 0.00508271 0.00472143 0.0043518 0.00417459 0.00390707 0.00359677 0.00312226 0.00170451] | rotor tangential induction at cut-in wind speed along blade span
rotorse.rp.powercurve.aoa_regII | deg | [48.51202015 39.22622704 27.70118114 17.2757987 10.08959974 7.8017184 7.28058818 7.4196542 7.6400513 7.6234258 7.67864368 7.8710551 7.99098463 7.9086612 7.79995325 7.679961 7.49226595 7.17197675 6.91245782 6.57653998 6.33344201 5.97866731 5.59583184 5.17728973 4.81270937 4.41646021 4.69108976 5.72331659 7.42109081 10.26994697] | angle of attack distribution along blade span at cut-in wind speed
rotorse.rp.powercurve.L_D |  | [2.51073604e-18 1.03108528e-01 8.02767516e-01 2.84380649e+00 1.41948516e+01 2.86074431e+01 4.41674023e+01 6.24954409e+01 7.34312247e+01 8.38540177e+01 8.73239501e+01 9.11595449e+01 9.22491874e+01 9.12795302e+01 9.18056689e+01 9.21064899e+01 9.43837265e+01 1.00523666e+02 1.24157209e+02 1.37008817e+02 1.47078200e+02 1.54723436e+02 1.69001361e+02 1.63608743e+02 1.44194259e+02 1.56104202e+02 1.53949896e+02 1.49800612e+02 1.27389898e+02 8.83522467e+01] | Lift over drag distribution along blade span at cut-in wind speed
rotorse.rp.powercurve.Cp_regII |  | [0.46478907] | power coefficient at cut-in wind speed
rotorse.rp.powercurve.cl_regII |  | [1.25536802e-18 5.28546132e-02 3.94261184e-01 1.04644817e+00 1.38822917e+00 1.34472466e+00 1.29894044e+00 1.27144625e+00 1.23674446e+00 1.19929556e+00 1.20562719e+00 1.22394024e+00 1.23667979e+00 1.22990147e+00 1.22093413e+00 1.20823629e+00 1.19362509e+00 1.18618653e+00 1.18083518e+00 1.19868239e+00 1.18478213e+00 1.16457214e+00 1.12640479e+00 1.08866361e+00 1.04246480e+00 1.01751089e+00 1.04146288e+00 1.15705498e+00 1.33144475e+00 1.49306986e+00] | lift coefficient distribution along blade span at cut-in wind speed
rotorse.rp.powercurve.cd_regII |  | [0.5 0.51261146 0.49112748 0.36797446 0.09779808 0.04700611 0.02940948 0.02034462 0.01684221 0.01430218 0.01380637 0.01342635 0.01340586 0.01347401 0.01329911 0.01311782 0.01264651 0.01180007 0.00951081 0.00874894 0.00805546 0.0075268 0.00666506 0.00665407 0.00722959 0.00651815 0.00676495 0.00772397 0.01045173 0.01689906] | drag coefficient distribution along blade span at cut-in wind speed
rotorse.rp.powercurve.rated_efficiency |  | [0.89194117] | Efficiency at rated conditions
rotorse.rp.powercurve.V_spline | m/s | [ 3. 3.11055276 3.22110553 3.33165829 3.44221106 3.55276382 3.66331658 3.77386935 3.88442211 3.99497487 4.10552764 4.2160804 4.32663317 4.43718593 4.54773869 4.65829146 4.76884422 4.87939698 4.98994975 5.10050251 5.21105528 5.32160804 5.4321608 5.54271357 5.65326633 5.7638191 5.87437186 5.98492462 6.09547739 6.20603015 6.31658291 6.42713568 6.53768844 6.64824121 6.75879397 6.86934673 6.9798995 7.09045226 7.20100503 7.31155779 7.42211055 7.53266332 7.64321608 7.75376884 7.86432161 7.97487437 8.08542714 8.1959799 8.30653266 8.41708543 8.52763819 8.63819095 8.74874372 8.85929648 8.96984925 9.08040201 9.19095477 9.30150754 9.4120603 9.52261307 9.63316583 9.74371859 9.85427136 9.96482412 10.07537688 10.18592965 10.29648241 10.40703518 10.51758794 10.6281407 10.73869347 10.84924623 10.95979899 11.07035176 11.18090452 11.29145729 11.40201005 11.51256281 11.62311558 11.73366834 11.84422111 11.95477387 12.06532663 12.1758794 12.28643216 12.39698492 12.50753769 12.61809045 12.72864322 12.83919598 12.94974874 13.06030151 13.17085427 13.28140704 13.3919598 13.50251256 13.61306533 13.72361809 13.83417085 13.94472362 14.05527638 14.16582915 14.27638191 14.38693467 14.49748744 14.6080402 14.71859296 14.82914573 14.93969849 15.05025126 15.16080402 15.27135678 15.38190955 15.49246231 15.60301508 15.71356784 15.8241206 15.93467337 16.04522613 16.15577889 16.26633166 16.37688442 16.48743719 16.59798995 16.70854271 16.81909548 16.92964824 17.04020101 17.15075377 17.26130653 17.3718593 17.48241206 17.59296482 17.70351759 17.81407035 17.92462312 18.03517588 18.14572864 18.25628141 18.36683417 18.47738693 18.5879397 18.69849246 18.80904523 18.91959799 19.03015075 19.14070352 19.25125628 19.36180905 19.47236181 19.58291457 19.69346734 19.8040201 19.91457286 20.02512563 20.13567839 20.24623116 20.35678392 20.46733668 20.57788945 20.68844221 20.79899497 20.90954774 21.0201005 21.13065327 21.24120603 21.35175879 21.46231156 21.57286432 21.68341709 21.79396985 21.90452261 22.01507538 22.12562814 22.2361809 22.34673367 22.45728643 22.5678392 22.67839196 22.78894472 22.89949749 23.01005025 23.12060302 23.23115578 23.34170854 23.45226131 23.56281407 23.67336683 23.7839196 23.89447236 24.00502513 24.11557789 24.22613065 24.33668342 24.44723618 24.55778894 24.66834171 24.77889447 24.88944724 25. ] | wind vector
rotorse.rp.powercurve.P_spline | W | [ 68208.63857334 76730.77168211 86088.14953299 96218.85803364 107060.98309172 118552.6106149 130631.82651085 143236.71668724 156305.36705172 170087.57909618 184889.57029159 200640.37840068 217268.26955861 234701.50990053 252868.36556159 271697.10267695 291344.13337717 312241.28899987 334295.6128596 357392.80246731 381418.55533393 406258.56897039 431901.56156621 458862.25117831 487108.90905673 516498.23732242 546886.93809636 578144.15299664 610689.27923979 644645.0894665 679815.50932349 716004.46445752 753350.18594069 792224.32517159 832336.53523966 873532.86039145 916296.8026797 960228.23135133 1005618.79656772 1052333.76515976 1100486.81869927 1150008.75339928 1201039.54228052 1253378.38397041 1307294.43297818 1362741.78916551 1419573.12875669 1477912.47715413 1537883.86409064 1599236.73376745 1661875.45145009 1726175.98314445 1792514.32034087 1861266.45452968 1944442.15927743 2043981.08838693 2144475.11085704 2230515.19792531 2286692.32082929 2299999.96516666 2299999.71636652 2299999.32868648 2299998.86873107 2299998.40310483 2299997.99841228 2299997.72125798 2299997.63948452 2299997.86055617 2299998.35170238 2299999.01439774 2299999.75011682 2300000.46033423 2300001.04652455 2300001.41016238 2300001.47318887 2300001.38867138 2300001.22980383 2300001.02143515 2300000.78841428 2300000.55559017 2300000.34781174 2300000.18992796 2300000.10678774 2300000.08949865 2300000.07608829 2300000.06420493 2300000.05388612 2300000.0451694 2300000.0380923 2300000.03269235 2300000.0290071 2300000.02707409 2300000.15990722 2300001.44503352 2300003.84502244 2300007.05155968 2300010.75633096 2300014.65102198 2300018.42731843 2300021.77690603 2300024.39147047 2300025.96269746 2300026.26221836 2300026.04713307 2300025.61425545 2300025.00455321 2300024.2589941 2300023.41854583 2300022.52417614 2300021.61685274 2300020.73754338 2300019.92721577 2300019.22683764 2300018.65132408 2300018.12455891 2300017.63021726 2300017.15956293 2300016.70385971 2300016.2543714 2300015.8023618 2300015.33909471 2300014.85583391 2300014.34384321 2300013.7943864 2300013.19627211 2300012.51906215 2300011.7692691 2300010.96384883 2300010.11975719 2300009.25395003 2300008.3833832 2300007.52501257 2300006.69579398 2300005.91268329 2300005.19263635 2300004.55260902 2300003.98809734 2300003.41383923 2300002.82944593 2300002.24709865 2300001.67897858 2300001.13726692 2300000.63414489 2300000.18179369 2299999.79239451 2299999.47812857 2299999.25117706 2299999.12372119 2299999.10104394 2299999.11457634 2299999.14295784 2299999.18524019 2299999.24047513 2299999.3077144 2299999.38600975 2299999.47441293 2299999.57197569 2299999.67774975 2299999.79078688 2299999.91013882 2300000.0348573 2300000.20991785 2300000.50935594 2300000.91096131 2300001.3902301 2300001.92265843 2300002.48374244 2300003.04897827 2300003.59386203 2300004.09388988 2300004.52455793 2300004.86136233 2300005.0797992 2300005.15535963 2300005.0637124 2300004.81649417 2300004.44193817 2300003.96827762 2300003.42374575 2300002.83657579 2300002.23500097 2300001.64725451 2300001.10156965 2300000.62617961 2300000.24931762 2299999.9992169 2299999.9038356 2299999.88630352 2299999.87009285 2299999.85521772 2299999.84169223 2299999.82953053 2299999.81874673 2299999.80935494 2299999.80136931 2299999.79480393 2299999.78967295 2299999.78599048 2299999.78377064 2299999.78302755] | rotor electrical power
rotorse.rp.powercurve.Omega_spline | rpm | [ 5.5 5.50487522 5.51892819 5.54129986 5.57113121 5.60756318 5.64973673 5.69679284 5.74787244 5.82688536 5.95510604 6.11976004 6.30800743 6.50700829 6.70392268 6.88591068 7.0501545 7.21359327 7.37703205 7.54047083 7.7039096 7.86734838 8.03078716 8.19422593 8.35766471 8.52110349 8.68454226 8.84798104 9.01141982 9.17485859 9.33829737 9.50173615 9.66517492 9.8286137 9.99205248 10.15549125 10.31893003 10.4823688 10.64580758 10.80924636 10.97268513 11.13612391 11.29956269 11.46300146 11.62644024 11.78987902 11.95331779 12.11675657 12.28019535 12.46713585 12.67817762 12.87758625 13.02962553 13.09855924 13.11192205 13.12285635 13.13129971 13.1371861 13.14044949 13.14113799 13.14113799 13.14113799 13.14113799 13.14113799 13.14113799 13.14113799 13.14113799 13.14113799 13.14113799 13.14113799 13.14113799 13.14113799 13.14113799 13.14113799 13.14113799 13.14113799 13.14113799 13.14113799 13.14113799 13.14113799 13.14113799 13.14113799 13.14113799 13.14113799 13.14113799 13.14113799 13.14113799 13.14113799 13.14113799 13.14113799 13.14113799 13.14113799 13.14113799 13.14113799 13.14113799 13.14113799 13.14113799 13.14113799 13.14113799 13.14113799 13.14113799 13.14113799 13.14113799 13.14113799 13.14113799 13.14113799 13.14113799 13.14113799 13.14113799 13.14113799 13.14113799 13.14113799 13.14113799 13.14113799 13.14113799 13.14113799 13.14113799 13.14113799 13.14113799 13.14113799 13.14113799 13.14113799 13.14113799 13.14113799 13.14113799 13.14113799 13.14113799 13.14113799 13.14113799 13.14113799 13.14113799 13.14113799 13.14113799 13.14113799 13.14113799 13.14113799 13.14113799 13.14113799 13.14113799 13.14113799 13.14113799 13.14113799 13.14113799 13.14113799 13.14113799 13.14113799 13.14113799 13.14113799 13.14113799 13.14113799 13.14113799 13.14113799 13.14113799 13.14113799 13.14113799 13.14113799 13.14113799 13.14113799 13.14113799 13.14113799 13.14113799 13.14113799 13.14113799 13.14113799 13.14113799 13.14113799 13.14113799 13.14113799 13.14113799 13.14113799 13.14113799 13.14113799 13.14113799 13.14113799 13.14113799 13.14113799 13.14113799 13.14113799 13.14113799 13.14113799 13.14113799 13.14113799 13.14113799 13.14113799 13.14113799 13.14113799 13.14113799 13.14113799 13.14113799 13.14113799 13.14113799 13.14113799 13.14113799 13.14113799 13.14113799 13.14113799 13.14113799 13.14113799 13.14113799 13.14113799] | omega
rotorse.rp.gust.V_gust | m/s | [19.43846858] | gust wind speed
rotorse.rp.cdf.F | m/s | [0.11808862 0.12636796 0.1348649 0.14357155 0.15247988 0.16158175 0.1708689 0.18033297 0.18996554 0.19975807 0.209702 0.21978869 0.23000948 0.2403557 0.25081863 0.26138959 0.27205988 0.28282083 0.29366382 0.30458027 0.31556164 0.32659947 0.33768538 0.34881108 0.35996837 0.37114916 0.38234547 0.39354945 0.40475339 0.41594972 0.427131 0.43828996 0.4494195 0.46051269 0.47156275 0.48256311 0.49350738 0.50438934 0.515203 0.52594254 0.53660235 0.54717704 0.55766141 0.56805048 0.57833949 0.58852387 0.59859929 0.60856163 0.61840697 0.62813162 0.63773211 0.64720517 0.65654776 0.66575704 0.67483038 0.68376537 0.69255979 0.70121163 0.70971909 0.71808055 0.72629459 0.73435998 0.74227568 0.75004084 0.75765475 0.76511692 0.77242701 0.77958483 0.78659036 0.79344375 0.80014526 0.80669534 0.81309455 0.81934359 0.82544328 0.83139457 0.83719854 0.84285636 0.84836931 0.85373878 0.85896626 0.86405331 0.86900158 0.87381283 0.87848884 0.88303151 0.88744277 0.89172464 0.89587915 0.89990842 0.90381461 0.90759989 0.91126649 0.91481668 0.91825273 0.92157695 0.92479166 0.92789921 0.93090195 0.93380222 0.93660241 0.93930487 0.94191195 0.94442603 0.94684943 0.94918451 0.95143358 0.95359894 0.95568289 0.95768769 0.95961558 0.96146878 0.96324949 0.96495986 0.96660203 0.96817811 0.96969015 0.9711402 0.97253026 0.97386228 0.9751382 0.97635991 0.97752925 0.97864804 0.97971805 0.98074101 0.98171862 0.98265253 0.98354434 0.98439563 0.98520794 0.98598274 0.98672149 0.9874256 0.98809644 0.98873533 0.98934357 0.98992241 0.99047306 0.99099669 0.99149445 0.99196743 0.9924167 0.99284328 0.99324817 0.99363233 0.99399667 0.99434211 0.99466948 0.99497963 0.99527335 0.9955514 0.99581452 0.99606342 0.99629879 0.99652127 0.99673149 0.99693006 0.99711755 0.99729451 0.99746147 0.99761894 0.99776741 0.99790733 0.99803915 0.9981633 0.99828017 0.99839016 0.99849362 0.99859092 0.99868238 0.99876833 0.99884906 0.99892487 0.99899603 0.9990628 0.99912542 0.99918414 0.99923918 0.99929075 0.99933904 0.99938426 0.99942658 0.99946618 0.99950321 0.99953783 0.99957018 0.9996004 0.99962863 0.99965498 0.99967957 0.99970251 0.9997239 0.99974384 0.99976242 0.99977973 0.99979585 0.99981085 0.99982481 0.99983779] | magnitude of wind speed at each z location
rotorse.rp.AEP | kW*h | [9994801.1928817] | annual energy production
rotorse.stall_check.no_stall_constraint |  | [0. 0. 0. 0. 0. 0. 0. 0.69325671 0.72078043 0.74817779 0.76284943 0.7774092 0.77951229 0.75989527 0.74251997 0.73134438 0.74198739 0.80358227 0.83245527 0.82642306 0.80920343 0.76659185 0.71130724 0.64761042 0.57845596 0.50858621 0.51733239 0.61349428 0.77197707 1.03814544] | Constraint, ratio between angle of attack plus a margin and stall angle
rotorse.stall_check.stall_angle_along_span | deg | [1.00000000e-06 1.01837819e+01 1.01979612e+01 1.03462530e+01 1.11571084e+01 1.20920001e+01 1.21714725e+01 1.21439756e+01 1.19860215e+01 1.15248866e+01 1.13756159e+01 1.14100701e+01 1.15331382e+01 1.17225359e+01 1.18504444e+01 1.18674589e+01 1.14442704e+01 1.01684861e+01 9.50404964e+00 9.16694935e+00 9.06160320e+00 9.10250448e+00 9.27176033e+00 9.53741312e+00 1.00473470e+01 1.06485360e+01 1.09993656e+01 1.09578120e+01 1.09074861e+01 1.08551123e+01] | Stall angle along blade span
rotorse.rs.aero_gust.loads_r | m | [ 2. 3.9356468 5.87129361 7.80694041 9.74258722 11.67823402 13.61388082 15.54952763 17.48517443 19.42082123 21.35646804 23.29211484 25.22776165 27.16340845 29.09905525 31.03470206 32.97034886 34.90599566 36.84164247 38.77728927 40.71293608 42.64858288 44.58422968 46.51987649 48.45552329 50.39117009 52.3268169 54.2624637 56.19811051 58.13375731]
rotorse.rs.aero_gust.loads_Px | N/m | [ 249.89508952 370.01369067 689.99556361 1022.717365 1298.28828838 1434.01648419 1635.60636517 2005.52507298 2446.92485834 2819.4349209 3024.71228742 3028.71966728 2923.3458295 2952.57417787 3009.98096378 3133.04929511 3288.14953153 3500.01151412 3679.14589782 3708.00401983 3905.70745793 4290.41464849 4766.54446363 5391.08409334 6217.57108688 7205.80882342 7048.3797469 5480.6918175 3210.03932575 798.11798526]
rotorse.rs.aero_gust.loads_Py | N/m | [ 44.99428274 69.7336786 -44.64242961 -310.35266816 -481.93450222 -667.11322255 -811.43888746 -833.6224278 -821.70856954 -844.9094723 -862.56852455 -802.29988185 -698.34300165 -659.10932925 -628.8044402 -624.7257301 -624.53182626 -639.82816729 -646.87765564 -624.07056026 -673.94273681 -759.34308898 -876.34555696 -1022.72013115 -1230.70530337 -1441.29265047 -1335.85947401 -929.63331114 -448.28612893 -78.1004356 ]
rotorse.rs.aero_gust.loads_Pz | N/m | [0. 0. 0. 0. 0. 0. 0. 0. 0. 0. 0. 0. 0. 0. 0. 0. 0. 0. 0. 0. 0. 0. 0. 0. 0. 0. 0. 0. 0. 0.]
rotorse.rs.curvature.s | m | [ 2. 3.9356468 5.87129361 7.80694042 9.74259257 11.67826566 13.6139576 15.54968676 17.48545231 19.4212737 21.35715581 23.2931193 25.22919201 27.16540738 29.10176338 31.03833108 32.97509933 34.9122077 36.84961528 38.7875309 40.7259116 42.66501641 44.6048808 46.54587261 48.48806205 50.43202088 52.37819044 54.32726586 56.28019904 58.23976763] | cumulative path length along blade
rotorse.rs.tot_loads_gust.Px_af | N/m | [ 719.07385063 912.88150923 1218.05504158 1532.64943082 1814.90409165 1934.01483221 2107.57017813 2492.55322472 2961.66648954 3358.16388824 3583.20896279 3601.84108419 3518.11953472 3584.92915002 3688.30273328 3860.26658153 4061.91709095 4312.67479196 4521.86375717 4585.97464913 4824.0451967 5246.68413032 5711.29629971 6313.71381224 7022.7573067 7941.21576454 7675.24248435 5945.43719166 3263.23115101 811.94219097] | total distributed loads in airfoil x-direction
rotorse.rs.tot_loads_gust.Py_af | N/m | [ 309.70921321 394.38467218 357.09918169 147.2781301 9.80811595 -211.24395298 -409.80911511 -470.86205737 -498.46681472 -553.34495555 -617.17108059 -610.0620146 -552.71660961 -544.51492615 -543.04056885 -562.79526282 -578.05431728 -596.03905222 -603.23226935 -581.44601838 -630.08440288 -711.40143021 -816.03597784 -941.55038902 -1125.97984801 -1318.28898459 -1284.81203065 -1009.12822162 -582.72918627 -137.68357871] | total distributed loads in airfoil y-direction
rotorse.rs.tot_loads_gust.Pz_af | N/m | [-5921.72025223 -2002.4164652 815.79436114 2146.77727982 2903.32998597 3070.20966836 3084.00719359 3670.57253831 4350.38574171 4831.62610666 5212.29448651 5513.51556179 5818.3421434 6202.88933526 6613.83998576 6995.47297298 7275.03631837 7418.636817 7431.20404587 7451.73837873 7474.04289577 7422.40536228 6947.18173014 6390.92307072 5208.04772971 4407.33448793 3544.21761512 2526.70505572 355.88769724 98.30462647] | total distributed loads in airfoil z-direction
rotorse.rs.frame.root_F | N | [-216305.6181209 -39066.75568263 251959.71289969] | Blade root forces in blade c.s.
rotorse.rs.frame.root_M | N*m | [ 1117625.94750099 -6863401.65299275 -0. ] | Blade root moment in blade c.s.
rotorse.rs.frame.flap_mode_shapes |  | [[ 4.40079851e-02 5.70889376e-01 2.38026149e+00 -2.66469529e+00 6.69536438e-01] [-6.46142870e-02 -7.98571863e-01 -1.20818812e+01 2.81664781e+01 -1.42214108e+01] [-5.59347011e+00 5.53823398e+01 -1.50165672e+02 1.53097182e+02 -5.17203796e+01] [ 6.40180975e-01 -2.41389059e+01 1.02033228e+02 -1.46573684e+02 6.90391803e+01] [ 1.45188106e+01 -1.11427239e+02 2.98750250e+02 -3.36223253e+02 1.35381431e+02]] | 6-degree polynomial coefficients of mode shapes in the flap direction (x^2..x^6, no linear or constant term)
rotorse.rs.frame.edge_mode_shapes |  | [[ 3.04732680e-01 3.29444457e-01 1.59988202e+00 -1.26197880e+00 2.79196417e-02] [-4.05746316e-01 -2.67453426e+00 -4.22644581e+00 2.03614413e+01 -1.20547149e+01] [-3.91654129e+00 5.72553039e+01 -1.80181215e+02 2.04004786e+02 -7.61623336e+01] [ 6.07009755e-09 -4.89400726e-08 1.35684525e-07 -1.56316116e-07 6.39981834e-08] [-1.10141589e+01 5.79088935e+01 -9.85721960e+01 5.89223288e+01 -6.24486743e+00]] | 6-degree polynomial coefficients of mode shapes in the edge direction (x^2..x^6, no linear or constant term)
rotorse.rs.frame.all_mode_shapes |  | [[ 4.40079851e-02 5.70889376e-01 2.38026149e+00 -2.66469529e+00 6.69536438e-01] [ 3.04732680e-01 3.29444457e-01 1.59988202e+00 -1.26197880e+00 2.79196417e-02] [-6.46142870e-02 -7.98571863e-01 -1.20818812e+01 2.81664781e+01 -1.42214108e+01] [-4.05746316e-01 -2.67453426e+00 -4.22644581e+00 2.03614413e+01 -1.20547149e+01] [-5.59347011e+00 5.53823398e+01 -1.50165672e+02 1.53097182e+02 -5.17203796e+01] [-3.91654129e+00 5.72553039e+01 -1.80181215e+02 2.04004786e+02 -7.61623336e+01] [ 6.40180975e-01 -2.41389059e+01 1.02033228e+02 -1.46573684e+02 6.90391803e+01] [ 6.07009755e-09 -4.89400726e-08 1.35684525e-07 -1.56316116e-07 6.39981834e-08] [ 1.45188106e+01 -1.11427239e+02 2.98750250e+02 -3.36223253e+02 1.35381431e+02] [-1.10141589e+01 5.79088935e+01 -9.85721960e+01 5.89223288e+01 -6.24486743e+00]] | 6-degree polynomial coefficients of mode shapes in the edge direction (x^2..x^6, no linear or constant term)
rotorse.rs.frame.flap_mode_freqs | Hz | [ 0.75617547 2.50726134 5.50231904 9.75210146 14.13714812] | Frequencies associated with mode shapes in the flap direction
rotorse.rs.frame.edge_mode_freqs | Hz | [ 1.16041138 3.81571047 8.65622833 13.63775299 15.60687156] | Frequencies associated with mode shapes in the edge direction
rotorse.rs.frame.freqs | Hz | [ 0.75617547 1.16041138 2.50726134 3.81571047 5.50231904 7.10841439 8.65622833 9.75210146 13.63775299 14.13714812] | ration of 2nd and 1st natural frequencies, should be ratio of edgewise to flapwise
rotorse.rs.frame.freq_distance |  | [1.5345795] | ration of 2nd and 1st natural frequencies, should be ratio of edgewise to flapwise
rotorse.rs.frame.dx | m | [-0.00000000e+00 1.19722709e-03 4.75913874e-03 1.11348201e-02 2.21143794e-02 4.09382287e-02 7.18165566e-02 1.18540024e-01 1.82782753e-01 2.64941416e-01 3.66118653e-01 4.88930270e-01 6.37249970e-01 8.14836465e-01 1.02385663e+00 1.26490737e+00 1.53781918e+00 1.84255835e+00 2.18037831e+00 2.55402311e+00 2.96613882e+00 3.41706056e+00 3.90463461e+00 4.42553259e+00 4.97562802e+00 5.54980394e+00 6.14268095e+00 6.75035673e+00 7.37641256e+00 8.05656184e+00] | deflection of blade section in airfoil x-direction
rotorse.rs.frame.dy | m | [ 0.00000000e+00 -2.02430810e-04 -8.71420424e-04 -2.38230493e-03 -5.74879106e-03 -1.24941627e-02 -2.41947634e-02 -4.18117528e-02 -6.52587840e-02 -9.40301462e-02 -1.27828142e-01 -1.66590786e-01 -2.10421705e-01 -2.59365783e-01 -3.13176649e-01 -3.71411633e-01 -4.33697896e-01 -4.99912954e-01 -5.70186692e-01 -6.44742632e-01 -7.23724833e-01 -8.07001447e-01 -8.94097857e-01 -9.84394166e-01 -1.07749376e+00 -1.17309897e+00 -1.27055726e+00 -1.36902624e+00 -1.46758433e+00 -1.56200668e+00] | deflection of blade section in airfoil y-direction
rotorse.rs.frame.dz | m | [-0.00000000e+00 -4.55594001e-05 -1.03584474e-04 -1.79772333e-04 -2.91190502e-04 -4.29283008e-04 -5.96483845e-04 -7.73198890e-04 -9.38541513e-04 -1.09507037e-03 -1.24638247e-03 -1.39202939e-03 -1.53123158e-03 -1.66233887e-03 -1.78398505e-03 -1.89641652e-03 -2.00072638e-03 -2.09782826e-03 -2.18811928e-03 -2.27098912e-03 -2.34529659e-03 -2.41042111e-03 -2.46742301e-03 -2.51712766e-03 -2.56082185e-03 -2.59885335e-03 -2.62834694e-03 -2.64750313e-03 -2.66092247e-03 -2.67683786e-03] | deflection of blade section in airfoil z-direction
rotorse.rs.frame.EI11 | N*m**2 | [9.28493381e+09 1.09454500e+10 7.96355742e+09 3.83518513e+09 2.12371552e+09 1.29759528e+09 8.95387696e+08 7.99544561e+08 7.50774456e+08 6.51931483e+08 5.17153931e+08 3.90003036e+08 3.01926347e+08 2.54677869e+08 2.21892266e+08 1.96151163e+08 1.71847059e+08 1.40812005e+08 1.07188347e+08 8.11169508e+07 6.49847223e+07 5.50810280e+07 4.49747700e+07 3.64236569e+07 2.80451816e+07 2.16501382e+07 1.29678043e+07 4.55385266e+06 9.14563264e+04 1.58799591e+03] | stiffness w.r.t principal axis 1
rotorse.rs.frame.EI22 | N*m**2 | [9.28535163e+09 1.12309107e+10 1.03740178e+10 7.74454876e+09 6.18875718e+09 4.47759449e+09 3.18973344e+09 2.58793406e+09 2.16910372e+09 1.80371120e+09 1.43156496e+09 1.08292298e+09 8.62495969e+08 7.74115923e+08 7.11831415e+08 6.05443263e+08 4.54138663e+08 3.27177495e+08 2.49276564e+08 2.04267687e+08 1.72864283e+08 1.64816237e+08 1.59964903e+08 1.55106513e+08 8.29720634e+07 6.94450969e+07 5.12168768e+07 3.03797949e+07 1.68503571e+06 3.18376497e+04] | stiffness w.r.t principal axis 2
rotorse.rs.frame.alpha | deg | [14.48779603 19.05688951 18.26783034 20.4250682 16.62771341 14.92404926 14.35969781 14.19145515 14.50148328 13.77191026 11.51597646 9.75446998 8.31287638 7.13166809 6.139585 5.53795706 5.36546633 5.29725025 4.84018331 4.43810314 4.34270302 3.95762332 3.51031727 3.15770865 4.41940276 4.05151221 2.72469036 0.89553825 -1.38787845 -3.21748551] | Angle between blade c.s. and principal axes
rotorse.rs.frame.M1 | N*m | [-6.18547664e+06 -5.80522615e+06 -5.37539504e+06 -5.02697015e+06 -4.75347805e+06 -4.54410371e+06 -4.27264465e+06 -3.97800163e+06 -3.66607846e+06 -3.35147517e+06 -3.05095526e+06 -2.75781405e+06 -2.47008528e+06 -2.19354781e+06 -1.93111917e+06 -1.68407456e+06 -1.45324110e+06 -1.23876150e+06 -1.04022877e+06 -8.57558160e+05 -6.90716877e+05 -5.39330870e+05 -4.03566846e+05 -2.84426350e+05 -1.83785771e+05 -1.04034369e+05 -4.83353616e+04 -1.63304247e+04 -2.76673796e+03 8.34632062e-01] | distribution along blade span of bending moment w.r.t principal axis 1
rotorse.rs.frame.M2 | N*m | [ 3.17730408e+06 2.99061961e+06 2.90691624e+06 2.68127335e+06 2.32272792e+06 1.81345036e+06 1.42747861e+06 1.10555614e+06 8.62168827e+05 6.72158085e+05 4.66505009e+05 2.76428930e+05 1.43574306e+05 5.23569236e+04 -9.68218992e+03 -4.70492574e+04 -6.07907139e+04 -5.97492303e+04 -5.73580811e+04 -5.52730898e+04 -4.84615120e+04 -4.04131863e+04 -3.26914625e+04 -2.39305895e+04 -1.28382513e+04 -5.56063613e+03 -3.00559957e+03 -1.51436099e+03 -3.90303039e+02 9.47158274e-03] | distribution along blade span of bending moment w.r.t principal axis 2
rotorse.rs.frame.F2 | N | [ 1.97225776e+05 1.95916497e+05 1.92379100e+05 1.90752588e+05 1.91157441e+05 1.93713538e+05 1.93632477e+05 1.91944719e+05 1.88397073e+05 1.83415917e+05 1.77909530e+05 1.71810699e+05 1.65214932e+05 1.58320010e+05 1.51077443e+05 1.43475315e+05 1.35510284e+05 1.27151980e+05 1.18356297e+05 1.09283840e+05 9.99306056e+04 8.99387870e+04 7.91219966e+04 6.73792663e+04 5.45407617e+04 4.01959329e+04 2.51012911e+04 1.20015923e+04 3.40413473e+03 -9.06221861e+01] | distribution along blade span of force w.r.t principal axis 2
rotorse.rs.frame.F3 | N | [2.51959713e+05 2.59628874e+05 2.60777314e+05 2.57910069e+05 2.53022459e+05 2.47241131e+05 2.41284939e+05 2.34747702e+05 2.26984835e+05 2.18098273e+05 2.08377538e+05 1.97996853e+05 1.87029621e+05 1.75395198e+05 1.62990875e+05 1.49819470e+05 1.36008144e+05 1.21787271e+05 1.07415255e+05 9.30112020e+04 7.85656890e+04 6.41485651e+04 5.02413497e+04 3.73324266e+04 2.61066770e+04 1.68006892e+04 9.10499528e+03 3.22941706e+03 4.39577734e+02 4.00746103e-12] | axial resultant along blade span
rotorse.rs.strains.strainU_spar |  | [ 2.08817183e-04 1.11863855e-04 3.35031035e-04 -1.70680667e-03 -2.30564509e-03 -3.07436778e-03 -3.65569220e-03 -3.43872849e-03 -3.12588615e-03 -3.04760697e-03 -3.11154460e-03 -3.26305359e-03 -3.36685219e-03 -3.28631751e-03 -3.11763213e-03 -2.89742387e-03 -2.67027627e-03 -2.53556704e-03 -2.49988482e-03 -2.43336612e-03 -2.23899682e-03 -1.95607964e-03 -1.72365111e-03 -1.45369168e-03 -1.18327834e-03 -8.56284788e-04 -5.94990190e-04 -4.17240696e-04 1.28106867e-04 -1.13073983e-06] | strain in spar cap on upper surface at location xu,yu_strain with loads P_strain
rotorse.rs.strains.strainL_spar |  | [ 2.08817183e-04 1.11863855e-04 3.35031035e-04 1.37883050e-03 1.96554705e-03 2.67052184e-03 3.23672410e-03 3.08051346e-03 2.81489595e-03 2.75887358e-03 2.86405292e-03 3.03741069e-03 3.16482667e-03 3.10069022e-03 2.92906802e-03 2.72803656e-03 2.53477800e-03 2.43048116e-03 2.40678494e-03 2.33784206e-03 2.15492664e-03 1.87786585e-03 1.64364038e-03 1.37349564e-03 1.11731982e-03 8.01726405e-04 5.56098930e-04 3.91081958e-04 1.28106867e-04 -1.13073983e-06] | strain in spar cap on lower surface at location xl,yl_strain with loads P_strain
rotorse.rs.strains.strainU_te |  | [ 2.08817183e-04 1.11863855e-04 3.35031035e-04 4.28333181e-04 7.49738748e-04 7.88106216e-04 7.35338233e-04 1.51143309e-04 -3.65064178e-04 -6.34837453e-04 -7.14183775e-04 -7.95451633e-04 -9.18409149e-04 -9.69308726e-04 -9.43678599e-04 -9.39089328e-04 -9.32943250e-04 -8.99110324e-04 -8.14175602e-04 -7.19858100e-04 -6.33509692e-04 -4.74877319e-04 -3.18833139e-04 -1.77509155e-04 -2.36005140e-04 -1.10989427e-04 -3.65214508e-05 1.59170687e-06 1.28106867e-04 -1.13073983e-06] | strain in trailing-edge panels on upper surface at location xu,yu_te with loads P_te
rotorse.rs.strains.strainL_te |  | [ 2.08817183e-04 1.11863855e-04 3.35031035e-04 4.28333181e-04 7.49738748e-04 7.88106216e-04 7.35338233e-04 1.51143309e-04 -3.65064178e-04 -6.34837453e-04 -7.14183775e-04 -7.95451633e-04 -9.18409149e-04 -9.69308726e-04 -9.43678599e-04 -9.39089328e-04 -9.32943250e-04 -8.99110324e-04 -8.14175602e-04 -7.19858100e-04 -6.33509692e-04 -4.74877319e-04 -3.18833139e-04 -1.77509155e-04 -2.36005140e-04 -1.10989427e-04 -3.65214508e-05 1.59170687e-06 1.28106867e-04 -1.13073983e-06] | strain in trailing-edge panels on lower surface at location xl,yl_te with loads P_te
rotorse.rs.strains.axial_root_sparU_load2stress | m**2 | [ 0. 0. -0.12243468 0.19828654 -0.00345859 0. ] | Linear conversion factors between loads [Fx-z; Mx-z] and axial stress in the upper spar cap at blade root
rotorse.rs.strains.axial_root_sparL_load2stress | m**2 | [ 0. 0. -0.12243468 0.19828654 -0.00345859 0. ] | Linear conversion factors between loads [Fx-z; Mx-z] and axial stress in the lower spar cap at blade root
rotorse.rs.strains.axial_maxc_teU_load2stress | m**2 | [ 0. 0. -0.07398046 0.08131466 -0.03199821 0. ] | Linear conversion factors between loads [Fx-z; Mx-z] and axial stress in the upper trailing edge at blade max chord
rotorse.rs.strains.axial_maxc_teL_load2stress | m**2 | [ 0. 0. -0.07398046 0.08131466 -0.03199821 0. ] | Linear conversion factors between loads [Fx-z; Mx-z] and axial stress in the lower trailing edge at blade max chord
rotorse.rs.tip_pos.tip_deflection | m | [7.70660316] | deflection at tip in yaw x-direction
rotorse.rs.aero_hub_loads.P | W | [5638430.05347044] | Rotor aerodynamic power
rotorse.rs.aero_hub_loads.Mb | N/m | [6979426.13044698] | Aerodynamic blade root flapwise moment
rotorse.rs.aero_hub_loads.Fhub | N | [549451.75117611 -1318.14584202 4136.06380664] | Aerodynamic forces at hub center in the hub c.s.
rotorse.rs.aero_hub_loads.Mhub | N*m | [4097289.05416119 -236027.26210061 690254.63688744] | Aerodynamic moments at hub center in the hub c.s.
rotorse.rs.aero_hub_loads.CP |  | [0.11890779] | Rotor aerodynamic power coefficient
rotorse.rs.aero_hub_loads.CMb |  | [0.04939477] | Aerodynamic blade root flapwise moment coefficient
rotorse.rs.aero_hub_loads.CFhub |  | [ 0.22523906 -0.00054035 0.00169551] | Aerodynamic force coefficients at hub center in the hub c.s.
rotorse.rs.aero_hub_loads.CMhub |  | [ 0.02899732 -0.00167041 0.00488507] | Aerodynamic moment coefficients at hub center in the hub c.s.
rotorse.rs.constr.constr_max_strainU_spar |  | [5.96620523e-02 3.19611014e-02 9.57231529e-02 4.87659049e-01 6.58755740e-01 8.78390796e-01 1.04448349e+00 9.82493854e-01 8.93110328e-01 8.70744848e-01 8.89012742e-01 9.32301026e-01 9.61957768e-01 9.38947861e-01 8.90752038e-01 8.27835393e-01 7.62936077e-01 7.24447726e-01 7.14252806e-01 6.95247463e-01 6.39713377e-01 5.58879896e-01 4.92471746e-01 4.15340480e-01 3.38079525e-01 2.44652797e-01 1.69997197e-01 1.19211628e-01 3.66019620e-02 3.23068523e-04] | constraint for maximum strain in spar cap suction side
rotorse.rs.constr.constr_max_strainL_spar |  | [5.96620523e-02 3.19611014e-02 9.57231529e-02 3.93951572e-01 5.61584870e-01 7.63006241e-01 9.24778314e-01 8.80146704e-01 8.04255986e-01 7.88249594e-01 8.18300834e-01 8.67831626e-01 9.04236191e-01 8.85911491e-01 8.36876576e-01 7.79439018e-01 7.24222286e-01 6.94423187e-01 6.87652839e-01 6.67954876e-01 6.15693325e-01 5.36533099e-01 4.69611536e-01 3.92427325e-01 3.19234234e-01 2.29064687e-01 1.58885409e-01 1.11737702e-01 3.66019620e-02 3.23068523e-04] | constraint for maximum strain in spar cap pressure side
rotorse.rs.constr.constr_max_strainU_te |  | [0.0522043 0.02796596 0.08375776 0.1070833 0.18743469 0.19702655 0.18383456 0.03778583 0.09126604 0.15870936 0.17854594 0.19886291 0.22960229 0.24232718 0.23591965 0.23477233 0.23323581 0.22477758 0.2035439 0.17996453 0.15837742 0.11871933 0.07970828 0.04437729 0.05900128 0.02774736 0.00913036 0.00039793 0.03202672 0.00028268] | constraint for maximum strain in trailing edge suction side
rotorse.rs.constr.constr_max_strainL_te |  | [0.0522043 0.02796596 0.08375776 0.1070833 0.18743469 0.19702655 0.18383456 0.03778583 0.09126604 0.15870936 0.17854594 0.19886291 0.22960229 0.24232718 0.23591965 0.23477233 0.23323581 0.22477758 0.2035439 0.17996453 0.15837742 0.11871933 0.07970828 0.04437729 0.05900128 0.02774736 0.00913036 0.00039793 0.03202672 0.00028268] | constraint for maximum strain in trailing edge pressure side
rotorse.rs.constr.constr_flap_f_margin |  | [ -0.02350103 -1.59947831 -4.29503023 -8.11983441 -12.06637641] | constraint on flap blade frequency such that ratio of 3P/f is above or below gamma with constraint <= 0
rotorse.rs.constr.constr_edge_f_margin |  | [ -0.38731334 -2.77708252 -7.1335486 -11.61692079 -13.38912751] | constraint on edge blade frequency such that ratio of 3P/f is above or below gamma with constraint <= 0
rotorse.rs.brs.d_r | m | [2.04333425] | Root fastener circle diameter
rotorse.rs.brs.ratio |  | [0.79592336] | Ratio of recommended diameter over actual diameter. It can be constrained to be smaller than 1
rotorse.rc.sect_perimeter | m | [8.16779755 9.49655163 9.91782206 9.67573614 9.39841416 8.91894334 8.57728438 8.17321349 7.87356475 7.52080533 6.90094103 6.19332781 5.60017148 5.25162048 4.9994621 4.79179298 4.59655093 4.3800866 4.12819018 3.89308008 3.73024109 3.68288581 3.67425512 3.66711896 3.66135901 3.65074283 3.31902379 2.57993323 1.5673551 0.41738853] | Perimeter of the section along the blade span
rotorse.rc.layer_volume | m**3 | [ 0.15913243 3.15134441 0.94162249 0.94162249 0.06421149 -1.09613424 1.82673942 0.11640738 0.0773539 1.91046972 0.01204859 0.21699985 0.01204859 0.04902481 0.93158274 0.04902481] | Volumes of each layer used in the blade, ignoring the scrap factor
rotorse.rc.mat_volume | m**3 | [0.15913243 3.15134441 0.1221468 0.85132222 5.07955301 0. 0. 0. 0. ] | Volumes of each material used in the blade, ignoring the scrap factor. For laminates, this is the wet volume
rotorse.rc.mat_mass | kg | [ 175.04566938 5814.23043562 225.36085103 1651.5651052 558.75083122 0. 157.68855122 0. 0. ] | Masses of each material used in the blade, ignoring the scrap factor. For laminates, this is the wet mass.
rotorse.rc.mat_cost | USD | [ 1265.58018963 11231.02333557 456.62615637 2255.16921045 7263.76080581 0. 0. 8733.93825721 0. ] | Costs of each material used in the blade, ignoring the scrap factor. For laminates, this is the cost of the dry fabric.
rotorse.rc.mat_cost_scrap | USD | [ 1581.97523704 12915.67683591 525.12007982 2367.92767097 8716.51296697 0. 0. 10480.72590866 0. ] | Same as mat_cost, now including the scrap factor.
rotorse.rc.total_labor_hours | h | [790.70385522] | Total amount of labor hours per blade.
rotorse.rc.total_skin_mold_gating_ct | h | [23.9999] | Total amount of gating cycle time per blade. This is the cycle time required in the main mold that cannot be parallelized unless the number of molds is increased.
rotorse.rc.total_non_gating_ct | h | [118.08408324] | Total amount of non-gating cycle time per blade. This cycle time can happen in parallel.
rotorse.rc.total_metallic_parts_cost | USD | [4357.23135824] | Cost of the metallic parts (bolts, nuts, lightining protection system), excluding the blade joint.
rotorse.rc.total_consumable_cost_w_waste | USD | [5939.1774997] | Cost of the consumables including the waste.
rotorse.rc.total_blade_mat_cost_w_waste | USD | [46884.3475573] | Total blade material costs including the waste per blade.
rotorse.rc.total_cost_labor | USD | [26677.32007826] | Total labor costs per blade.
rotorse.rc.total_cost_utility | USD | [440.59276792] | Total utility costs per blade.
rotorse.rc.blade_variable_cost | USD | [74002.26040348] | Total blade variable costs per blade (material, labor, utility).
rotorse.rc.total_cost_equipment | USD | [2929.93906694] | Total equipment cost per blade.
rotorse.rc.total_cost_tooling | USD | [7547.69872198] | Total tooling cost per blade.
rotorse.rc.total_cost_building | USD | [434.91311923] | Total builting cost per blade.
rotorse.rc.total_maintenance_cost | USD | [2901.50316536] | Total maintenance cost per blade.
rotorse.rc.total_labor_overhead | USD | [8003.19602348] | Total labor overhead cost per blade.
rotorse.rc.cost_capital | USD | [5715.40416192] | Cost of capital per blade.
rotorse.rc.blade_fixed_cost | USD | [27532.65425891] | Total blade fixed cost per blade (equipment, tooling, building, maintenance, labor, capital).
rotorse.rc.total_blade_cost | USD | [101534.91466239] | Total blade cost (variable and fixed)
rotorse.total_bc.total_blade_cost | USD | [101534.91466239] | Total blade cost (variable and fixed). For segmented blades, this is the total of inner+outer+joint
drivese.hub_E | Pa | [2.1e+11]
drivese.hub_G | Pa | [8.07692308e+10]
drivese.hub_rho | kg/m**3 | [8500.]
drivese.hub_Xy | Pa | [4.5e+08]
drivese.hub_wohler_exp |  | [1.]
drivese.hub_wohler_A |  | [3.55e+08]
drivese.hub_mat_cost | USD/kg | [0.]
drivese.spinner_rho | kg/m**3 | [1940.]
drivese.spinner_Xt | Pa | [6.e+08]
drivese.spinner_mat_cost | USD/kg | [1.87]
drivese.lss_Xt | Pa | [3.55e+08]
drivese.lss_wohler_exp |  | [1.]
drivese.lss_wohler_A |  | [3.55e+08]
drivese.lss_cost | USD/kg | [0.]
drivese.hss_Xt | Pa | [3.55e+08]
drivese.hss_wohler_exp |  | [1.]
drivese.hss_wohler_A |  | [3.55e+08]
drivese.hss_cost | USD/kg | [0.]
drivese.bedplate_mat_cost | USD/kg | [0.]
drivese.constr_hub_diameter | m | [0.39733432]
drivese.spinner.spinner_diameter | m | [5.]
drivese.hub_system_cost | USD | [428.45156616]
drivese.stage_ratios |  | [3.39820295 3.22067664 8.86288438]
drivese.D_gearbox | m | [1.305]
drivese.L_lss | m | [3.1]
drivese.constr_length | m | [3.80680221]
drivese.bear1.mb_max_defl_ang | rad | [0.00872665]
drivese.bear1.mb_mass | kg | [1480.55356999]
drivese.bear1.mb_I | kg*m**2 | [134.02030141 70.60698288 70.60698288]
drivese.bear2.mb_max_defl_ang | rad | [0.078]
drivese.bear2.mb_mass | kg | [1349.62411874]
drivese.bear2.mb_I | kg*m**2 | [118.75932276 61.52201828 61.52201828]
drivese.lss_rpm | rpm | [ 5.5 5.76348752 6.02697503 6.29046255 6.55395007 6.81743759 7.0809251 7.34441262 7.60790014 7.87138765 8.13487517 8.39836269 8.6618502 8.92533772 9.18882524 9.45231276 9.71580027 9.97928779 10.24277531 10.50626282 10.76975034 11.03323786 11.29672537 11.56021289 11.82370041 12.08718792 12.35067544 12.61416296 12.87765048 13.14113799]
drivese.hss_rpm | rpm | [ 533.50000004 559.05828919 584.61657833 610.17486748 635.73315663 661.29144577 686.84973492 712.40802407 737.96631322 763.52460236 789.08289151 814.64118066 840.1994698 865.75775895 891.3160481 916.87433725 942.43262639 967.99091554 993.54920469 1019.10749383 1044.66578298 1070.22407213 1095.78236128 1121.34065042 1146.89893957 1172.45722872 1198.01551786 1223.57380701 1249.13209616 1274.6903853 ]
drivese.generator.B_rymax | T | [1.3]
drivese.generator.B_trmax | T | [2.61578118]
drivese.generator.B_tsmax | T | [2.57278082]
drivese.generator.B_g1 | T | [1.28954535]
drivese.generator.B_pm1 |  | [0.]
drivese.generator.N_s |  | [30.]
drivese.generator.b_s | m | [0.01916372]
drivese.generator.b_t | m | [0.02342232]
drivese.generator.A_Curcalc | mm**2 | [5.3264928]
drivese.generator.A_Cuscalc | mm**2 | [287.4557278]
drivese.generator.b_m |  | [0.]
drivese.generator.f |  | [26.675 27.95291446 29.23082892 30.50874337 31.78665783 33.06457229 34.34248675 35.6204012 36.89831566 38.17623012 39.45414458 40.73205903 42.00997349 43.28788795 44.5658024 45.84371686 47.12163132 48.39954578 49.67746023 50.95537469 52.23328915 53.51120361 54.78911806 56.06703252 57.34494698 58.62286144 59.90077589 61.17869035 62.45660481 63.73451927]
drivese.generator.I_s | A | [773.66538783 739.29003573 708.05847084 679.58749926 653.55592003 629.69251729 607.76673054 587.58133054 568.96661457 551.77576513 535.8811085 521.17107556 507.54771576 494.92464995 483.22537454 472.38184849 462.33331001 453.02528079 444.40872433 436.43933182 429.07691396 422.28488146 416.02980008 410.28100853 405.01028972 400.19158759 395.80076255 391.81538038 388.21452959 384.97866345]
drivese.generator.R_s | ohm | [0.00378304 0.00378304 0.00378304 0.00378304 0.00378304 0.00378304 0.00378304 0.00378304 0.00378304 0.00378304 0.00378304 0.00378304 0.00378304 0.00378304 0.00378304 0.00378304 0.00378304 0.00378304 0.00378304 0.00378304 0.00378304 0.00378304 0.00378304 0.00378304 0.00378304 0.00378304 0.00378304 0.00378304 0.00378304 0.00378304]
drivese.generator.L_s |  | [0.00018857]
drivese.generator.J_s | A/m**2 | [2.6914245 2.57183964 2.46319138 2.36414666 2.27358809 2.19057217 2.11429682 2.04407592 1.97931911 1.91951564 1.86422136 1.81304815 1.76565525 1.72174217 1.68104278 1.64332035 1.60836353 1.57598279 1.54600755 1.51828365 1.4926713 1.4690432 1.44728304 1.42728417 1.40894841 1.39218512 1.37691034 1.363046 1.35051937 1.33926245]
drivese.generator.A_1 |  | [36334.23071989 34719.83515012 33253.08362911 31915.97993233 30693.43925707 29572.72428811 28543.00703945 27595.02488566 26720.80794968 25913.46113101 25166.98839172 24476.15002794 23836.34591341 23243.51936004 22694.07747114 22184.82478441 21712.90769836 21275.76770657 20871.1018714 20496.82928435 20151.06250511 19832.08316388 19538.32106273 19268.33623189 19020.80349227 18794.49915199 18588.28952623 18401.12101958 18232.01155031 18080.04312951]
drivese.generator.Losses | W | [89233.36410519 83993.64557012 79503.73627185 75641.90644211 72310.35107723 69429.75860625 66935.26586934 64773.40920832 62899.80082978 61277.3397265 59874.82106782 58665.84574661 57627.95824389 56741.95975494 55991.35700056 55361.91692626 54841.30465758 54418.78738086 54084.99077481 53831.69759549 53651.68027646 53538.56113172 53486.69507822 53491.07082394 53547.22727109 53651.18251358 53799.3733053 53988.60327039 54215.9984412 54478.96896217]
drivese.generator.S |  | [90.]
drivese.generator.Slot_aspect_ratio |  | [0.]
drivese.generator.Slot_aspect_ratio1 |  | [4.17455588]
drivese.generator.Slot_aspect_ratio2 |  | [0.41861123]
drivese.generator.J_r |  | [144.29470719 137.69803217 131.67814452 126.16256485 121.09046931 116.41043716 112.07870132 108.05777544 104.31536631 100.82350464 97.55784483 94.49709654 91.62255995 88.91774344 86.36804695 83.96049836 81.68353274 79.52680656 77.48104062 75.53788659 73.68981309 71.93000821 70.25229554 68.6510618 67.12119406 65.65802522 64.25728644 62.91506556 61.62777062 60.3920977 ]
drivese.generator.L_sm |  | [0.02472091]
drivese.generator.Q_r |  | [72.]
drivese.generator.R_R |  | [0.03166521]
drivese.generator.b_r |  | [0.02388851]
drivese.generator.b_tr |  | [0.02919707]
drivese.generator.b_trmin |  | [0.02871711]
drivese.generator.N_r |  | [148.]
drivese.generator.L_r |  | [0.00017282]
drivese.generator.h_yr |  | [0.22132512]
drivese.generator.h_ys |  | [0.22132512]
drivese.generator.tau_p |  | [0.63879051]
drivese.generator.Current_ratio |  | [0.21684879 0.22723733 0.23762586 0.2480144 0.25840294 0.26879147 0.27918001 0.28956854 0.29995708 0.31034562 0.32073415 0.33112269 0.34151123 0.35189976 0.3622883 0.37267683 0.38306537 0.39345391 0.40384244 0.41423098 0.42461952 0.43500805 0.44539659 0.45578512 0.46617366 0.4765622 0.48695073 0.49733927 0.50772781 0.51811634]
drivese.generator.E_p |  | [ 831.25369657 871.07641884 910.89914111 950.72186338 990.54458565 1030.36730792 1070.19003018 1110.01275245 1149.83547472 1189.65819699 1229.48091926 1269.30364152 1309.12636379 1348.94908606 1388.77180833 1428.5945306 1468.41725287 1508.23997513 1548.0626974 1587.88541967 1627.70814194 1667.53086421 1707.35358647 1747.17630874 1786.99903101 1826.82175328 1866.64447555 1906.46719782 1946.28992008 1986.11264235]
drivese.generator_cost | USD | [76748.03010996]
drivese.generator.con_uas | m | [0.]
drivese.generator.con_zas | m | [0.]
drivese.generator.con_yas | m | [0.]
drivese.generator.con_bst | m | [0.]
drivese.generator.con_uar | m | [0.]
drivese.generator.con_yar | m | [0.]
drivese.generator.con_zar | m | [0.]
drivese.generator.con_br | m | [0.]
drivese.generator.TCr | m**3 | [0.06829358]
drivese.generator.TCs | m**3 | [-0.11403542]
drivese.generator.con_TC2r | m**3 | [-0.11403542]
drivese.generator.con_TC2s | m**3 | [-0.11403542]
drivese.generator.con_Bsmax | T | [1.41502945]
drivese.generator.K_rad_L |  | [0.40163934]
drivese.generator.K_rad_U |  | [0.40163934]
drivese.generator.D_ratio_L |  | [1.50217233]
drivese.generator.D_ratio_U |  | [1.50217233]
drivese.generator.converter_efficiency |  | [0.9833511 0.98351301 0.98365999 0.9837939 0.98391633 0.98402861 0.98413187 0.98422708 0.98431508 0.98439659 0.98447225 0.9845426 0.98460812 0.98466925 0.98472637 0.9847798 0.98482985 0.98487679 0.98492085 0.98496226 0.98500121 0.98503787 0.9850724 0.98510496 0.98513566 0.98516464 0.985192 0.98521785 0.98524228 0.98526536]
drivese.generator.transformer_efficiency |  | [0.99000009 0.98970151 0.98938896 0.98906244 0.98872194 0.98836748 0.98799905 0.98761665 0.98722028 0.98680994 0.98638564 0.98594736 0.98549511 0.98502889 0.98454871 0.98405455 0.98354643 0.98302433 0.98248827 0.98193823 0.98137423 0.98079625 0.98020431 0.9795984 0.97897852 0.97834467 0.97769685 0.97703505 0.97635929 0.97566957]
drivese.generator_efficiency |  | [0.92819407 0.93072792 0.93285286 0.93463249 0.93611797 0.93735086 0.93836522 0.93918917 0.93984608 0.94035553 0.94073402 0.94099551 0.94115192 0.94121344 0.94118886 0.94108576 0.94091073 0.94066951 0.94036713 0.94000801 0.93959602 0.93913462 0.93862686 0.93807545 0.9374828 0.9368511 0.93618229 0.93547811 0.93474014 0.93396981]
drivese.mean_bearing_mass | kg | [1415.08884437]
drivese.total_bedplate_mass | kg | [20161.32805636]
drivese.above_yaw_mass | kg | [106421.33150461]
drivese.above_yaw_cm | m | [ 0.89815585 -0.08000338 0.82440664]
drivese.nacelle_I | kg*m**2 | [ 8.71893952e+04 5.48225413e+05 5.85908931e+05 -7.45784973e+03 -3.58662506e+03 5.61765715e+02]
drivese.above_yaw_I | kg*m**2 | [ 8.53838614e+04 5.44313699e+05 5.83769060e+05 -7.64695860e+03 -1.63792485e+03 3.88184918e+02]
drivese.above_yaw_I_TT | kg*m**2 | [ 1.58393880e+05 7.02490941e+05 6.70298592e+05 9.09494702e-13 -8.04371361e+04 7.40723784e+03]
drivese.rotor_mass | kg | [39722.68965846]
drivese.rna_mass | kg | [148914.63285834]
drivese.rna_cm | m | [-1.97301103 -0.05717414 1.11912729]
drivese.rna_I_TT | kg*m**2 | [ 1.68857029e+07 1.29954957e+07 1.28697023e+07 -4.92332920e+00 -2.85997166e+04 7.40271877e+03]
drivese.torq_deflection | m | [0.00030455]
drivese.torq_rotation | rad | [8.34128801e-07]
drivese.lss_axial_stress | Pa | [[ 1076889.64390225] [37584400.29678858] [39808029.40670516] [39250949.7995868 ]]
drivese.lss_shear_stress | Pa | [[1.10279138e+08] [1.11109036e+08] [1.11202402e+08] [1.09123817e+08]]
drivese.constr_lss_vonmises |  | [[0.74494721] [0.76472069] [0.76704783] [0.7528582 ]]
drivese.lss_axial_load2stress | m**2 | [ 3.82436907 0. 0. 0. 53.02402191 53.02402191]
drivese.lss_shear_load2stress | m**2 | [ 0. 4.29987073 4.29987073 26.51201095 0. 0. ]
drivese.hss_axial_stress | Pa | [[6.84178127e+05] [1.96143474e-02]]
drivese.hss_shear_stress | Pa | [[9916557.36243562] [9005702.2454393 ]]
drivese.hss_bending_stress | Pa | [[0.] [0.]]
drivese.constr_hss_vonmises |  | [[0.06703945] [0.0608335 ]]
drivese.mb1_deflection | m | [6.27218532e-05]
drivese.mb2_deflection | m | [6.69994882e-15]
drivese.bedplate_deflection | m | [0.0002972]
drivese.mb1_rotation | rad | [-2.03716376e-05]
drivese.mb2_rotation | rad | [1.75257846e-14]
drivese.bedplate_rotation | rad | [0.0012278]
drivese.base_F | N | [[ 547000.67243198] [ -1318.21617148] [-1080529.70104038]]
drivese.base_M | N*m | [[ 36025.25240331] [381108.59955293] [642001.35706479]]
drivese.bedplate_axial_stress | Pa | [[1.09288656e+05] [2.84079423e+06] [4.70042183e+05] [2.01359909e+06] [4.38144510e+06] [1.79826020e+07] [7.65024891e+06] [4.14792142e+06] [2.28005990e+06] [1.09307017e+05] [1.50667288e-01] [1.09359764e+05] [2.20706180e+06] [7.44670493e+04] [2.48901778e+06] [4.82274635e+06] [3.20258479e+07] [1.38686399e+07] [4.15777228e+06] [2.28334364e+06] [1.09306914e+05] [7.79191742e-01]]
drivese.bedplate_shear_stress | Pa | [[4.58347807e+05] [4.98530830e+06] [5.32646454e+06] [5.67075435e+06] [5.98916801e+06] [1.30240153e+08] [1.30077787e+08] [7.98995804e+06] [7.76072955e+06] [4.58465022e+05] [2.41432149e-01] [4.58646432e+05] [7.64332053e+06] [7.98618106e+06] [8.32943836e+06] [8.64852786e+06] [1.45363676e+08] [1.45293000e+08] [7.98995134e+06] [7.76072763e+06] [4.58465422e+05] [2.79575946e+00]]
drivese.bedplate_bending_stress | Pa | [[0.] [0.] [0.] [0.] [0.] [0.] [0.] [0.] [0.] [0.] [0.] [0.] [0.] [0.] [0.] [0.] [0.] [0.] [0.] [0.] [0.] [0.]]
drivese.constr_bedplate_vonmises |  | [[3.12533879e-03] [3.54514094e-02] [3.60269269e-02] [3.91026195e-02] [4.39174395e-02] [8.82562903e-01] [8.79181615e-01] [5.63443436e-02] [5.31725266e-02] [3.12613295e-03] [1.73350099e-09] [3.12737498e-03] [5.23431970e-02] [5.39474200e-02] [5.70965647e-02] [6.13739054e-02] [9.89843123e-01] [9.82943198e-01] [5.63553425e-02] [5.31746570e-02] [3.12613557e-03] [1.91282785e-08]]
drivese.constr_mb1_defl |  | [-0.00233442]
drivese.constr_mb2_defl |  | [2.24689546e-13]
drivese.drivetrain_spring_constant | N*m/rad | [2.83287697e+08]
drivese.drivetrain_damping_coefficient | N*m*s/rad | [1372898.40237378]
towerse.height_constraint | m | [2.]
towerse.transition_piece_height | m | [0.]
towerse.z_start | m | [0.]
towerse.tower_section_height | m | [7.8 7.80722222 7.8 7.80722222 7.8 7.8 7.80722222 7.8 7.8 7.77833333]
towerse.member.sigma_ult | Pa | [3.55e+08 3.55e+08 3.55e+08 3.55e+08 3.55e+08 3.55e+08 3.55e+08 3.55e+08 3.55e+08 3.55e+08]
towerse.member.wohler_exp |  | [1. 1. 1. 1. 1. 1. 1. 1. 1. 1.]
towerse.member.wohler_A |  | [3.55e+08 3.55e+08 3.55e+08 3.55e+08 3.55e+08 3.55e+08 3.55e+08 3.55e+08 3.55e+08 3.55e+08]
towerse.member.ballast_density | kg/m**3 | []
towerse.member.ballast_unit_cost | USD/kg | []
towerse.z_param | m | [ 0. 7.8 15.60722222 23.40722222 31.21444444 39.01444444 46.81444444 54.62166667 62.42166667 70.22166667 78. ]
towerse.member.sec_loc |  | [0. 0.1111454 0.2222908 0.3334362 0.4445816 0.55567556 0.66682096 0.77796636 0.88906033 1. ] | normalized sectional location
towerse.member.str_tw | deg | [0. 0. 0. 0. 0. 0. 0. 0. 0. 0.] | structural twist of section
towerse.member.tw_iner | deg | [0. 0. 0. 0. 0. 0. 0. 0. 0. 0.] | inertial twist of section
towerse.member.mass_den | kg/m | [2867.95995281 2602.84300114 2336.04711986 2068.13624092 1781.33781358 1650.41728036 1521.38279342 1388.51554033 1221.43973304 1039.92518525] | sectional mass per unit length
towerse.member.foreaft_iner | kg*m | [5663.95287267 5146.40938954 4624.34674056 4098.84886805 3296.68625449 2621.18530177 2009.65781019 1454.23296505 947.38796663 674.82100587] | sectional fore-aft intertia per unit length about the Y_G inertia axis
towerse.member.sideside_iner | kg*m | [5663.95287267 5146.40938954 4624.34674056 4098.84886805 3296.68625449 2621.18530177 2009.65781019 1454.23296505 947.38796663 674.82100587] | sectional side-side intertia per unit length about the Y_G inertia axis
towerse.member.foreaft_stff | N*m**2 | [1.30778461e+11 1.18828584e+11 1.06774361e+11 9.46408205e+10 7.61191988e+10 6.05221455e+10 4.64022144e+10 3.35776715e+10 2.18748184e+10 1.55813536e+10] | sectional fore-aft bending stiffness per unit length about the Y_E elastic axis
towerse.member.sideside_stff | N*m**2 | [1.30778461e+11 1.18828584e+11 1.06774361e+11 9.46408205e+10 7.61191988e+10 6.05221455e+10 4.64022144e+10 3.35776715e+10 2.18748184e+10 1.55813536e+10] | sectional side-side bending stiffness per unit length about the Y_E elastic axis
towerse.member.tor_stff | N*m**2 | [1.00598816e+11 9.14066031e+10 8.21341240e+10 7.28006311e+10 5.85532299e+10 4.65554965e+10 3.56940111e+10 2.58289781e+10 1.68267834e+10 1.19856566e+10] | sectional torsional stiffness
towerse.member.axial_stff | N | [6.62200759e+10 6.00986289e+10 5.39384162e+10 4.77524586e+10 4.11303948e+10 3.81074908e+10 3.51281349e+10 3.20602819e+10 2.82025667e+10 2.40114666e+10] | sectional axial stiffness
towerse.member.cg_offst | m | [0. 0. 0. 0. 0. 0. 0. 0. 0. 0.] | offset from the sectional center of mass
towerse.member.sc_offst | m | [0. 0. 0. 0. 0. 0. 0. 0. 0. 0.] | offset from the sectional shear center
towerse.member.tc_offst | m | [0. 0. 0. 0. 0. 0. 0. 0. 0. 0.] | offset from the sectional tension center
towerse.member.axial_load2stress | m**2 | [[ 0. 0. 3.17124372 3.21153802 3.21153802 0. ] [ 0. 0. 3.49425609 3.53450311 3.53450311 0. ] [ 0. 0. 3.893329 3.93352857 3.93352857 0. ] [ 0. 0. 4.39767933 4.43783135 4.43783135 0. ] [ 0. 0. 5.10571321 5.32999561 5.32999561 0. ] [ 0. 0. 5.51072756 6.21208543 6.21208543 0. ] [ 0. 0. 5.97811415 7.39289758 7.39289758 0. ] [ 0. 0. 6.55016076 9.10394718 9.10394718 0. ] [ 0. 0. 7.44613079 12.03896903 12.03896903 0. ] [ 0. 0. 8.74582146 15.46129966 15.46129966 0. ]]
towerse.member.shear_load2stress | m**2 | [[ 5.20799092 5.20799092 0. 0. 0. 1.60576901] [ 5.74001236 5.74001236 0. 0. 0. 1.76725156] [ 6.39729986 6.39729986 0. 0. 0. 1.96676428] [ 7.22797119 7.22797119 0. 0. 0. 2.21891567] [ 8.39302604 8.39302604 0. 0. 0. 2.6649978 ] [ 9.05744086 9.05744086 0. 0. 0. 3.10604272] [ 9.82345312 9.82345312 0. 0. 0. 3.69644879] [10.75974489 10.75974489 0. 0. 0. 4.55197359] [12.2254487 12.2254487 0. 0. 0. 6.01948452] [14.35854919 14.35854919 0. 0. 0. 7.73064983]]
towerse.constr_d_to_t |  | [158.39774243 174.63470882 194.69489785 220.04690802 238.47609858 220.96003825 199.46167472 173.40920471 146.14621881 143.62827025]
towerse.constr_taper |  | [1. 1. 1. 1. 0.93197617 0.92100119 0.90313285 0.87777856 0.84294703 1. ]
towerse.slope |  | [1. 1. 1. 1. 0.93197617 0.92100119 0.90313285 0.87777856 0.84294703 1. ]
towerse.thickness_slope |  | [0.90702326 0.89696603 0.88478816 0.89133751 1.0001423 1.01077836 1.02497725 1.02220502 0.93081866]
towerse.member.nu_full |  | [0.3 0.3 0.3 0.3 0.3 0.3 0.3 0.3 0.3 0.3 0.3 0.3 0.3 0.3 0.3 0.3 0.3 0.3 0.3 0.3 0.3 0.3 0.3 0.3 0.3 0.3 0.3 0.3 0.3 0.3]
towerse.member.nodes_r | m | [2. 2. 2. 2. 2. 2. 2. 2. 2. 2. 2. 2. 2. 1.95465078 1.90930156 1.86395234 1.814869 1.76578566 1.71670231 1.66127162 1.60584094 1.55041025 1.48724579 1.42408133 1.36091688 1.28967153 1.21842619 1.14718085 1.14718085 1.14718085 1.14718085]
towerse.member.center_of_buoyancy | m | [0. 0. 0.]
towerse.member.displacement | m**3 | [0.]
towerse.member.buoyancy_force | N | [0.]
towerse.member.idx_cb |  | [0.]
towerse.member.Awater | m**2 | [0.]
towerse.member.Iwater | m**4 | [0.]
towerse.member.added_mass | kg | [0. 0. 0. 0. 0. 0.]
towerse.member.waterline_centroid | m | [0. 0.]
towerse.member.z_dim | m | [ 0. 2.6 5.2 7.8 10.40240741 13.00481481 15.60722222 18.20722222 20.80722222 23.40722222 26.00962963 28.61203704 31.21444444 33.81444444 36.41444444 39.01444444 41.61444444 44.21444444 46.81444444 49.41685185 52.01925926 54.62166667 57.22166667 59.82166667 62.42166667 65.02166667 67.62166667 70.22166667 72.81444444 75.40722222 78. ]
towerse.member.d_eff | m | [4. 4. 4. 4. 4. 4. 4. 4. 4. 4. 4. 4. 4. 3.90930156 3.81860312 3.72790468 3.62973799 3.53157131 3.43340463 3.32254325 3.21168187 3.10082049 2.97449158 2.84816267 2.72183375 2.57934307 2.43685238 2.29436169 2.29436169 2.29436169 2.29436169]
towerse.tower_cost | USD | [330774.9688214]
towerse.member.section_D | m | [4. 4. 4. 4. 4. 4. 4. 4. 4. 4. 4. 4. 3.95465078 3.86395234 3.7732539 3.67882134 3.58065465 3.48248797 3.37797394 3.26711256 3.15625118 3.03765604 2.91132712 2.78499821 2.65058841 2.50809772 2.36560703 2.29436169 2.29436169 2.29436169]
towerse.member.section_t | m | [0.02702059 0.02702059 0.02702059 0.0245083 0.0245083 0.0245083 0.02198311 0.02198311 0.02198311 0.0194504 0.0194504 0.0194504 0.01733687 0.01733687 0.01733687 0.01733934 0.01733934 0.01733934 0.01752623 0.01752623 0.01752623 0.01796398 0.01796398 0.01796398 0.01836287 0.01836287 0.01836287 0.01709251 0.01709251 0.01709251]
towerse.member.section_sigma_y | Pa | [4.5e+08 4.5e+08 4.5e+08 4.5e+08 4.5e+08 4.5e+08 4.5e+08 4.5e+08 4.5e+08 4.5e+08 4.5e+08 4.5e+08 4.5e+08 4.5e+08 4.5e+08 4.5e+08 4.5e+08 4.5e+08 4.5e+08 4.5e+08 4.5e+08 4.5e+08 4.5e+08 4.5e+08 4.5e+08 4.5e+08 4.5e+08 4.5e+08 4.5e+08 4.5e+08]
towerse.turbine_mass | kg | [293065.26011415]
towerse.turbine_center_of_mass | m | [-1.00254193e+00 -2.90517767e-02 5.59851085e+01]
towerse.turbine_I_base | kg*m**2 | [ 1.14033854e+09 1.13644833e+09 1.33466433e+07 -4.92332920e+00 -2.85997166e+04 7.40271877e+03]
towerse.env.wind.U | m/s | [ 0. 9.79577315 11.2523885 12.20289769 12.92619851 13.51651977 14.01874617 14.45748626 14.84864658 15.20246545 15.52640403 15.82536754 16.10331067 16.36305917 16.60729068 16.83794688 17.05661591 17.26461444 17.46304706 17.65302208 17.83515476 18.01013794 18.17842071 18.34069342 18.49741846 18.64900516 18.79581768 18.93818157 19.07601071 19.20996786 19.34028948]
towerse.env.windLoads.windLoads_Px | N/m | [ 0. 137.0184164 190.18923477 229.38954204 261.97669333 290.80421185 316.91977752 340.69403218 362.47148209 382.54587024 401.23070715 418.73670438 435.23948995 438.54988999 440.40837562 440.9224393 439.04684801 435.90413639 431.5451079 423.88079165 414.95056019 404.90130141 391.15741865 376.77697212 362.04572639 343.93688793 325.10957691 305.34606087 310.59172872 315.72765238 320.75889784]
towerse.env.windLoads.windLoads_Py | N/m | [0. 0. 0. 0. 0. 0. 0. 0. 0. 0. 0. 0. 0. 0. 0. 0. 0. 0. 0. 0. 0. 0. 0. 0. 0. 0. 0. 0. 0. 0. 0.]
towerse.env.windLoads.windLoads_Pz | N/m | [0. 0. 0. 0. 0. 0. 0. 0. 0. 0. 0. 0. 0. 0. 0. 0. 0. 0. 0. 0. 0. 0. 0. 0. 0. 0. 0. 0. 0. 0. 0.]
towerse.env.windLoads.windLoads_qdyn | N/m**2 | [ 0. 58.77376759 77.55245128 91.2078111 102.34054741 111.90148787 120.37171211 128.02408167 135.04541205 141.55791047 147.65489848 153.39588294 158.83142636 163.99669458 168.92878853 173.65382867 178.19348952 182.56598352 186.7867827 190.87287807 194.8318066 198.6736045 202.40367488 206.03338394 209.56962497 213.01855339 216.38569185 219.67601682 222.88518809 226.02650481 229.10366315]
towerse.env.windLoads.windLoads_z | m | [ 0. 2.6 5.2 7.8 10.40240741 13.00481481 15.60722222 18.20722222 20.80722222 23.40722222 26.00962963 28.61203704 31.21444444 33.81444444 36.41444444 39.01444444 41.61444444 44.21444444 46.81444444 49.41685185 52.01925926 54.62166667 57.22166667 59.82166667 62.42166667 65.02166667 67.62166667 70.22166667 72.81444444 75.40722222 78. ]
towerse.env.windLoads.windLoads_beta | deg | [0.]
towerse.env.Px | N/m | [ 0. 137.0184164 190.18923477 229.38954204 261.97669333 290.80421185 316.91977752 340.69403218 362.47148209 382.54587024 401.23070715 418.73670438 435.23948995 438.54988999 440.40837562 440.9224393 439.04684801 435.90413639 431.5451079 423.88079165 414.95056019 404.90130141 391.15741865 376.77697212 362.04572639 343.93688793 325.10957691 305.34606087 310.59172872 315.72765238 320.75889784]
towerse.env.Py | N/m | [0. 0. 0. 0. 0. 0. 0. 0. 0. 0. 0. 0. 0. 0. 0. 0. 0. 0. 0. 0. 0. 0. 0. 0. 0. 0. 0. 0. 0. 0. 0.]
towerse.env.Pz | N/m | [0. 0. 0. 0. 0. 0. 0. 0. 0. 0. 0. 0. 0. 0. 0. 0. 0. 0. 0. 0. 0. 0. 0. 0. 0. 0. 0. 0. 0. 0. 0.]
towerse.env.qdyn | N/m**2 | [ 0. 58.77376759 77.55245128 91.2078111 102.34054741 111.90148787 120.37171211 128.02408167 135.04541205 141.55791047 147.65489848 153.39588294 158.83142636 163.99669458 168.92878853 173.65382867 178.19348952 182.56598352 186.7867827 190.87287807 194.8318066 198.6736045 202.40367488 206.03338394 209.56962497 213.01855339 216.38569185 219.67601682 222.88518809 226.02650481 229.10366315]
towerse.g2e.Px | N/m | [0. 0. 0. 0. 0. 0. 0. 0. 0. 0. 0. 0. 0. 0. 0. 0. 0. 0. 0. 0. 0. 0. 0. 0. 0. 0. 0. 0. 0. 0. 0.]
towerse.g2e.Py | N/m | [0. 0. 0. 0. 0. 0. 0. 0. 0. 0. 0. 0. 0. 0. 0. 0. 0. 0. 0. 0. 0. 0. 0. 0. 0. 0. 0. 0. 0. 0. 0.]
towerse.g2e.Pz | N/m | [ 0. -137.0184164 -190.18923477 -229.38954204 -261.97669333 -290.80421185 -316.91977752 -340.69403218 -362.47148209 -382.54587024 -401.23070715 -418.73670438 -435.23948995 -438.54988999 -440.40837562 -440.9224393 -439.04684801 -435.90413639 -431.5451079 -423.88079165 -414.95056019 -404.90130141 -391.15741865 -376.77697212 -362.04572639 -343.93688793 -325.10957691 -305.34606087 -310.59172872 -315.72765238 -320.75889784]
towerse.g2e.qdyn | Pa | [ 0. 58.77376759 77.55245128 91.2078111 102.34054741 111.90148787 120.37171211 128.02408167 135.04541205 141.55791047 147.65489848 153.39588294 158.83142636 163.99669458 168.92878853 173.65382867 178.19348952 182.56598352 186.7867827 190.87287807 194.8318066 198.6736045 202.40367488 206.03338394 209.56962497 213.01855339 216.38569185 219.67601682 222.88518809 226.02650481 229.10366315]
towerse.tower.section_L | m | [2.6 2.6 2.6 2.60240741 2.60240741 2.60240741 2.6 2.6 2.6 2.60240741 2.60240741 2.60240741 2.6 2.6 2.6 2.6 2.6 2.6 2.60240741 2.60240741 2.60240741 2.6 2.6 2.6 2.6 2.6 2.6 2.59277778 2.59277778 2.59277778]
towerse.tower.f1 | Hz | [0.29272381]
towerse.tower.f2 | Hz | [0.29468619]
towerse.tower.structural_frequencies | Hz | [0.29272381 0.29468619 0.95387096 1.33563148 1.48007268 3.69856659]
towerse.tower.fore_aft_modes |  | [[ 1.06719254e+00 -1.38589499e-01 -1.57795060e-01 5.14802760e-01 -2.85610740e-01] [ 7.13821029e+01 -3.75119907e+01 -5.82096712e+01 9.15748166e+01 -6.62352575e+01] [-6.92307041e+01 1.34946797e+02 -1.68435256e+02 2.27652320e+02 -1.23933157e+02]]
towerse.tower.side_side_modes |  | [[ 1.06075273e+00 -1.40171871e-01 -1.38310722e-01 4.86848961e-01 -2.69119100e-01] [ 3.26982904e+01 -1.29979758e+01 -3.72913883e+01 5.67626144e+01 -3.81715407e+01] [-6.68021530e+01 1.29384560e+02 -1.62995914e+02 2.20186714e+02 -1.18773207e+02]]
towerse.tower.torsion_modes |  | [[ 7.2091411 -27.26018653 50.11937469 -43.20699069 14.13866143] [ 0. 0. 0. 0. 0. ] [ 0. 0. 0. 0. 0. ]]
towerse.tower.fore_aft_freqs | Hz | [0.29468619 1.48007268 3.76560333]
towerse.tower.side_side_freqs | Hz | [0.29272381 1.33563148 3.69856659]
towerse.tower.torsion_freqs | Hz | [8.74375693 0. 0. ]
towerse.tower.tower_deflection | m | [[0. ] [0.00115271] [0.00438143] [0.00961706] [0.0169037 ] [0.02625 ] [0.03757898] [0.05091812] [0.06628819] [0.08360315] [0.10292795] [0.12425594] [0.14748924] [0.17266466] [0.19989179] [0.2291945 ] [0.26059574] [0.29412013] [0.32978979] [0.36764883] [0.40768099] [0.44990717] [0.49427051] [0.54080518] [0.58951565] [0.64036014] [0.69328749] [0.74821654] [0.80480896] [0.86275164] [0.92144607]]
towerse.tower.top_deflection | m | [0.92144607]
towerse.tower.tower_Fz | N | [[-2447920.38944461] [-2374376.45457388] [-2300713.63803241] [-2233655.94085997] [-2166519.12981718] [-2099311.54151067] [-2038904.26702606] [-1978438.36743183] [-1917918.60456493] [-1864129.97877662] [-1810294.73230628] [-1756415.67599696] [-1708802.72317449] [-1662253.70162003] [-1616772.20701363] [-1572400.99730555] [-1529195.14285694] [-1487157.83995857] [-1445906.00261359] [-1405999.63858844] [-1367441.82015422] [-1329469.9755021 ] [-1293079.41777332] [-1258271.41459513] [-1224438.97081691] [-1192435.51981286] [-1162263.19743755] [-1135031.93090351] [-1107787.34037529] [-1080529.70104039]]
towerse.tower.tower_Vx | N | [[547016.90934433] [547046.32579775] [547074.82917187] [547094.5418612 ] [547121.22124428] [547146.95193116] [547155.62621019] [547179.39585535] [547202.19457163] [547200.39033647] [547221.28793313] [547241.19564228] [547231.23434123] [547244.45722657] [547257.02918014] [547268.68972127] [547279.301448 ] [547289.11854544] [547300.83585727] [547307.71946038] [547313.60900149] [547324.76364692] [547326.47469361] [547326.88196626] [547331.6450664 ] [547326.58654365] [547319.57003897] [547297.92754038] [547305.17026144] [547309.27017377]]
towerse.tower.tower_Vy | N | [[-1318.26790672] [-1318.36415357] [-1318.45825503] [-1318.52432078] [-1318.61414682] [-1318.70171778] [-1318.73330307] [-1318.81615113] [-1318.89667331] [-1318.89469709] [-1318.97072583] [-1319.04437263] [-1319.01577201] [-1319.06855915] [-1319.1204012 ] [-1319.17048476] [-1319.21843926] [-1319.2653097 ] [-1319.32116467] [-1319.3615305 ] [-1319.40071823] [-1319.46295527] [-1319.492399 ] [-1319.52066559] [-1319.57135665] [-1319.5878269 ] [-1319.60302225] [-1319.56017431] [-1319.65300887] [-1319.73801349]]
towerse.tower.tower_Mxx | N*m | [[140591.50395675] [137138.52233549] [133670.57794311] [130185.00863941] [126685.55223518] [123173.54592809] [119652.72848378] [116120.16347 ] [112577.12343742] [109020.66814769] [105454.15094197] [101878.79206136] [ 98298.07851011] [ 94708.04107785] [ 91108.87370946] [ 87500.74378819] [ 83883.76393987] [ 80258.00838165] [ 76620.20791631] [ 72973.75719083] [ 69318.49206713] [ 65657.75490185] [ 61988.05200398] [ 58308.81175326] [ 54619.49718019] [ 50919.38984466] [ 47207.17899893] [ 43491.94113814] [ 39763.7627278 ] [ 36025.26973439]]
towerse.tower.tower_Myy | N*m | [[42967352.80055562] [41537247.24724776] [40102614.01509908] [38662330.83676945] [37217935.72878389] [35769872.58527845] [34319667.76604065] [32866127.88460556] [31409669.52684587] [29949087.56599659] [28485810.82766283] [27020233.13303137] [25553813.01980808] [24085085.72081566] [22614175.69155306] [21141205.56246057] [19666290.30942518] [18189542.97063753] [16709722.31678635] [15228321.29735571] [13745433.03894246] [12262567.32414967] [10778499.47739181] [ 9293311.57456082] [ 7807133.99944125] [ 6320126.28269786] [ 4832425.48427585] [ 3348399.11193594] [ 1864381.16616781] [ 381109.10304698]]
towerse.tower.tower_Mzz | N*m | [[642060.75710152] [642059.03001512] [642057.29717066] [642061.08312925] [642059.34216765] [642057.59916155] [642062.0789595 ] [642060.33153848] [642058.58243112] [642064.01879475] [642062.26126026] [642060.50221209] [642066.44727174] [642066.17548103] [642065.93190468] [642065.77527498] [642065.73277347] [642065.73693651] [642065.22849998] [642065.57464687] [642066.00709924] [642065.11846721] [642066.05352143] [642067.15439119] [642067.19817126] [642069.0931089 ] [642071.32535365] [642076.87714243] [642075.10754015] [642073.33708178]]
towerse.tower.turbine_F | N | [[ 5.47000672e+05] [-1.31821617e+03] [-2.52121955e+06]]
towerse.tower.turbine_M | N*m | [[ 144028.10514692] [44392454.32398418] [ 642001.35706479]]
towerse.post.axial_stress | Pa | [[ 1.30229074e+08] [ 1.25869449e+08] [ 1.21495661e+08] [ 1.28847937e+08] [ 1.23977299e+08] [ 1.19093943e+08] [ 1.27060089e+08] [ 1.21577948e+08] [ 1.16084538e+08] [ 1.24712034e+08] [ 1.18454995e+08] [ 1.12187937e+08] [ 1.21465547e+08] [ 1.19887403e+08] [ 1.17982926e+08] [ 1.15938648e+08] [ 1.13742809e+08] [ 1.11074679e+08] [ 1.07143236e+08] [ 1.04177486e+08] [ 1.00478193e+08] [ 9.41288526e+07] [ 8.96586346e+07] [ 8.39119653e+07] [ 7.54410634e+07] [ 6.72112432e+07] [ 5.63018090e+07] [ 4.18481824e+07] [ 1.91438011e+07] [-3.53141057e+06]]
towerse.post.shear_stress | Pa | [[ 3879868.63362399] [ 3880019.06170744] [ 3880164.72522299] [ 4275022.00251965] [ 4275172.06658917] [ 4275316.68150231] [ 4763113.53937674] [ 4763262.16499481] [ 4763404.57595522] [ 5379846.06092695] [ 5379993.20921851] [ 5380133.19925222] [ 6120411.03074855] [ 6304155.27248467] [ 6498720.04821885] [ 6712863.828676 ] [ 6951247.90149771] [ 7206252.06615202] [ 7418521.02893318] [ 7749829.86551452] [ 8110273.42290166] [ 8326129.85373071] [ 8811778.06918154] [ 9353472.73269674] [ 9787129.28307356] [10556257.5178217 ] [11445826.92081478] [12822098.55859964] [12822188.87630236] [12822234.06107335]]
towerse.post.hoop_stress | Pa | [[ -2312.71458327] [ -5364.35977125] [ -6640.62107775] [ -8401.67821829] [ -9299.96335345] [-10082.67236144] [-12028.24947589] [-12738.80467877] [-13394.16307566] [-15837.79289032] [-16486.06070683] [-17098.10667578] [-19617.76784193] [-19765.46121232] [-19859.37352487] [-19880.94316243] [-19838.16687154] [-19751.3452192 ] [-19376.76482669] [-19136.8994167 ] [-18858.10113197] [-18041.84104967] [-17604.57712119] [-17131.63359475] [-16211.44550344] [-15581.60063444] [-14918.03326159] [-15780.43478418] [-16006.87456345] [-16228.60714892]]
towerse.post.hoop_stress_euro | Pa | [[0.] [0.] [0.] [0.] [0.] [0.] [0.] [0.] [0.] [0.] [0.] [0.] [0.] [0.] [0.] [0.] [0.] [0.] [0.] [0.] [0.] [0.] [0.] [0.] [0.] [0.] [0.] [0.] [0.] [0.]]
towerse.post.constr_stress |  | [[0.50857365] [0.49160049] [0.47457038] [0.50335239] [0.48439123] [0.46538299] [0.4966012 ] [0.47526925] [0.45389776] [0.48776349] [0.46343377] [0.43907296] [0.47555444] [0.46953452] [0.4622613 ] [0.45446737] [0.44611369] [0.43595596] [0.42089028] [0.40968794] [0.39571246] [0.37142075] [0.35473264] [0.33333294] [0.30158731] [0.27167923] [0.23281905] [0.18479374] [0.11437161] [0.08769737]]
towerse.post.constr_shell_buckling |  | [[0.02642009] [0.02565575] [0.02487341] [0.02885869] [0.02800536] [0.02714971] [0.03255647] [0.03160831] [0.03065841] [0.03783941] [0.03675889] [0.0356771 ] [0.0422462 ] [0.04138859] [0.04056717] [0.03978786] [0.03907469] [0.03840654] [0.03659671] [0.03553515] [0.03455441] [0.03207081] [0.03133234] [0.03069337] [0.02901425] [0.02868103] [0.02848748] [0.03167729] [0.03092578] [0.03017385]]
towerse.post.constr_global_buckling |  | [[0.8732622 ] [0.84334323] [0.81341366] [0.86759189] [0.83464054] [0.80169854] [0.86139153] [0.82480665] [0.78825092] [0.85445848] [0.81323305] [0.77205837] [0.84554512] [0.84039884] [0.83397275] [0.8279397 ] [0.82152972] [0.81378654] [0.79787443] [0.79211888] [0.78342047] [0.75548317] [0.74884893] [0.73759201] [0.70845942] [0.69515961] [0.67202667] [0.62957022] [0.46838819] [0.30896099]]
tcons.constr_tower_f_NPmargin |  | [-0.33506071] | constraint on tower frequency such that ratio of 3P/f is above or below gamma with constraint <= 0
tcons.constr_tower_f_1Pmargin |  | [-0.04443247] | constraint on tower frequency such that ratio of 1P/f is above or below gamma with constraint <= 0
tcons.tip_deflection_ratio |  | [0.80525915]
tcons.blade_tip_tower_clearance | m | [13.56595566]
financese.plant_aep | USD/kW/h | [1.51221342e+09]
financese.capacity_factor |  | [0.42165878] | Capacity factor of the wind farm
financese.lcoe | USD/kW/h | [0.03762858] | Levelized cost of energy: LCOE is the cost that, if assigned to every unit of electricity by an asset over an evaluation period, will equal the total costs during that same period when discounted to the base year.
financese.lvoe | USD/kW/h | [0.04] | Levelized value of energy: LVOE is the discounted sum of total value divided by the discounted sum of electrical energy generated.
financese.value_factor |  | [0.56338028] | Value factor is the LVOE divided by a benchmark price.
financese.nvoc | USD/kW/year | [8.75939863] | Net value of capacity: NVOC is the difference in an asset’s total annualized value and annualized cost, divided by the installed capacity of the asset. NVOC ≥ 0 for economic viability.
financese.nvoe | USD/kW/h | [0.00237142] | Net value of energy: NVOE is the difference between LVOE and LCOE. NVOE ≥ 0 for economic viability.
financese.slcoe | USD/kW/h | [0.06862858] | System LCOE: SLCOE is the negative of NVOE but further adjusted by a benchmark price. System LCOE ≤ benchmark price for economic viability.
financese.bcr |  | [1.06302186] | Benefit cost ratio: BCR is the discounted sum of total value divided by the discounted sum of total cost. A higher BCR is more competitive. BCR ≥ 1 for economic viability
financese.cbr |  | [0.94071442] | Cost benefit ratio: CBR is the inverse of BCR. CBR ≤ 1 for economic viability. A lower CBR is more competitive.
financese.roi |  | [0.06302186] | Return on investment: ROI can also be expressed as BCR – 1. A higher ROI is more competitive. ROI ≥ 0 for economic viability.
financese.pm |  | [0.05928558] | Profit margin: PM can also be expressed as 1 - CBR. A higher PM is more competitive. PM ≥ 0 for economic viability.
financese.plcoe | USD/kW/h | [0.06679072] | Profitability adjusted PLCOE is the product of a benchmark price and CBR, which is equal to LCOE divided by value factor. A lower PLCOE is more competitive. PLCOE ≤ benchmark price for economic viability.