## Sheet1
variables | units | values | description
materials.rho_fiber | kg/m**3 | [ 0. 2600. 2600. 2600. 0. 0. 0. 0. 0.] | 1D array of the density of the fibers of the materials.
materials.rho | kg/m**3 | [1100. 1845. 1845. 1940. 110. 110. 1100. 1150. 8500.] | 1D array of the density of the materials. For composites, this is the density of the laminate.
materials.rho_area_dry | kg/m**2 | [0. 1.112 1.112 1.858 0. 0. 0. 0. 0. ] | 1D array of the dry aerial density of the composite fabrics. Non-composite materials are kept at 0.
materials.ply_t_from_yaml | m | [0.0005 0. 0. 0. 0. 0. 0. 0. 0. ] | 1D array of the ply thicknesses of the materials. Non-composite materials are kept at 0.
materials.fvf_from_yaml |  | [0. 0.4793 0.4793 0.5448 0. 0. 0. 0. 0. ] | 1D array of the non-dimensional fiber volume fraction of the composite materials. Non-composite materials are kept at 0.
materials.fwf_from_yaml |  | [0. 0.6754 0.6754 0.7302 0. 0. 0. 0. 0. ] | 1D array of the non-dimensional fiber weight- fraction of the composite materials. Non-composite materials are kept at 0.
materials.name | Unavailable | ['paint', 'triax', 'biax', 'ud', 'balsa', 'foam', 'adhesive', 'resin', 'steel'] | 1D array of names of materials.
materials.component_id | Unavailable | [ 0. 2. 3. 4. 1. 1. -1. -1. -1.] | 1D array of flags to set whether a material is used in a blade: 0 - coating, 1 - sandwich filler , 2 - shell skin, 3 - shear webs, 4 - spar caps, 5 - TE/LE reinf.
high_level_tower_props.tower_ref_axis_user | m | [[ 0. 0. 0. ] [ 0. 0. 10.8 ] [ 0. 0. 21.61] [ 0. 0. 32.41] [ 0. 0. 43.22] [ 0. 0. 54.02] [ 0. 0. 64.82] [ 0. 0. 75.63] [ 0. 0. 86.43] [ 0. 0. 97.23] [ 0. 0. 108. ]] | 2D array of the coordinates (x,y,z) of the tower reference axis. The coordinate system is the global coordinate system of OpenFAST: it is placed at tower base with x pointing downwind, y pointing on the side and z pointing vertically upwards. A standard tower configuration will have zero x and y values and positive z values.
high_level_tower_props.distance_tt_hub | m | [0.] | Vertical distance from tower top to hub center.
high_level_tower_props.hub_height_user | m | [80.] | Height of the hub specified by the user.
high_level_tower_props.rotor_diameter | m | [0.] | Diameter of the rotor used in WISDEM. It is defined as two times the blade length plus the hub diameter.
tower_grid.ref_axis | m | [[ 0. 0. 0. ] [ 0. 0. 8. ] [ 0. 0. 16.00740741] [ 0. 0. 24.00740741] [ 0. 0. 32.01481481] [ 0. 0. 40.01481481] [ 0. 0. 48.01481481] [ 0. 0. 56.02222222] [ 0. 0. 64.02222222] [ 0. 0. 72.02222222] [ 0. 0. 80. ]] | 2D array of the coordinates (x,y,z) of the tower reference axis. The coordinate system is the global coordinate system of OpenFAST: it is placed at tower base with x pointing downwind, y pointing on the side and z pointing vertically upwards. A standard tower configuration will have zero x and y values and positive z values.
towerse.hub_height | m | [80.]
towerse.tower_height | m | [80.]
towerse.foundation_height | m | [0.]
towerse.tower_s |  | [0. 0.1 0.20009259 0.30009259 0.40018519 0.50018519 0.60018519 0.70027778 0.80027778 0.90027778 1. ]
towerse.member.s_const1 |  | [0.]
towerse.member.s_const2 |  | [0.]
towerse.joint1 | m | [0. 0. 0.]
towerse.joint2 | m | [ 0. 0. 80.]
towerse.tower_layer_thickness | m | [[0.03126134 0.02790884 0.02765651 0.02155908 0.02178466 0.01469161 0.01615859 0.00881121 0.01110015 0.004 0.01087783]]
towerse.tower_outer_diameter_in | m | [3.97057402 3.87373959 3.89016567 3.87210501 3.93047821 3.91461512 3.94040523 3.87 3.87 3.87 3.87 ]
towerse.E_mat | Pa | [[4.560e+06 4.560e+06 4.560e+06] [2.179e+10 1.467e+10 1.467e+10] [1.392e+10 1.392e+10 1.392e+10] [4.200e+10 1.230e+10 1.230e+10] [5.000e+07 5.000e+07 5.000e+07] [5.000e+07 5.000e+07 5.000e+07] [4.560e+06 4.560e+06 4.560e+06] [1.000e+06 1.000e+06 1.000e+06] [2.100e+11 2.100e+11 2.100e+11]]
towerse.E_user | Pa | [0.]
towerse.G_mat | Pa | [[1.52000000e+06 1.52000000e+06 1.52000000e+06] [9.41300000e+09 9.41300000e+09 9.41300000e+09] [1.15000000e+10 1.15000000e+10 1.15000000e+10] [3.47000000e+09 3.47000000e+09 3.47000000e+09] [1.66666667e+07 1.66666667e+07 1.66666667e+07] [1.66666667e+07 1.66666667e+07 1.66666667e+07] [1.52000000e+06 1.52000000e+06 1.52000000e+06] [3.84615385e+05 3.84615385e+05 3.84615385e+05] [8.07692308e+10 8.07692308e+10 8.07692308e+10]]
towerse.sigma_y_mat | Pa | [0.0e+00 0.0e+00 0.0e+00 0.0e+00 0.0e+00 0.0e+00 0.0e+00 0.0e+00 4.5e+08]
towerse.sigma_ult_mat | Pa | [[0.00e+00 0.00e+00 0.00e+00] [6.00e+08 6.00e+08 6.00e+08] [6.00e+08 6.00e+08 6.00e+08] [6.00e+08 6.00e+08 6.00e+08] [6.90e+05 6.90e+05 6.90e+05] [6.90e+05 6.90e+05 6.90e+05] [6.90e+05 6.90e+05 6.90e+05] [0.00e+00 0.00e+00 0.00e+00] [3.55e+08 3.55e+08 3.55e+08]]
towerse.wohler_exp_mat |  | [1. 1. 1. 1. 1. 1. 1. 1. 1.]
towerse.wohler_A_mat |  | [0.00e+00 6.00e+08 6.00e+08 6.00e+08 6.90e+05 6.90e+05 6.90e+05 0.00e+00 3.55e+08]
towerse.rho_mat | kg/m**3 | [1100. 1845. 1845. 1940. 110. 110. 1100. 1150. 8500.]
towerse.unit_cost_mat | USD/kg | [ 7.23 2.86 3. 1.87 13. 13. 0. 3.63 0. ]
towerse.outfitting_factor_in |  | [1.07]
towerse.rho_water | kg/m**3 | [0.]
towerse.tower_layer_materials | Unavailable | ['steel']
towerse.member.ballast_materials | Unavailable | []
towerse.material_names | Unavailable | ['paint', 'triax', 'biax', 'ud', 'balsa', 'foam', 'adhesive', 'resin', 'steel']
towerse.member.gc.d | m | [3.97057402 3.87373959 3.89016567 3.87210501 3.93047821 3.91461512 3.94040523 3.87 3.87 3.87 3.87 ]
towerse.member.gc.t | m | [0.02958509 0.02778268 0.02460779 0.02167187 0.01823813 0.0154251 0.0124849 0.00995568 0.00755007 0.00743892]
towerse.member.s |  | [0. 0.1 0.20009259 0.30009259 0.40018519 0.50018519 0.60018519 0.70027778 0.80027778 0.90027778 1. ]
towerse.member.height | m | [80.]
towerse.tower_outer_diameter | m | [3.97057402 3.87373959 3.89016567 3.87210501 3.93047821 3.91461512 3.94040523 3.87 3.87 3.87 3.87 ]
towerse.tower_wall_thickness | m | [0.02958509 0.02778268 0.02460779 0.02167187 0.01823813 0.0154251 0.0124849 0.00995568 0.00755007 0.00743892]
towerse.member.E | Pa | [2.1e+11 2.1e+11 2.1e+11 2.1e+11 2.1e+11 2.1e+11 2.1e+11 2.1e+11 2.1e+11 2.1e+11]
towerse.member.G | Pa | [8.07692308e+10 8.07692308e+10 8.07692308e+10 8.07692308e+10 8.07692308e+10 8.07692308e+10 8.07692308e+10 8.07692308e+10 8.07692308e+10 8.07692308e+10]
towerse.member.sigma_y | Pa | [4.5e+08 4.5e+08 4.5e+08 4.5e+08 4.5e+08 4.5e+08 4.5e+08 4.5e+08 4.5e+08 4.5e+08]
towerse.member.rho | kg/m**3 | [8500. 8500. 8500. 8500. 8500. 8500. 8500. 8500. 8500. 8500.]
towerse.member.unit_cost | USD/kg | [0. 0. 0. 0. 0. 0. 0. 0. 0. 0.]
towerse.member.outfitting_factor |  | [1.07 1.07 1.07 1.07 1.07 1.07 1.07 1.07 1.07 1.07]
towerse.nodes_xyz | m | [[ 0. 0. 0. ] [ 0. 0. 2.66666667] [ 0. 0. 5.33333333] [ 0. 0. 8. ] [ 0. 0. 10.6691358 ] [ 0. 0. 13.3382716 ] [ 0. 0. 16.00740741] [ 0. 0. 18.67407407] [ 0. 0. 21.34074074] [ 0. 0. 24.00740741] [ 0. 0. 26.67654321] [ 0. 0. 29.34567901] [ 0. 0. 32.01481481] [ 0. 0. 34.68148148] [ 0. 0. 37.34814815] [ 0. 0. 40.01481481] [ 0. 0. 42.68148148] [ 0. 0. 45.34814815] [ 0. 0. 48.01481481] [ 0. 0. 50.68395062] [ 0. 0. 53.35308642] [ 0. 0. 56.02222222] [ 0. 0. 58.68888889] [ 0. 0. 61.35555556] [ 0. 0. 64.02222222] [ 0. 0. 66.68888889] [ 0. 0. 69.35555556] [ 0. 0. 72.02222222] [ 0. 0. 74.68148148] [ 0. 0. 77.34074074] [ 0. 0. 80. ]]
towerse.s_full | m | [0. 0.03333333 0.06666667 0.1 0.1333642 0.1667284 0.20009259 0.23342593 0.26675926 0.30009259 0.33345679 0.36682099 0.40018519 0.43351852 0.46685185 0.50018519 0.53351852 0.56685185 0.60018519 0.63354938 0.66691358 0.70027778 0.73361111 0.76694444 0.80027778 0.83361111 0.86694444 0.90027778 0.93351852 0.96675926 1. ]
towerse.z_full | m | [ 0. 2.66666667 5.33333333 8. 10.6691358 13.3382716 16.00740741 18.67407407 21.34074074 24.00740741 26.67654321 29.34567901 32.01481481 34.68148148 37.34814815 40.01481481 42.68148148 45.34814815 48.01481481 50.68395062 53.35308642 56.02222222 58.68888889 61.35555556 64.02222222 66.68888889 69.35555556 72.02222222 74.68148148 77.34074074 80. ]
towerse.d_full | m | [3.97057402 3.93829587 3.90601773 3.87373959 3.87921495 3.88469031 3.89016567 3.88414545 3.87812523 3.87210501 3.89156274 3.91102048 3.93047821 3.92519051 3.91990282 3.91461512 3.92321182 3.93180852 3.94040523 3.91693682 3.89346841 3.87 3.87 3.87 3.87 3.87 3.87 3.87 3.87 3.87 3.87 ]
towerse.member.s_ghost1 |  | [0.]
towerse.member.s_ghost2 |  | [1.]
towerse.t_full | m | [0.02958509 0.02958509 0.02958509 0.02778268 0.02778268 0.02778268 0.02460779 0.02460779 0.02460779 0.02167187 0.02167187 0.02167187 0.01823813 0.01823813 0.01823813 0.0154251 0.0154251 0.0154251 0.0124849 0.0124849 0.0124849 0.00995568 0.00995568 0.00995568 0.00755007 0.00755007 0.00755007 0.00743892 0.00743892 0.00743892]
towerse.E_full | Pa | [2.1e+11 2.1e+11 2.1e+11 2.1e+11 2.1e+11 2.1e+11 2.1e+11 2.1e+11 2.1e+11 2.1e+11 2.1e+11 2.1e+11 2.1e+11 2.1e+11 2.1e+11 2.1e+11 2.1e+11 2.1e+11 2.1e+11 2.1e+11 2.1e+11 2.1e+11 2.1e+11 2.1e+11 2.1e+11 2.1e+11 2.1e+11 2.1e+11 2.1e+11 2.1e+11]
towerse.G_full | Pa | [8.07692308e+10 8.07692308e+10 8.07692308e+10 8.07692308e+10 8.07692308e+10 8.07692308e+10 8.07692308e+10 8.07692308e+10 8.07692308e+10 8.07692308e+10 8.07692308e+10 8.07692308e+10 8.07692308e+10 8.07692308e+10 8.07692308e+10 8.07692308e+10 8.07692308e+10 8.07692308e+10 8.07692308e+10 8.07692308e+10 8.07692308e+10 8.07692308e+10 8.07692308e+10 8.07692308e+10 8.07692308e+10 8.07692308e+10 8.07692308e+10 8.07692308e+10 8.07692308e+10 8.07692308e+10]
towerse.sigma_y_full | Pa | [4.5e+08 4.5e+08 4.5e+08 4.5e+08 4.5e+08 4.5e+08 4.5e+08 4.5e+08 4.5e+08 4.5e+08 4.5e+08 4.5e+08 4.5e+08 4.5e+08 4.5e+08 4.5e+08 4.5e+08 4.5e+08 4.5e+08 4.5e+08 4.5e+08 4.5e+08 4.5e+08 4.5e+08 4.5e+08 4.5e+08 4.5e+08 4.5e+08 4.5e+08 4.5e+08]
towerse.rho_full | kg/m**3 | [8500. 8500. 8500. 8500. 8500. 8500. 8500. 8500. 8500. 8500. 8500. 8500. 8500. 8500. 8500. 8500. 8500. 8500. 8500. 8500. 8500. 8500. 8500. 8500. 8500. 8500. 8500. 8500. 8500. 8500.]
towerse.outfitting_full |  | [1.07 1.07 1.07 1.07 1.07 1.07 1.07 1.07 1.07 1.07 1.07 1.07 1.07 1.07 1.07 1.07 1.07 1.07 1.07 1.07 1.07 1.07 1.07 1.07 1.07 1.07 1.07 1.07 1.07 1.07]
towerse.member.unit_cost_full | USD/kg | [0. 0. 0. 0. 0. 0. 0. 0. 0. 0. 0. 0. 0. 0. 0. 0. 0. 0. 0. 0. 0. 0. 0. 0. 0. 0. 0. 0. 0. 0.]
towerse.labor_cost_rate | USD/min | [0.98]
towerse.painting_cost_rate | USD/m**2 | [30.]
towerse.rna_mass | kg | [147214.52037017]
towerse.rna_I | kg*m**2 | [ 1.54397810e+07 1.21031907e+07 1.19786185e+07 -4.92333218e+00 1.02634932e+03 7.40271877e+03]
towerse.rna_cg | m | [-1.8826704 -0.05783442 1.1091144 ]
towerse.tower_mass | kg | [154941.95950772]
towerse.tower_center_of_mass | m | [29.83142939]
towerse.tower_I_base | kg*m**2 | [2.07095495e+08 2.07095495e+08 5.82723927e+05 0.00000000e+00 0.00000000e+00 0.00000000e+00]
towerse.env.Uref | m/s | [10.66670166]
towerse.wind_reference_height | m | [80.]
towerse.z0 | m | [0.]
towerse.shearExp |  | [0.2]
towerse.env.windLoads.U | m/s | [ 0. 5.40263836 6.20600179 6.73023376 7.12915406 7.45473247 7.73172415 7.97370137 8.18943705 8.38457789 8.56323893 8.72812553 8.88141881 9.02467725 9.15937765 9.28659089 9.40719287 9.52190979 9.63135083 9.73612728 9.83657847 9.9330865 10.02589908 10.11539694 10.20183512 10.28543935 10.36641049 10.4449281 10.52094466 10.59482571 10.66670166]
towerse.beta_wind | deg | [0.]
towerse.rho_air | kg/m**3 | [1.225]
towerse.mu_air | kg/m/s | [1.81e-05]
towerse.cd_usr |  | [-1.]
towerse.env.distLoads.windLoads_Px | N/m | [ 0. 31.75599792 44.38345798 53.76997158 62.19141519 69.50648824 76.00173856 81.53788689 86.57567696 91.22485262 96.38406132 101.36175878 106.20359834 110.02106799 113.67902971 117.19647435 121.17246936 125.07576346 128.90348337 131.17910923 133.3128555 135.31356963 138.34489701 141.30672968 144.2028498 147.03670346 149.81144146 152.52995409 155.18756985 157.7943502 160.35254675]
towerse.env.distLoads.windLoads_Py | N/m | [0. 0. 0. 0. 0. 0. 0. 0. 0. 0. 0. 0. 0. 0. 0. 0. 0. 0. 0. 0. 0. 0. 0. 0. 0. 0. 0. 0. 0. 0. 0.]
towerse.env.distLoads.windLoads_Pz | N/m | [0. 0. 0. 0. 0. 0. 0. 0. 0. 0. 0. 0. 0. 0. 0. 0. 0. 0. 0. 0. 0. 0. 0. 0. 0. 0. 0. 0. 0. 0. 0.]
towerse.env.distLoads.windLoads_qdyn | N/m**2 | [ 0. 17.877957 23.59010568 27.74382843 31.13021303 34.03848468 36.61497945 38.94269706 41.07846354 43.05945219 44.91404981 46.66035735 48.31375504 49.88493971 51.38519684 52.8224718 54.2033576 55.53339416 56.8172878 58.06020688 59.26444403 60.43305207 61.56767455 62.67176886 63.74743182 64.79653581 65.82076072 66.8216203 67.79779433 68.7533282 69.6893462 ]
towerse.env.distLoads.windLoads_z | m | [ 0. 2.66666667 5.33333333 8. 10.6691358 13.3382716 16.00740741 18.67407407 21.34074074 24.00740741 26.67654321 29.34567901 32.01481481 34.68148148 37.34814815 40.01481481 42.68148148 45.34814815 48.01481481 50.68395062 53.35308642 56.02222222 58.68888889 61.35555556 64.02222222 66.68888889 69.35555556 72.02222222 74.68148148 77.34074074 80. ]
towerse.env.distLoads.windLoads_beta | deg | [0.]
towerse.env.distLoads.waveLoads_Px | N/m | [0. 0. 0. 0. 0. 0. 0. 0. 0. 0. 0. 0. 0. 0. 0. 0. 0. 0. 0. 0. 0. 0. 0. 0. 0. 0. 0. 0. 0. 0. 0.]
towerse.env.distLoads.waveLoads_Py | N/m | [0. 0. 0. 0. 0. 0. 0. 0. 0. 0. 0. 0. 0. 0. 0. 0. 0. 0. 0. 0. 0. 0. 0. 0. 0. 0. 0. 0. 0. 0. 0.]
towerse.env.distLoads.waveLoads_Pz | N/m | [0. 0. 0. 0. 0. 0. 0. 0. 0. 0. 0. 0. 0. 0. 0. 0. 0. 0. 0. 0. 0. 0. 0. 0. 0. 0. 0. 0. 0. 0. 0.]
towerse.env.distLoads.waveLoads_qdyn | N/m**2 | [0. 0. 0. 0. 0. 0. 0. 0. 0. 0. 0. 0. 0. 0. 0. 0. 0. 0. 0. 0. 0. 0. 0. 0. 0. 0. 0. 0. 0. 0. 0.]
towerse.env.distLoads.waveLoads_z | m | [0. 0. 0. 0. 0. 0. 0. 0. 0. 0. 0. 0. 0. 0. 0. 0. 0. 0. 0. 0. 0. 0. 0. 0. 0. 0. 0. 0. 0. 0. 0.]
towerse.env.distLoads.waveLoads_beta | deg | [0.]
towerse.yaw | deg | [0.]
towerse.s_all |  | [0. 0. 0. 0. 0. 0. 0. 0. 0. 0. 0. 0. 0. 0. 0. 0. 0. 0. 0. 0. 0. 0. 0. 0. 0. 0. 0. 0. 0. 0. 0.]
towerse.g2e.Px_global | N/m | [ 0. 31.75599792 44.38345798 53.76997158 62.19141519 69.50648824 76.00173856 81.53788689 86.57567696 91.22485262 96.38406132 101.36175878 106.20359834 110.02106799 113.67902971 117.19647435 121.17246936 125.07576346 128.90348337 131.17910923 133.3128555 135.31356963 138.34489701 141.30672968 144.2028498 147.03670346 149.81144146 152.52995409 155.18756985 157.7943502 160.35254675]
towerse.g2e.Py_global | N/m | [0. 0. 0. 0. 0. 0. 0. 0. 0. 0. 0. 0. 0. 0. 0. 0. 0. 0. 0. 0. 0. 0. 0. 0. 0. 0. 0. 0. 0. 0. 0.]
towerse.g2e.Pz_global | N/m | [0. 0. 0. 0. 0. 0. 0. 0. 0. 0. 0. 0. 0. 0. 0. 0. 0. 0. 0. 0. 0. 0. 0. 0. 0. 0. 0. 0. 0. 0. 0.]
towerse.g2e.qdyn_global | Pa | [ 0. 17.877957 23.59010568 27.74382843 31.13021303 34.03848468 36.61497945 38.94269706 41.07846354 43.05945219 44.91404981 46.66035735 48.31375504 49.88493971 51.38519684 52.8224718 54.2033576 55.53339416 56.8172878 58.06020688 59.26444403 60.43305207 61.56767455 62.67176886 63.74743182 64.79653581 65.82076072 66.8216203 67.79779433 68.7533282 69.6893462 ]
towerse.lc:Px | N/m | [0. 0. 0. 0. 0. 0. 0. 0. 0. 0. 0. 0. 0. 0. 0. 0. 0. 0. 0. 0. 0. 0. 0. 0. 0. 0. 0. 0. 0. 0. 0.]
towerse.lc:Py | N/m | [0. 0. 0. 0. 0. 0. 0. 0. 0. 0. 0. 0. 0. 0. 0. 0. 0. 0. 0. 0. 0. 0. 0. 0. 0. 0. 0. 0. 0. 0. 0.]
towerse.lc:Pz | N/m | [ 0. -31.75599792 -44.38345798 -53.76997158 -62.19141519 -69.50648824 -76.00173856 -81.53788689 -86.57567696 -91.22485262 -96.38406132 -101.36175878 -106.20359834 -110.02106799 -113.67902971 -117.19647435 -121.17246936 -125.07576346 -128.90348337 -131.17910923 -133.3128555 -135.31356963 -138.34489701 -141.30672968 -144.2028498 -147.03670346 -149.81144146 -152.52995409 -155.18756985 -157.7943502 -160.35254675]
towerse.lc:qdyn | Pa | [ 0. 17.877957 23.59010568 27.74382843 31.13021303 34.03848468 36.61497945 38.94269706 41.07846354 43.05945219 44.91404981 46.66035735 48.31375504 49.88493971 51.38519684 52.8224718 54.2033576 55.53339416 56.8172878 58.06020688 59.26444403 60.43305207 61.56767455 62.67176886 63.74743182 64.79653581 65.82076072 66.8216203 67.79779433 68.7533282 69.6893462 ]
towerse.section_A | m**2 | [0.39032794 0.38711787 0.38390779 0.35943567 0.35994702 0.36045837 0.31950686 0.31900888 0.31851089 0.28121312 0.28263062 0.28404811 0.2396878 0.23936363 0.23903945 0.20240188 0.20284763 0.20329338 0.16435468 0.16336976 0.16238483 0.12918043 0.12918043 0.12918043 0.09802745 0.09802745 0.09802745 0.09658701 0.09658701 0.09658701]
towerse.section_Asx | m**2 | [0.22224955 0.2204281 0.21860664 0.20462974 0.2049199 0.20521005 0.18182739 0.18154481 0.18126224 0.15997978 0.16078413 0.16158847 0.1362978 0.13611385 0.13592989 0.11505831 0.11531125 0.1155642 0.09339787 0.09283897 0.09228006 0.07338947 0.07338947 0.07338947 0.05567552 0.05567552 0.05567552 0.05485672 0.05485672 0.05485672]
towerse.section_Asy | m**2 | [0.22224955 0.2204281 0.21860664 0.20462974 0.2049199 0.20521005 0.18182739 0.18154481 0.18126224 0.15997978 0.16078413 0.16158847 0.1362978 0.13611385 0.13592989 0.11505831 0.11531125 0.1155642 0.09339787 0.09283897 0.09228006 0.07338947 0.07338947 0.07338947 0.05567552 0.05567552 0.05567552 0.05485672 0.05485672 0.05485672]
towerse.section_Ixx | kg*m**2 | [0.75164094 0.73324914 0.71515983 0.66555004 0.66839453 0.67124711 0.59587554 0.59309374 0.5903206 0.52380585 0.53176664 0.53980769 0.45796176 0.45610613 0.45425552 0.3855113 0.38806393 0.39062781 0.31508168 0.30945105 0.30388791 0.24059922 0.24059922 0.24059922 0.18280374 0.18280374 0.18280374 0.18012793 0.18012793 0.18012793]
towerse.section_Iyy | kg*m**2 | [0.75164094 0.73324914 0.71515983 0.66555004 0.66839453 0.67124711 0.59587554 0.59309374 0.5903206 0.52380585 0.53176664 0.53980769 0.45796176 0.45610613 0.45425552 0.3855113 0.38806393 0.39062781 0.31508168 0.30945105 0.30388791 0.24059922 0.24059922 0.24059922 0.18280374 0.18280374 0.18280374 0.18012793 0.18012793 0.18012793]
towerse.section_J0 | kg*m**2 | [1.50328187 1.46649827 1.43031967 1.33110008 1.33678905 1.34249421 1.19175108 1.18618747 1.18064121 1.04761169 1.06353328 1.07961538 0.91592352 0.91221226 0.90851104 0.77102259 0.77612786 0.78125562 0.63016335 0.6189021 0.60777582 0.48119844 0.48119844 0.48119844 0.36560748 0.36560748 0.36560748 0.36025587 0.36025587 0.36025587]
towerse.section_rho | kg/m**3 | [8500. 8500. 8500. 8500. 8500. 8500. 8500. 8500. 8500. 8500. 8500. 8500. 8500. 8500. 8500. 8500. 8500. 8500. 8500. 8500. 8500. 8500. 8500. 8500. 8500. 8500. 8500. 8500. 8500. 8500.]
towerse.section_E | Pa | [2.1e+11 2.1e+11 2.1e+11 2.1e+11 2.1e+11 2.1e+11 2.1e+11 2.1e+11 2.1e+11 2.1e+11 2.1e+11 2.1e+11 2.1e+11 2.1e+11 2.1e+11 2.1e+11 2.1e+11 2.1e+11 2.1e+11 2.1e+11 2.1e+11 2.1e+11 2.1e+11 2.1e+11 2.1e+11 2.1e+11 2.1e+11 2.1e+11 2.1e+11 2.1e+11]
towerse.section_G | Pa | [8.07692308e+10 8.07692308e+10 8.07692308e+10 8.07692308e+10 8.07692308e+10 8.07692308e+10 8.07692308e+10 8.07692308e+10 8.07692308e+10 8.07692308e+10 8.07692308e+10 8.07692308e+10 8.07692308e+10 8.07692308e+10 8.07692308e+10 8.07692308e+10 8.07692308e+10 8.07692308e+10 8.07692308e+10 8.07692308e+10 8.07692308e+10 8.07692308e+10 8.07692308e+10 8.07692308e+10 8.07692308e+10 8.07692308e+10 8.07692308e+10 8.07692308e+10 8.07692308e+10 8.07692308e+10]
towerse.tower.rna_F | N | [[ 572318.37651088] [ 7376.13035644] [-1073299.06127304]]
towerse.tower.rna_M | N*m | [[ 89058.48414657] [1362561.69638835] [ 582337.65667787]]
towerse.Px | N/m | [[0.] [0.] [0.] [0.] [0.] [0.] [0.] [0.] [0.] [0.] [0.] [0.] [0.] [0.] [0.] [0.] [0.] [0.] [0.] [0.] [0.] [0.] [0.] [0.] [0.] [0.] [0.] [0.] [0.] [0.] [0.]]
towerse.Py | N/m | [[0.] [0.] [0.] [0.] [0.] [0.] [0.] [0.] [0.] [0.] [0.] [0.] [0.] [0.] [0.] [0.] [0.] [0.] [0.] [0.] [0.] [0.] [0.] [0.] [0.] [0.] [0.] [0.] [0.] [0.] [0.]]
towerse.Pz | N/m | [[ 0. ] [ -31.75599792] [ -44.38345798] [ -53.76997158] [ -62.19141519] [ -69.50648824] [ -76.00173856] [ -81.53788689] [ -86.57567696] [ -91.22485262] [ -96.38406132] [-101.36175878] [-106.20359834] [-110.02106799] [-113.67902971] [-117.19647435] [-121.17246936] [-125.07576346] [-128.90348337] [-131.17910923] [-133.3128555 ] [-135.31356963] [-138.34489701] [-141.30672968] [-144.2028498 ] [-147.03670346] [-149.81144146] [-152.52995409] [-155.18756985] [-157.7943502 ] [-160.35254675]]
towerse.post.cylinder_Fz | N | [[-2514574.47380901] [-2428426.64406685] [-2342963.28128948] [-2262841.87675706] [-2182585.91532215] [-2102197.94193413] [-2030971.02387926] [-1959840.83973829] [-1888808.56028216] [-1825995.66208173] [-1762853.99323412] [-1699383.98583284] [-1645821.53000751] [-1592321.26334185] [-1538883.58188017] [-1493579.69347703] [-1448166.32281591] [-1402643.66561274] [-1365733.97933296] [-1329037.59504788] [-1292554.87596459] [-1263479.83232125] [-1234396.87770103] [-1205306.19055853] [-1183132.52699289] [-1160951.46009931] [-1138763.14210804] [-1116948.66791432] [-1095127.26400995] [-1073299.06127304]]
towerse.post.cylinder_Vx | N | [[572337.34164072] [572371.79151841] [572405.39904182] [572432.41493455] [572464.96684946] [572496.30162016] [572504.26848817] [572532.62745827] [572559.85028608] [572556.88013601] [572583.19492622] [572608.21121877] [572583.64968763] [572604.34909481] [572623.90993175] [572594.91717996] [572613.13106821] [572630.14098917] [572585.10155645] [572597.60702671] [572609.00383092] [572560.99976183] [572571.847983 ] [572581.48336267] [572526.60560714] [572533.83327542] [572539.84033126] [572540.78999043] [572544.33568867] [572546.66680767]]
towerse.post.cylinder_Vy | N | [[7376.33391259] [7376.69606957] [7377.04665174] [7377.32540619] [7377.65929613] [7377.97763217] [7378.05136866] [7378.33303023] [7378.59995862] [7378.55621871] [7378.80764238] [7379.04281027] [7378.77870788] [7378.96421176] [7379.13500996] [7378.82730974] [7378.97787304] [7379.11319295] [7378.65474915] [7378.7393477 ] [7378.8092834 ] [7378.33207514] [7378.38800508] [7378.4284447 ] [7377.90743638] [7377.91689961] [7377.91080039] [7377.8590686 ] [7377.82207233] [7377.76963307]]
towerse.post.cylinder_Mxx | N*m | [[-493408.1873014 ] [-473650.43497271] [-453841.88934538] [-433967.43711142] [-414049.41107583] [-394093.7736308 ] [-374121.70658362] [-354116.5975736 ] [-334083.51263024] [-314006.21067428] [-293905.00552129] [-273785.29000585] [-253667.48663632] [-233532.87017994] [-213385.69896917] [-193227.44518575] [-173058.31030949] [-152882.56749893] [-132682.59629558] [-112476.39735508] [ -92267.57335497] [ -72075.91172565] [ -51883.17423288] [ -31693.46311367] [ -11508.65637328] [ 8669.19457197] [ 28835.65163125] [ 48930.58631156] [ 69006.1064731 ] [ 89058.49760864]]
towerse.post.cylinder_Myy | N*m | [[46933086.28725776] [45398588.20661762] [43859217.60865586] [42313819.6729802 ] [40764159.78558961] [39210775.89963683] [37655332.36268926] [36096523.43231007] [34534808.04979175] [32968927.11559168] [31400449.77284038] [29829881.28863144] [28258812.60230654] [26685712.28829104] [25110975.54314315] [23534695.84976953] [21956813.62510741] [20377737.98729879] [18796036.87256229] [17212969.14858443] [15628859.79847044] [14045156.63555408] [12460249.50686902] [10874529.19108546] [ 9287987.00960544] [ 7700519.41297469] [ 6112544.60280326] [ 4528859.44847119] [ 2945411.40771058] [ 1362562.06095216]]
towerse.post.cylinder_Mzz | N*m | [[582385.71166619] [582384.49325667] [582383.26677488] [582384.65780593] [582382.98590873] [582381.3160729 ] [582385.098105 ] [582383.56211546] [582382.02352315] [582386.08700885] [582384.24147565] [582382.40602797] [582388.77924503] [582387.23484557] [582385.68814872] [582392.47945618] [582390.74842346] [582389.02110537] [582399.19421414] [582397.93599754] [582396.6719918 ] [582409.8064557 ] [582408.1833045 ] [582406.55972071] [582426.32015476] [582424.68879508] [582423.05689986] [582422.67392071] [582421.04507275] [582419.41571648]]
towerse.qdyn | Pa | [[ 0. ] [17.877957 ] [23.59010568] [27.74382843] [31.13021303] [34.03848468] [36.61497945] [38.94269706] [41.07846354] [43.05945219] [44.91404981] [46.66035735] [48.31375504] [49.88493971] [51.38519684] [52.8224718 ] [54.2033576 ] [55.53339416] [56.8172878 ] [58.06020688] [59.26444403] [60.43305207] [61.56767455] [62.67176886] [63.74743182] [64.79653581] [65.82076072] [66.8216203 ] [67.79779433] [68.7533282 ] [69.6893462 ]]
tcc.blade_mass | kg | [0.]
tcc.blade_mass_cost_coeff | USD/kg | [14.6]
tcc.blade_cost_external | USD | [0.]
tcc.hub_mass | kg | [0.]
tcc.hub_mass_cost_coeff | USD/kg | [3.9]
tcc.pitch_system_mass | kg | [0.]
tcc.pitch_system_mass_cost_coeff | USD/kg | [22.1]
tcc.spinner_mass | kg | [0.]
tcc.spinner_mass_cost_coeff | USD/kg | [11.1]
tcc.hub_cost | USD | [0.]
tcc.pitch_system_cost | USD | [0.]
tcc.spinner_cost | USD | [0.]
tcc.hub_assemblyCostMultiplier |  | [0.]
tcc.hub_overheadCostMultiplier |  | [0.]
tcc.hub_profitMultiplier |  | [0.]
tcc.hub_transportMultiplier |  | [0.]
tcc.blade_cost | USD | [0.]
tcc.hub_system_cost | USD | [0.]
tcc.hub_system_mass_tcc | kg | [0.]
tcc.blade_number | Unavailable | 3
tcc.lss_mass | kg | [0.]
tcc.lss_mass_cost_coeff | USD/kg | [11.9]
tcc.main_bearing_mass | kg | [0.]
tcc.bearing_mass_cost_coeff | USD/kg | [4.5]
tcc.gearbox_mass | kg | [0.]
tcc.gearbox_mass_cost_coeff | USD/kg | [12.9]
tcc.hss_mass | kg | [0.]
tcc.hss_mass_cost_coeff | USD/kg | [6.8]
tcc.brake_mass | kg | [0.]
tcc.brake_mass_cost_coeff | USD/kg | [3.6254]
tcc.generator_mass | kg | [0.]
tcc.generator_mass_cost_coeff | USD/kg | [12.4]
tcc.generator_cost_external | USD | [0.]
tcc.bedplate_mass | kg | [0.]
tcc.bedplate_mass_cost_coeff | USD/kg | [2.9]
tcc.yaw_mass | kg | [0.]
tcc.yaw_mass_cost_coeff | USD/kg | [8.3]
tcc.hvac_mass | kg | [0.]
tcc.hvac_mass_cost_coeff | USD/kg | [124.]
tcc.machine_rating | kW | [2300.]
tcc.controls_machine_rating_cost_coeff | USD/kW | [21.15]
tcc.converter_mass | kg | [0.]
tcc.converter_mass_cost_coeff | USD/kg | [18.8]
tcc.elec_connec_machine_rating_cost_coeff | USD/kW | [41.85]
tcc.cover_mass | kg | [0.]
tcc.cover_mass_cost_coeff | USD/kg | [5.7]
tcc.platforms_mass | kg | [0.]
tcc.platforms_mass_cost_coeff | USD/kg | [17.1]
tcc.crane_cost | USD | [12000.]
tcc.crane | Unavailable | FALSE
tcc.transformer_mass | kg | [0.]
tcc.transformer_mass_cost_coeff | USD/kg | [18.8]
tcc.lss_cost | USD | [0.]
tcc.main_bearing_cost | USD | [0.]
tcc.gearbox_cost | USD | [0.]
tcc.hss_cost | USD | [0.]
tcc.brake_cost | USD | [0.]
tcc.generator_cost | USD | [0.]
tcc.bedplate_cost | USD | [0.]
tcc.yaw_system_cost | USD | [0.]
tcc.converter_cost | USD | [0.]
tcc.hvac_cost | USD | [0.]
tcc.cover_cost | USD | [0.]
tcc.elec_cost | USD | [96255.]
tcc.controls_cost | USD | [48645.]
tcc.platforms_cost | USD | [0.]
tcc.transformer_cost | USD | [0.]
tcc.nacelle_assemblyCostMultiplier |  | [0.]
tcc.nacelle_overheadCostMultiplier |  | [0.]
tcc.nacelle_profitMultiplier |  | [0.]
tcc.nacelle_transportMultiplier |  | [0.]
tcc.main_bearing_number | Unavailable | 2
tcc.tower_mass | kg | [154941.95950772]
tcc.tower_mass_cost_coeff | USD/kg | [2.9]
tcc.tower_cost_external | USD | [360283.38729788]
tcc.tower_parts_cost | USD | [360283.38729788]
tcc.tower_assemblyCostMultiplier |  | [0.]
tcc.tower_overheadCostMultiplier |  | [0.]
tcc.tower_profitMultiplier |  | [0.]
tcc.tower_transportMultiplier |  | [0.]
tcc.rotor_cost | USD | [0.]
tcc.rotor_mass_tcc | kg | [0.]
tcc.nacelle_cost | USD | [144900.]
tcc.nacelle_mass_tcc | kg | [0.]
tcc.tower_cost | USD | [360283.38729788]
tcc.turbine_assemblyCostMultiplier |  | [0.]
tcc.turbine_overheadCostMultiplier |  | [0.]
tcc.turbine_profitMultiplier |  | [0.]
tcc.turbine_transportMultiplier |  | [0.]
tcc.turbine_cost | USD | [505183.38729788]
tcc.turbine_cost_kW | USD/kW | [219.644951]
tcc.turbine_mass_tcc | kg | [154941.95950772]
materials.E | Pa | [[4.560e+06 4.560e+06 4.560e+06] [2.179e+10 1.467e+10 1.467e+10] [1.392e+10 1.392e+10 1.392e+10] [4.200e+10 1.230e+10 1.230e+10] [5.000e+07 5.000e+07 5.000e+07] [5.000e+07 5.000e+07 5.000e+07] [4.560e+06 4.560e+06 4.560e+06] [1.000e+06 1.000e+06 1.000e+06] [2.100e+11 2.100e+11 2.100e+11]] | 2D array of the Youngs moduli of the materials. Each row represents a material, the three columns represent E11, E22 and E33.
materials.G | Pa | [[1.52000000e+06 1.52000000e+06 1.52000000e+06] [9.41300000e+09 9.41300000e+09 9.41300000e+09] [1.15000000e+10 1.15000000e+10 1.15000000e+10] [3.47000000e+09 3.47000000e+09 3.47000000e+09] [1.66666667e+07 1.66666667e+07 1.66666667e+07] [1.66666667e+07 1.66666667e+07 1.66666667e+07] [1.52000000e+06 1.52000000e+06 1.52000000e+06] [3.84615385e+05 3.84615385e+05 3.84615385e+05] [8.07692308e+10 8.07692308e+10 8.07692308e+10]] | 2D array of the shear moduli of the materials. Each row represents a material, the three columns represent G12, G13 and G23.
materials.nu |  | [[0.49 0.49 0.49] [0.48 0.48 0.48] [0.49 0.49 0.49] [0.31 0.31 0.31] [0.49 0.49 0.49] [0.49 0.49 0.49] [0.49 0.49 0.49] [0.3 0.3 0.3 ] [0.3 0.3 0.3 ]] | 2D array of the Poisson ratio of the materials. Each row represents a material, the three columns represent nu12, nu13 and nu23.
materials.Xt | Pa | [[0.00e+00 0.00e+00 0.00e+00] [6.00e+08 6.00e+08 6.00e+08] [6.00e+08 6.00e+08 6.00e+08] [6.00e+08 6.00e+08 6.00e+08] [6.90e+05 6.90e+05 6.90e+05] [6.90e+05 6.90e+05 6.90e+05] [6.90e+05 6.90e+05 6.90e+05] [0.00e+00 0.00e+00 0.00e+00] [3.55e+08 3.55e+08 3.55e+08]] | 2D array of the Ultimate Tensile Strength (UTS) of the materials. Each row represents a material, the three columns represent Xt12, Xt13 and Xt23.
materials.Xc | Pa | [[0.00e+00 0.00e+00 0.00e+00] [6.00e+08 6.00e+08 6.00e+08] [6.00e+08 6.00e+08 6.00e+08] [6.00e+08 6.00e+08 6.00e+08] [4.00e+05 4.00e+05 4.00e+05] [4.00e+05 4.00e+05 4.00e+05] [4.00e+05 4.00e+05 4.00e+05] [0.00e+00 0.00e+00 0.00e+00] [3.55e+08 3.55e+08 3.55e+08]] | 2D array of the Ultimate Compressive Strength (UCS) of the materials. Each row represents a material, the three columns represent Xc12, Xc13 and Xc23.
materials.S | Pa | [[0.0e+00 0.0e+00 0.0e+00] [5.0e+08 2.0e+08 2.0e+08] [5.0e+08 2.0e+08 2.0e+08] [5.0e+08 2.0e+08 2.0e+08] [3.1e+05 3.1e+05 3.1e+05] [3.1e+05 3.1e+05 3.1e+05] [3.1e+05 3.1e+05 3.1e+05] [0.0e+00 0.0e+00 0.0e+00] [0.0e+00 0.0e+00 0.0e+00]] | 2D array of the Ultimate Shear Strength (USS) of the materials. Each row represents a material, the three columns represent S12, S13 and S23.
materials.sigma_y | Pa | [0.0e+00 0.0e+00 0.0e+00 0.0e+00 0.0e+00 0.0e+00 0.0e+00 0.0e+00 4.5e+08] | Yield stress of the material (in the principle direction for composites).
materials.wohler_exp |  | [1. 1. 1. 1. 1. 1. 1. 1. 1.] | Exponent of S-N Wohler fatigue curve in the form of S = A*N^-(1/m).
materials.wohler_intercept |  | [0.00e+00 6.00e+08 6.00e+08 6.00e+08 6.90e+05 6.90e+05 6.90e+05 0.00e+00 3.55e+08] | Stress-intercept (A) of S-N Wohler fatigue curve in the form of S = A*N^-(1/m), taken as ultimate stress unless otherwise specified.
materials.unit_cost | USD/kg | [ 7.23 2.86 3. 1.87 13. 13. 0. 3.63 0. ] | 1D array of the unit costs of the materials.
materials.waste |  | [0.25 0.15 0.15 0.05 0.2 0.2 0. 0.2 0. ] | 1D array of the non-dimensional waste fraction of the materials.
materials.roll_mass | kg | [ 0. 181.4368 181.4368 0. 0. 0. 0. 0. 0. ] | 1D array of the roll mass of the composite fabrics. Non-composite materials are kept at 0.
materials.orth | Unavailable | [0. 1. 1. 1. 0. 0. 0. 0. 0.] | 1D array of flags to set whether a material is isotropic (0) or orthtropic (1). Each entry represents a material.
materials.ply_t | m | [0. 0.00089237 0.00089237 0.0013116 0. 0. 0. 0. 0. ] | 1D array of the ply thicknesses of the materials. Non-composite materials are kept at 0.
materials.fvf |  | [0. 0.4793 0.4793 0.5448 0. 0. 0. 0. 0. ] | 1D array of the non-dimensional fiber volume fraction of the composite materials. Non-composite materials are kept at 0.
materials.fwf |  | [0. 0.6754 0.6754 0.7302 0. 0. 0. 0. 0. ] | 1D array of the non-dimensional fiber weight- fraction of the composite materials. Non-composite materials are kept at 0.
airfoils.ac |  | [0.25 0.25 0.25 0.25 0.25 0.25 0.5 ] | 1D array of the aerodynamic centers of each airfoil.
airfoils.r_thick |  | [0.21 0.25 0.3 0.35 0.4 0.5 1. ] | 1D array of the relative thicknesses of each airfoil.
airfoils.aoa | rad | [-3.14159265 -3.08923278 -3.0368729 -2.98451302 -2.93215314 -2.87979327 -2.82743339 -2.77507351 -2.72271363 -2.67035376 -2.61799388 -2.565634 -2.51327412 -2.46091425 -2.40855437 -2.35619449 -2.30383461 -2.25147474 -2.19911486 -2.14675498 -2.0943951 -2.04203522 -1.98967535 -1.93731547 -1.88495559 -1.83259571 -1.78023584 -1.72787596 -1.67551608 -1.6231562 -1.57079633 -1.51843645 -1.46607657 -1.41371669 -1.36135682 -1.30899694 -1.25663706 -1.20427718 -1.15191731 -1.09955743 -1.04719755 -0.99483767 -0.9424778 -0.89011792 -0.83775804 -0.78539816 -0.73303829 -0.68067841 -0.62831853 -0.57595865 -0.52359878 -0.51302102 -0.50244327 -0.49186552 -0.48128776 -0.47071001 -0.46013226 -0.4495545 -0.43897675 -0.428399 -0.41782125 -0.40724349 -0.39666574 -0.38608799 -0.37551023 -0.36493248 -0.35435473 -0.34377697 -0.33319922 -0.32262147 -0.31204371 -0.30146596 -0.29088821 -0.28031046 -0.2697327 -0.25915495 -0.2485772 -0.23799944 -0.22742169 -0.21684394 -0.20626618 -0.19568843 -0.18511068 -0.17453293 -0.16395517 -0.15337742 -0.14279967 -0.13222191 -0.12164416 -0.11106641 -0.10048865 -0.0899109 -0.07933315 -0.06875539 -0.05817764 -0.04759989 -0.03702214 -0.02644438 -0.01586663 -0.00528888 0.00528888 0.01586663 0.02644438 0.03702214 0.04759989 0.05817764 0.06875539 0.07933315 0.0899109 0.10048865 0.11106641 0.12164416 0.13222191 0.14279967 0.15337742 0.16395517 0.17453293 0.18511068 0.19568843 0.20626618 0.21684394 0.22742169 0.23799944 0.2485772 0.25915495 0.2697327 0.28031046 0.29088821 0.30146596 0.31204371 0.32262147 0.33319922 0.34377697 0.35435473 0.36493248 0.37551023 0.38608799 0.39666574 0.40724349 0.41782125 0.428399 0.43897675 0.4495545 0.46013226 0.47071001 0.48128776 0.49186552 0.50244327 0.51302102 0.52359878 0.57595865 0.62831853 0.68067841 0.73303829 0.78539816 0.83775804 0.89011792 0.9424778 0.99483767 1.04719755 1.09955743 1.15191731 1.20427718 1.25663706 1.30899694 1.36135682 1.41371669 1.46607657 1.51843645 1.57079633 1.6231562 1.67551608 1.72787596 1.78023584 1.83259571 1.88495559 1.93731547 1.98967535 2.04203522 2.0943951 2.14675498 2.19911486 2.25147474 2.30383461 2.35619449 2.40855437 2.46091425 2.51327412 2.565634 2.61799388 2.67035376 2.72271363 2.77507351 2.82743339 2.87979327 2.93215314 2.98451302 3.0368729 3.08923278 3.14159265] | 1D array of the angles of attack used to define the polars of the airfoils. All airfoils defined in openmdao share this grid.
airfoils.Re |  | [6000000.] | 1D array of the Reynolds numbers used to define the polars of the airfoils. All airfoils defined in openmdao share this grid.
airfoils.cl |  | [[[[ 0. ]] [[ 0.14947178]] [[ 0.30031292]] ... [[-0.28168874]] [[-0.14020225]] [[ 0. ]]] [[[ 0. ]] [[ 0.10838901]] [[ 0.2177708 ]] ... [[-0.20713181]] [[-0.10309367]] [[ 0. ]]] [[[ 0. ]] [[ 0.10930581]] [[ 0.21961299]] ... [[-0.2089772 ]] [[-0.10401226]] [[ 0. ]]] ... [[[ 0. ]] [[ 0.14719561]] [[ 0.29573972]] ... [[-0.29573972]] [[-0.14719561]] [[ 0. ]]] [[[ 0. ]] [[ 0.13139799]] [[ 0.26399975]] ... [[-0.26399975]] [[-0.13139799]] [[ 0. ]]] [[[ 0. ]] [[ 0. ]] [[ 0. ]] ... [[ 0. ]] [[ 0. ]] [[ 0. ]]]] | 4D array with the lift coefficients of the airfoils. Dimension 0 is along the different airfoils defined in the yaml, dimension 1 is along the angles of attack, dimension 2 is along the Reynolds number, dimension 3 is along the number of tabs, which may describe multiple sets at the same station, for example in presence of a flap.
airfoils.cd |  | [[[[0.037696 ]] [[0.037696 ]] [[0.04523516]] ... [[0.04705176]] [[0.03860026]] [[0.037696 ]]] [[[0.056205 ]] [[0.056205 ]] [[0.06744594]] ... [[0.06885594]] [[0.05690678]] [[0.056205 ]]] [[[0.046744 ]] [[0.046744 ]] [[0.05609275]] ... [[0.05784935]] [[0.04761839]] [[0.046744 ]]] ... [[[0.01 ]] [[0.01 ]] [[0.01 ]] ... [[0.01 ]] [[0.01 ]] [[0.01 ]]] [[[0.1546 ]] [[0.16550006]] [[0.17649998]] ... [[0.17649998]] [[0.16550006]] [[0.1546 ]]] [[[0.5 ]] [[0.5 ]] [[0.5 ]] ... [[0.5 ]] [[0.5 ]] [[0.5 ]]]] | 4D array with the drag coefficients of the airfoils. Dimension 0 is along the different airfoils defined in the yaml, dimension 1 is along the angles of attack, dimension 2 is along the Reynolds number, dimension 3 is along the number of tabs, which may describe multiple sets at the same station, for example in presence of a flap.
airfoils.cm |  | [[[[ 0.2 ]] [[ 0.2 ]] [[ 0.23999977]] ... [[-0.29999972]] [[-0.06876861]] [[ 0.2 ]]] [[[ 0. ]] [[ 0.11945272]] [[ 0.23999977]] ... [[-0.29999972]] [[-0.1493159 ]] [[ 0. ]]] [[[ 0. ]] [[ 0.11945272]] [[ 0.23999977]] ... [[-0.29999972]] [[-0.1493159 ]] [[ 0. ]]] ... [[[ 0. ]] [[ 0.11945272]] [[ 0.23999977]] ... [[-0.29999972]] [[-0.1493159 ]] [[ 0. ]]] [[[ 0. ]] [[ 0.11945272]] [[ 0.23999977]] ... [[-0.29999972]] [[-0.1493159 ]] [[ 0. ]]] [[[ 0. ]] [[ 0. ]] [[ 0. ]] ... [[ 0. ]] [[ 0. ]] [[ 0. ]]]] | 4D array with the moment coefficients of the airfoils. Dimension 0 is along the different airfoils defined in the yaml, dimension 1 is along the angles of attack, dimension 2 is along the Reynolds number, dimension 3 is along the number of tabs, which may describe multiple sets at the same station, for example in presence of a flap.
airfoils.coord_xy |  | [[[ 1.00000000e+00 -1.39000116e-03] [ 9.76041164e-01 1.45768394e-03] [ 9.52121911e-01 4.43485592e-03] ... [ 9.53145851e-01 1.32310193e-02] [ 9.76587857e-01 7.41908181e-03] [ 1.00000000e+00 1.39000116e-03]] [[ 1.00000000e+00 0.00000000e+00] [ 9.76929663e-01 5.57238853e-04] [ 9.54063957e-01 4.51429912e-03] ... [ 9.57409548e-01 1.48735183e-02] [ 9.79378651e-01 9.07063465e-03] [ 1.00000000e+00 7.04731414e-19]] [[ 1.00000000e+00 -8.70000000e-03] [ 9.75166764e-01 -3.19401804e-03] [ 9.49926694e-01 -2.39196736e-04] ... [ 9.53041209e-01 2.12373413e-02] [ 9.76543751e-01 1.51021375e-02] [ 1.00000000e+00 8.70000000e-03]] ... [[ 1.00000000e+00 -6.20000627e-02] [ 9.97623314e-01 -8.10161701e-02] [ 9.92090785e-01 -9.12693802e-02] ... [ 9.96942317e-01 -1.14556419e-02] [ 9.99186413e-01 -2.83283436e-02] [ 1.00000000e+00 -4.70000475e-02]] [[ 1.00000000e+00 -8.40013004e-02] [ 9.95824148e-01 -9.98470875e-02] [ 9.91908208e-01 -1.15746094e-01] ... [ 9.96445316e-01 -2.03823373e-02] [ 9.98197884e-01 -3.96907249e-02] [ 1.00000000e+00 -5.90009134e-02]] [[ 1.00000000e+00 0.00000000e+00] [ 9.99492456e-01 -2.24148318e-02] [ 9.97998443e-01 -4.47793323e-02] ... [ 9.98052103e-01 4.41573285e-02] [ 9.99507691e-01 2.21028728e-02] [ 1.00000000e+00 -4.69894578e-19]]] | 3D array of the x and y airfoil coordinates of the n_af airfoils.
airfoils.name | Unavailable | ['DU08-W-210', 'DU91-W2-250', 'DU97-W-300', 'DU00-W2-350', 'FX77-W-400', 'FX77-W-500', 'cylinder'] | 1D array of names of airfoils.
configuration.rated_power | W | [2300000.] | Electrical rated power of the generator.
configuration.lifetime | year | [25.] | Turbine design lifetime.
configuration.rotor_diameter_user | m | [116.] | Diameter of the rotor specified by the user. It is defined as two times the blade length plus the hub diameter.
configuration.hub_height_user | m | [80.] | Height of the hub center over the ground (land-based) or the mean sea level (offshore) specified by the user.
configuration.ws_class | Unavailable | III | IEC wind turbine class. I - offshore, II coastal, III - land-based, IV - low wind speed site.
configuration.turb_class | Unavailable | A | IEC wind turbine category. A - high turbulence intensity (land-based), B - mid turbulence, C - low turbulence (offshore).
configuration.gearbox_type | Unavailable | geared | Gearbox configuration (geared, direct-drive, etc.).
configuration.rotor_orientation | Unavailable | upwind | Rotor orientation, either upwind or downwind.
configuration.upwind | Unavailable | TRUE | Convenient boolean for upwind (True) or downwind (False).
configuration.n_blades | Unavailable | 3 | Number of blades of the rotor.
control.V_in | m/s | [3.] | Cut in wind speed. This is the wind speed where region II begins.
control.V_out | m/s | [25.] | Cut out wind speed. This is the wind speed where region III ends.
control.minOmega | rad/s | [0.57595865] | Minimum allowed rotor speed.
control.maxOmega | rad/s | [1.46607657] | Maximum allowed rotor speed.
control.max_TS | m/s | [80.] | Maximum allowed blade tip speed.
control.max_pitch_rate | rad/s | [0.12217305] | Maximum allowed blade pitch rate
control.max_torque_rate | N*m/s | [1500000.] | Maximum allowed generator torque rate
control.rated_TSR |  | [9.] | Constant tip speed ratio in region II.
control.rated_pitch | rad | [0.] | Constant pitch angle in region II.
tower.ref_axis | m | [[ 0. 0. 0. ] [ 0. 0. 10.8 ] [ 0. 0. 21.61] [ 0. 0. 32.41] [ 0. 0. 43.22] [ 0. 0. 54.02] [ 0. 0. 64.82] [ 0. 0. 75.63] [ 0. 0. 86.43] [ 0. 0. 97.23] [ 0. 0. 108. ]] | 2D array of the coordinates (x,y,z) of the tower reference axis. The coordinate system is the global coordinate system of OpenFAST: it is placed at tower base with x pointing downwind, y pointing on the side and z pointing vertically upwards. A standard tower configuration will have zero x and y values and positive z values.
tower.diameter | m | [3.97057402 3.87373959 3.89016567 3.87210501 3.93047821 3.91461512 3.94040523 3.87 3.87 3.87 3.87 ] | 1D array of the outer diameter values defined along the tower axis.
tower.cd |  | [0.5 0.5 0.5 0.5 0.5 0.5 0.5 0.5 0.5 0.5 0.5] | 1D array of the drag coefficients defined along the tower height.
tower.layer_thickness | m | [[0.03126134 0.02790884 0.02765651 0.02155908 0.02178466 0.01469161 0.01615859 0.00881121 0.01110015 0.004 0.01087783]] | 2D array of the thickness of the layers of the tower structure. The first dimension represents each layer, the second dimension represents each piecewise-constant entry of the tower sections.
tower.outfitting_factor |  | [1.07] | Multiplier that accounts for secondary structure mass inside of tower
tower.layer_name | Unavailable | ['tower_wall'] | 1D array of the names of the layers modeled in the tower structure.
tower.layer_mat | Unavailable | ['steel'] | 1D array of the names of the materials of each layer modeled in the tower structure.
env.rho_air | kg/m**3 | [1.225] | Density of air
env.mu_air | kg/m/s | [1.81e-05] | Dynamic viscosity of air
env.shear_exp |  | [0.2] | Shear exponent of the wind.
env.speed_sound_air | m/s | [340.] | Speed of sound in air.
env.weibull_k |  | [2.] | Shape parameter of the Weibull probability density function of the wind.
env.rho_water | kg/m**3 | [1025.] | Density of ocean water
env.mu_water | kg/m/s | [0.0013351] | Dynamic viscosity of ocean water
env.water_depth | m | [0.] | Water depth for analysis. Values > 0 mean offshore
env.Hsig_wave | m | [0.] | Significant wave height
env.Tsig_wave | s | [0.] | Significant wave period
env.G_soil | N/m**2 | [1.4e+08] | Shear stress of soil
env.nu_soil |  | [0.4] | Poisson ratio of soil
costs.offset_tcc_per_kW | USD/kW | [0.] | Offset to turbine capital cost
costs.bos_per_kW | USD/kW | [459.] | Balance of station/plant capital cost
costs.opex_per_kW | USD/kW/year | [44.] | Average annual operational expenditures of the turbine
costs.wake_loss_factor |  | [0.15] | The losses in AEP due to waked conditions
costs.fixed_charge_rate |  | [0.075] | Fixed charge rate for coe calculation
costs.labor_rate | USD/h | [58.8]
costs.painting_rate | USD/m**2 | [30.]
costs.blade_mass_cost_coeff | USD/kg | [14.6]
costs.hub_mass_cost_coeff | USD/kg | [3.9]
costs.pitch_system_mass_cost_coeff | USD/kg | [22.1]
costs.spinner_mass_cost_coeff | USD/kg | [11.1]
costs.lss_mass_cost_coeff | USD/kg | [11.9]
costs.bearing_mass_cost_coeff | USD/kg | [4.5]
costs.gearbox_mass_cost_coeff | USD/kg | [12.9]
costs.hss_mass_cost_coeff | USD/kg | [6.8]
costs.generator_mass_cost_coeff | USD/kg | [12.4]
costs.bedplate_mass_cost_coeff | USD/kg | [2.9]
costs.yaw_mass_cost_coeff | USD/kg | [8.3]
costs.converter_mass_cost_coeff | USD/kg | [18.8]
costs.transformer_mass_cost_coeff | USD/kg | [18.8]
costs.hvac_mass_cost_coeff | USD/kg | [124.]
costs.cover_mass_cost_coeff | USD/kg | [5.7]
costs.elec_connec_machine_rating_cost_coeff | USD/kW | [41.85]
costs.platforms_mass_cost_coeff | USD/kg | [17.1]
costs.tower_mass_cost_coeff | USD/kg | [2.9]
costs.controls_machine_rating_cost_coeff | USD/kW | [21.15]
costs.crane_cost | USD | [12000.]
costs.electricity_price | USD/kW/h | [0.04]
costs.reserve_margin_price | USD/kW/year | [120.]
costs.capacity_credit |  | [0.]
costs.benchmark_price | USD/kW/h | [0.071]
costs.turbine_number | Unavailable | 178 | Number of turbines at plant
high_level_tower_props.tower_ref_axis | m | [[ 0. 0. 0. ] [ 0. 0. 8. ] [ 0. 0. 16.00740741] [ 0. 0. 24.00740741] [ 0. 0. 32.01481481] [ 0. 0. 40.01481481] [ 0. 0. 48.01481481] [ 0. 0. 56.02222222] [ 0. 0. 64.02222222] [ 0. 0. 72.02222222] [ 0. 0. 80. ]] | 2D array of the coordinates (x,y,z) of the tower reference axis. The coordinate system is the global coordinate system of OpenFAST: it is placed at tower base with x pointing downwind, y pointing on the side and z pointing vertically upwards. A standard tower configuration will have zero x and y values and positive z values.
high_level_tower_props.hub_height | m | [80.] | Height of the hub in the global reference system, i.e. distance rotor center to ground.
tower_grid.s |  | [0. 0.1 0.20009259 0.30009259 0.40018519 0.50018519 0.60018519 0.70027778 0.80027778 0.90027778 1. ] | 1D array of the non-dimensional grid defined along the tower axis (0-tower base, 1-tower top)
tower_grid.height | m | [80.] | Scalar of the tower height computed along the z axis.
tower_grid.length | m | [80.] | Scalar of the tower length computed along its curved axis. A standard straight tower will be as high as long.
tower_grid.foundation_height | m | [0.] | Foundation height in respect to the ground level.
towerse.height_constraint | m | [0.]
towerse.transition_piece_height | m | [0.]
towerse.z_start | m | [0.]
towerse.tower_section_height | m | [8. 8.00740741 8. 8.00740741 8. 8. 8.00740741 8. 8. 7.97777778]
towerse.member.sigma_ult | Pa | [3.55e+08 3.55e+08 3.55e+08 3.55e+08 3.55e+08 3.55e+08 3.55e+08 3.55e+08 3.55e+08 3.55e+08]
towerse.member.wohler_exp |  | [1. 1. 1. 1. 1. 1. 1. 1. 1. 1.]
towerse.member.wohler_A |  | [3.55e+08 3.55e+08 3.55e+08 3.55e+08 3.55e+08 3.55e+08 3.55e+08 3.55e+08 3.55e+08 3.55e+08]
towerse.member.ballast_density | kg/m**3 | []
towerse.member.ballast_unit_cost | USD/kg | []
towerse.z_param | m | [ 0. 8. 16.00740741 24.00740741 32.01481481 40.01481481 48.01481481 56.02222222 64.02222222 72.02222222 80. ]
towerse.member.sec_loc |  | [0. 0.1111454 0.2222908 0.3334362 0.4445816 0.55567556 0.66682096 0.77796636 0.88906033 1. ] | normalized sectional location
towerse.member.str_tw | deg | [0. 0. 0. 0. 0. 0. 0. 0. 0. 0.] | structural twist of section
towerse.member.tw_iner | deg | [0. 0. 0. 0. 0. 0. 0. 0. 0. 0.] | inertial twist of section
towerse.member.mass_den | kg/m | [3290.50187206 3059.54967506 2711.57544888 2402.36023134 2034.59083916 1724.20484124 1388.6429195 1098.03366077 833.23328434 820.98958828] | sectional mass per unit length
towerse.member.foreaft_iner | kg*m | [6232.617655 5681.3534784 5041.29675958 4520.01644713 3876.90209679 3298.54342496 2630.33392806 2045.09336084 1553.83180553 1531.08744144] | sectional fore-aft intertia per unit length about the Y_G inertia axis
towerse.member.sideside_iner | kg*m | [6232.617655 5681.3534784 5041.29675958 4520.01644713 3876.90209679 3298.54342496 2630.33392806 2045.09336084 1553.83180553 1531.08744144] | sectional side-side intertia per unit length about the Y_G inertia axis
towerse.member.foreaft_stff | N*m**2 | [1.43908709e+11 1.31180234e+11 1.16401574e+11 1.04365415e+11 8.95161562e+10 7.61620802e+10 6.07333837e+10 4.72204075e+10 3.58773699e+10 3.53522114e+10] | sectional fore-aft bending stiffness per unit length about the Y_E elastic axis
towerse.member.sideside_stff | N*m**2 | [1.43908709e+11 1.31180234e+11 1.16401574e+11 1.04365415e+11 8.95161562e+10 7.61620802e+10 6.07333837e+10 4.72204075e+10 3.58773699e+10 3.53522114e+10] | sectional side-side bending stiffness per unit length about the Y_E elastic axis
towerse.member.tor_stff | N*m**2 | [1.10699007e+11 1.00907872e+11 8.95396726e+10 8.02810888e+10 6.88585817e+10 5.85862155e+10 4.67179875e+10 3.63233903e+10 2.75979768e+10 2.71940088e+10] | sectional torsional stiffness
towerse.member.axial_stff | N | [7.59764039e+10 7.06438078e+10 6.26092187e+10 5.54695600e+10 4.69779083e+10 3.98112168e+10 3.20632230e+10 2.53531686e+10 1.92390313e+10 1.89563291e+10] | sectional axial stiffness
towerse.member.cg_offst | m | [0. 0. 0. 0. 0. 0. 0. 0. 0. 0.] | offset from the sectional center of mass
towerse.member.sc_offst | m | [0. 0. 0. 0. 0. 0. 0. 0. 0. 0.] | offset from the sectional shear center
towerse.member.tc_offst | m | [0. 0. 0. 0. 0. 0. 0. 0. 0. 0.] | offset from the sectional tension center
towerse.member.axial_load2stress | m**2 | [[ 0. 0. 2.76401605 2.86172023 2.86172023 0. ] [ 0. 0. 2.97265969 3.10721374 3.10721374 0. ] [ 0. 0. 3.35413864 3.50097679 3.50097679 0. ] [ 0. 0. 3.78586021 3.92501306 3.92501306 0. ] [ 0. 0. 4.47018625 4.60103983 4.60103983 0. ] [ 0. 0. 5.27489529 5.41461797 5.41461797 0. ] [ 0. 0. 6.54955991 6.7515796 6.7515796 0. ] [ 0. 0. 8.28298833 8.60538953 8.60538953 0. ] [ 0. 0. 10.91531048 11.32608107 11.32608107 0. ] [ 0. 0. 11.0780942 11.49433045 11.49433045 0. ]]
towerse.member.shear_load2stress | m**2 | [[ 4.53662678 4.53662678 0. 0. 0. 1.43086012] [ 4.87995563 4.87995563 0. 0. 0. 1.55360687] [ 5.50828193 5.50828193 0. 0. 0. 1.7504884 ] [ 6.2195194 6.2195194 0. 0. 0. 1.96250653] [ 7.3467912 7.3467912 0. 0. 0. 2.30051991] [ 8.6721806 8.6721806 0. 0. 0. 2.70730899] [10.77133931 10.77133931 0. 0. 0. 3.3757898 ] [13.62593311 13.62593311 0. 0. 0. 4.30269477] [17.96121371 17.96121371 0. 0. 0. 5.66304054] [18.22930819 18.22930819 0. 0. 0. 5.74716523]]
towerse.constr_d_to_t |  | [132.57206092 139.72565688 157.71976015 180.01637831 215.07391471 254.61813045 312.79404369 388.72294722 512.57780074 520.23701858]
towerse.constr_taper |  | [0.97561198 0.99577754 0.99535735 0.98514857 0.99596408 0.99345496 0.98213249 1. 1. 1. ]
towerse.slope |  | [0.97561198 1.00424037 0.99535735 1.01507532 0.99596408 1.00658816 0.98213249 1. 1. 1. ]
towerse.thickness_slope |  | [0.93907683 0.8857244 0.88069132 0.84155787 0.84576092 0.80938864 0.79741737 0.75836867 0.98527745]
towerse.member.nu_full |  | [0.3 0.3 0.3 0.3 0.3 0.3 0.3 0.3 0.3 0.3 0.3 0.3 0.3 0.3 0.3 0.3 0.3 0.3 0.3 0.3 0.3 0.3 0.3 0.3 0.3 0.3 0.3 0.3 0.3 0.3]
towerse.member.nodes_r | m | [1.98528701 1.96914794 1.95300886 1.93686979 1.93960747 1.94234515 1.94508284 1.94207272 1.93906261 1.9360525 1.94578137 1.95551024 1.96523911 1.96259526 1.95995141 1.95730756 1.96160591 1.96590426 1.97020261 1.95846841 1.9467342 1.935 1.935 1.935 1.935 1.935 1.935 1.935 1.935 1.935 1.935 ]
towerse.member.center_of_buoyancy | m | [0. 0. 0.]
towerse.member.displacement | m**3 | [0.]
towerse.member.buoyancy_force | N | [0.]
towerse.member.idx_cb |  | [0.]
towerse.member.Awater | m**2 | [0.]
towerse.member.Iwater | m**4 | [0.]
towerse.member.added_mass | kg | [0. 0. 0. 0. 0. 0.]
towerse.member.waterline_centroid | m | [0. 0.]
towerse.member.z_dim | m | [ 0. 2.66666667 5.33333333 8. 10.6691358 13.3382716 16.00740741 18.67407407 21.34074074 24.00740741 26.67654321 29.34567901 32.01481481 34.68148148 37.34814815 40.01481481 42.68148148 45.34814815 48.01481481 50.68395062 53.35308642 56.02222222 58.68888889 61.35555556 64.02222222 66.68888889 69.35555556 72.02222222 74.68148148 77.34074074 80. ]
towerse.member.d_eff | m | [3.97057402 3.93829587 3.90601773 3.87373959 3.87921495 3.88469031 3.89016567 3.88414545 3.87812523 3.87210501 3.89156274 3.91102048 3.93047821 3.92519051 3.91990282 3.91461512 3.92321182 3.93180852 3.94040523 3.91693682 3.89346841 3.87 3.87 3.87 3.87 3.87 3.87 3.87 3.87 3.87 3.87 ]
towerse.tower_cost | USD | [360283.38729788]
towerse.member.section_D | m | [3.95443494 3.9221568 3.88987866 3.87647727 3.88195263 3.88742799 3.88715556 3.88113534 3.87511512 3.88183387 3.90129161 3.92074934 3.92783436 3.92254666 3.91725897 3.91891347 3.92751017 3.93610688 3.92867102 3.90520261 3.8817342 3.87 3.87 3.87 3.87 3.87 3.87 3.87 3.87 3.87 ]
towerse.member.section_t | m | [0.03165605 0.03165605 0.03165605 0.02972746 0.02972746 0.02972746 0.02633034 0.02633034 0.02633034 0.0231889 0.0231889 0.0231889 0.0195148 0.0195148 0.0195148 0.01650486 0.01650486 0.01650486 0.01335884 0.01335884 0.01335884 0.01065257 0.01065257 0.01065257 0.00807858 0.00807858 0.00807858 0.00795964 0.00795964 0.00795964]
towerse.member.section_sigma_y | Pa | [4.5e+08 4.5e+08 4.5e+08 4.5e+08 4.5e+08 4.5e+08 4.5e+08 4.5e+08 4.5e+08 4.5e+08 4.5e+08 4.5e+08 4.5e+08 4.5e+08 4.5e+08 4.5e+08 4.5e+08 4.5e+08 4.5e+08 4.5e+08 4.5e+08 4.5e+08 4.5e+08 4.5e+08 4.5e+08 4.5e+08 4.5e+08 4.5e+08 4.5e+08 4.5e+08]
towerse.turbine_mass | kg | [302156.47987789]
towerse.turbine_center_of_mass | m | [-9.17261214e-01 -2.81776730e-02 5.48145766e+01]
towerse.turbine_I_base | kg*m**2 | [ 1.16470821e+09 1.16137162e+09 1.25613424e+07 -4.92333218e+00 1.02634932e+03 7.40271877e+03]
towerse.env.wind.U | m/s | [ 0. 5.40263836 6.20600179 6.73023376 7.12915406 7.45473247 7.73172415 7.97370137 8.18943705 8.38457789 8.56323893 8.72812553 8.88141881 9.02467725 9.15937765 9.28659089 9.40719287 9.52190979 9.63135083 9.73612728 9.83657847 9.9330865 10.02589908 10.11539694 10.20183512 10.28543935 10.36641049 10.4449281 10.52094466 10.59482571 10.66670166]
towerse.env.windLoads.windLoads_Px | N/m | [ 0. 31.75599792 44.38345798 53.76997158 62.19141519 69.50648824 76.00173856 81.53788689 86.57567696 91.22485262 96.38406132 101.36175878 106.20359834 110.02106799 113.67902971 117.19647435 121.17246936 125.07576346 128.90348337 131.17910923 133.3128555 135.31356963 138.34489701 141.30672968 144.2028498 147.03670346 149.81144146 152.52995409 155.18756985 157.7943502 160.35254675]
towerse.env.windLoads.windLoads_Py | N/m | [0. 0. 0. 0. 0. 0. 0. 0. 0. 0. 0. 0. 0. 0. 0. 0. 0. 0. 0. 0. 0. 0. 0. 0. 0. 0. 0. 0. 0. 0. 0.]
towerse.env.windLoads.windLoads_Pz | N/m | [0. 0. 0. 0. 0. 0. 0. 0. 0. 0. 0. 0. 0. 0. 0. 0. 0. 0. 0. 0. 0. 0. 0. 0. 0. 0. 0. 0. 0. 0. 0.]
towerse.env.windLoads.windLoads_qdyn | N/m**2 | [ 0. 17.877957 23.59010568 27.74382843 31.13021303 34.03848468 36.61497945 38.94269706 41.07846354 43.05945219 44.91404981 46.66035735 48.31375504 49.88493971 51.38519684 52.8224718 54.2033576 55.53339416 56.8172878 58.06020688 59.26444403 60.43305207 61.56767455 62.67176886 63.74743182 64.79653581 65.82076072 66.8216203 67.79779433 68.7533282 69.6893462 ]
towerse.env.windLoads.windLoads_z | m | [ 0. 2.66666667 5.33333333 8. 10.6691358 13.3382716 16.00740741 18.67407407 21.34074074 24.00740741 26.67654321 29.34567901 32.01481481 34.68148148 37.34814815 40.01481481 42.68148148 45.34814815 48.01481481 50.68395062 53.35308642 56.02222222 58.68888889 61.35555556 64.02222222 66.68888889 69.35555556 72.02222222 74.68148148 77.34074074 80. ]
towerse.env.windLoads.windLoads_beta | deg | [0.]
towerse.env.Px | N/m | [ 0. 31.75599792 44.38345798 53.76997158 62.19141519 69.50648824 76.00173856 81.53788689 86.57567696 91.22485262 96.38406132 101.36175878 106.20359834 110.02106799 113.67902971 117.19647435 121.17246936 125.07576346 128.90348337 131.17910923 133.3128555 135.31356963 138.34489701 141.30672968 144.2028498 147.03670346 149.81144146 152.52995409 155.18756985 157.7943502 160.35254675]
towerse.env.Py | N/m | [0. 0. 0. 0. 0. 0. 0. 0. 0. 0. 0. 0. 0. 0. 0. 0. 0. 0. 0. 0. 0. 0. 0. 0. 0. 0. 0. 0. 0. 0. 0.]
towerse.env.Pz | N/m | [0. 0. 0. 0. 0. 0. 0. 0. 0. 0. 0. 0. 0. 0. 0. 0. 0. 0. 0. 0. 0. 0. 0. 0. 0. 0. 0. 0. 0. 0. 0.]
towerse.env.qdyn | N/m**2 | [ 0. 17.877957 23.59010568 27.74382843 31.13021303 34.03848468 36.61497945 38.94269706 41.07846354 43.05945219 44.91404981 46.66035735 48.31375504 49.88493971 51.38519684 52.8224718 54.2033576 55.53339416 56.8172878 58.06020688 59.26444403 60.43305207 61.56767455 62.67176886 63.74743182 64.79653581 65.82076072 66.8216203 67.79779433 68.7533282 69.6893462 ]
towerse.g2e.Px | N/m | [0. 0. 0. 0. 0. 0. 0. 0. 0. 0. 0. 0. 0. 0. 0. 0. 0. 0. 0. 0. 0. 0. 0. 0. 0. 0. 0. 0. 0. 0. 0.]
towerse.g2e.Py | N/m | [0. 0. 0. 0. 0. 0. 0. 0. 0. 0. 0. 0. 0. 0. 0. 0. 0. 0. 0. 0. 0. 0. 0. 0. 0. 0. 0. 0. 0. 0. 0.]
towerse.g2e.Pz | N/m | [ 0. -31.75599792 -44.38345798 -53.76997158 -62.19141519 -69.50648824 -76.00173856 -81.53788689 -86.57567696 -91.22485262 -96.38406132 -101.36175878 -106.20359834 -110.02106799 -113.67902971 -117.19647435 -121.17246936 -125.07576346 -128.90348337 -131.17910923 -133.3128555 -135.31356963 -138.34489701 -141.30672968 -144.2028498 -147.03670346 -149.81144146 -152.52995409 -155.18756985 -157.7943502 -160.35254675]
towerse.g2e.qdyn | Pa | [ 0. 17.877957 23.59010568 27.74382843 31.13021303 34.03848468 36.61497945 38.94269706 41.07846354 43.05945219 44.91404981 46.66035735 48.31375504 49.88493971 51.38519684 52.8224718 54.2033576 55.53339416 56.8172878 58.06020688 59.26444403 60.43305207 61.56767455 62.67176886 63.74743182 64.79653581 65.82076072 66.8216203 67.79779433 68.7533282 69.6893462 ]
towerse.tower.section_L | m | [2.66666667 2.66666667 2.66666667 2.6691358 2.6691358 2.6691358 2.66666667 2.66666667 2.66666667 2.6691358 2.6691358 2.6691358 2.66666667 2.66666667 2.66666667 2.66666667 2.66666667 2.66666667 2.6691358 2.6691358 2.6691358 2.66666667 2.66666667 2.66666667 2.66666667 2.66666667 2.66666667 2.65925926 2.65925926 2.65925926]
towerse.tower.f1 | Hz | [0.31001877]
towerse.tower.f2 | Hz | [0.31149872]
towerse.tower.structural_frequencies | Hz | [0.31001877 0.31149872 1.1977558 1.74799551 1.89966473 4.16412771]
towerse.tower.fore_aft_modes |  | [[ 1.09107874e+00 7.90845932e-02 -5.84987742e-01 7.87787637e-01 -3.72963231e-01] [-1.62895195e+03 2.04998220e+03 -1.92519328e+03 2.30558122e+03 -8.00672743e+02] [-8.05570902e+01 1.11812609e+02 3.06038126e+01 -4.67366465e+01 -1.41226848e+01]]
towerse.tower.side_side_modes |  | [[ 1.08583316e+00 8.51195610e-02 -5.92158484e-01 7.95242197e-01 -3.74036429e-01] [ 1.39327441e+02 -1.71959166e+02 1.67972646e+02 -1.97641953e+02 6.33010324e+01] [-7.58902024e+01 1.05400102e+02 1.96918539e+01 -2.98633843e+01 -1.83383688e+01]]
towerse.tower.torsion_modes |  | [[ 5.48249013 -19.5072364 32.89581396 -25.12965899 7.2585913 ] [ 0. 0. 0. 0. 0. ] [ 0. 0. 0. 0. 0. ]]
towerse.tower.fore_aft_freqs | Hz | [0.31149872 1.89966473 4.2840676 ]
towerse.tower.side_side_freqs | Hz | [0.31001877 1.74799551 4.16412771]
towerse.tower.torsion_freqs | Hz | [8.50072186 0. 0. ]
towerse.tower.tower_deflection | m | [[0. ] [0.00116543] [0.00447259] [0.00990362] [0.01750222] [0.02725338] [0.03906943] [0.05298937] [0.06905463] [0.08718603] [0.10745657] [0.12984635] [0.15422436] [0.1806388 ] [0.20914738] [0.23964155] [0.27219727] [0.30681345] [0.34333925] [0.38191486] [0.42253363] [0.46505767] [0.50956094] [0.55604117] [0.60427521] [0.65435522] [0.70615589] [0.75938304] [0.81360303] [0.86866954] [0.92428646]]
towerse.tower.top_deflection | m | [0.92428646]
towerse.tower.tower_Fz | N | [[-2514574.47380901] [-2428426.64406685] [-2342963.28128948] [-2262841.87675706] [-2182585.91532215] [-2102197.94193413] [-2030971.02387926] [-1959840.83973829] [-1888808.56028216] [-1825995.66208173] [-1762853.99323412] [-1699383.98583284] [-1645821.53000751] [-1592321.26334185] [-1538883.58188017] [-1493579.69347703] [-1448166.32281591] [-1402643.66561274] [-1365733.97933296] [-1329037.59504788] [-1292554.87596459] [-1263479.83232125] [-1234396.87770103] [-1205306.19055853] [-1183132.52699289] [-1160951.46009931] [-1138763.14210804] [-1116948.66791432] [-1095127.26400995] [-1073299.06127304]]
towerse.tower.tower_Vx | N | [[572337.34164072] [572371.79151841] [572405.39904182] [572432.41493455] [572464.96684946] [572496.30162016] [572504.26848817] [572532.62745827] [572559.85028608] [572556.88013601] [572583.19492622] [572608.21121877] [572583.64968763] [572604.34909481] [572623.90993175] [572594.91717996] [572613.13106821] [572630.14098917] [572585.10155645] [572597.60702671] [572609.00383092] [572560.99976183] [572571.847983 ] [572581.48336267] [572526.60560714] [572533.83327542] [572539.84033126] [572540.78999043] [572544.33568867] [572546.66680767]]
towerse.tower.tower_Vy | N | [[7376.33391259] [7376.69606957] [7377.04665174] [7377.32540619] [7377.65929613] [7377.97763217] [7378.05136866] [7378.33303023] [7378.59995862] [7378.55621871] [7378.80764238] [7379.04281027] [7378.77870788] [7378.96421176] [7379.13500996] [7378.82730974] [7378.97787304] [7379.11319295] [7378.65474915] [7378.7393477 ] [7378.8092834 ] [7378.33207514] [7378.38800508] [7378.4284447 ] [7377.90743638] [7377.91689961] [7377.91080039] [7377.8590686 ] [7377.82207233] [7377.76963307]]
towerse.tower.tower_Mxx | N*m | [[-493408.1873014 ] [-473650.43497271] [-453841.88934538] [-433967.43711142] [-414049.41107583] [-394093.7736308 ] [-374121.70658362] [-354116.5975736 ] [-334083.51263024] [-314006.21067428] [-293905.00552129] [-273785.29000585] [-253667.48663632] [-233532.87017994] [-213385.69896917] [-193227.44518575] [-173058.31030949] [-152882.56749893] [-132682.59629558] [-112476.39735508] [ -92267.57335497] [ -72075.91172565] [ -51883.17423288] [ -31693.46311367] [ -11508.65637328] [ 8669.19457197] [ 28835.65163125] [ 48930.58631156] [ 69006.1064731 ] [ 89058.49760864]]
towerse.tower.tower_Myy | N*m | [[46933086.28725776] [45398588.20661762] [43859217.60865586] [42313819.6729802 ] [40764159.78558961] [39210775.89963683] [37655332.36268926] [36096523.43231007] [34534808.04979175] [32968927.11559168] [31400449.77284038] [29829881.28863144] [28258812.60230654] [26685712.28829104] [25110975.54314315] [23534695.84976953] [21956813.62510741] [20377737.98729879] [18796036.87256229] [17212969.14858443] [15628859.79847044] [14045156.63555408] [12460249.50686902] [10874529.19108546] [ 9287987.00960544] [ 7700519.41297469] [ 6112544.60280326] [ 4528859.44847119] [ 2945411.40771058] [ 1362562.06095216]]
towerse.tower.tower_Mzz | N*m | [[582385.71166619] [582384.49325667] [582383.26677488] [582384.65780593] [582382.98590873] [582381.3160729 ] [582385.098105 ] [582383.56211546] [582382.02352315] [582386.08700885] [582384.24147565] [582382.40602797] [582388.77924503] [582387.23484557] [582385.68814872] [582392.47945618] [582390.74842346] [582389.02110537] [582399.19421414] [582397.93599754] [582396.6719918 ] [582409.8064557 ] [582408.1833045 ] [582406.55972071] [582426.32015476] [582424.68879508] [582423.05689986] [582422.67392071] [582421.04507275] [582419.41571648]]
towerse.tower.turbine_F | N | [[ 572318.37651202] [ 7376.13035645] [-2601377.2364041 ]]
towerse.tower.turbine_M | N*m | [[ -513110.32402428] [48462292.40315644] [ 582337.65667787]]
towerse.post.axial_stress | Pa | [[1.25215379e+08] [1.23212919e+08] [1.21105177e+08] [1.25124472e+08] [1.20181406e+08] [1.15255495e+08] [1.24623483e+08] [1.19805594e+08] [1.14945557e+08] [1.23773051e+08] [1.16578655e+08] [1.09517205e+08] [1.22325696e+08] [1.15668754e+08] [1.08966664e+08] [1.20102878e+08] [1.11252525e+08] [1.02473910e+08] [1.16495906e+08] [1.07512601e+08] [9.82903073e+07] [1.10400247e+08] [9.70017353e+07] [8.35964200e+07] [9.22823157e+07] [7.45446168e+07] [5.68019928e+07] [3.96855827e+07] [2.17328992e+07] [3.80504883e+06]]
towerse.post.shear_stress | Pa | [[ 3395027.59202619] [ 3430163.58045583] [ 3465999.23777643] [ 3705020.19930951] [ 3698629.82694402] [ 3692255.32613061] [ 4165148.58438061] [ 4173388.6640837 ] [ 4181653.22012393] [ 4733749.74490378] [ 4704420.86236786] [ 4675434.1057627 ] [ 5537490.82532546] [ 5546947.31204401] [ 5556425.98881052] [ 6560658.70728649] [ 6542928.48891582] [ 6525280.86251096] [ 8073637.25590227] [ 8134208.20454204] [ 8195645.88290317] [10308257.27092051] [10308398.10168051] [10308522.40313455] [13582430.38423877] [13582550.95489004] [13582649.59704607] [13785168.36294925] [13785223.62326122] [13785256.73792347]]
towerse.post.hoop_stress | Pa | [[ -592.93624636] [ -1364.00961728] [ -1674.52619636] [ -2038.93432016] [ -2260.14259939] [ -2453.84312118] [ -2964.9664736 ] [ -3135.22427403] [ -3291.37247236] [ -3917.42803606] [ -4098.32967873] [ -4271.79814673] [ -5262.56232402] [ -5419.82364365] [ -5569.4827803 ] [ -6771.01080619] [ -6957.80745599] [ -7139.19627327] [ -9008.5146999 ] [ -9145.28183277] [ -9273.99143944] [-11825.620322 ] [-12042.62079021] [-12253.90626887] [-16440.06006586] [-16705.22732472] [-16964.22439152] [-17474.84587451] [-17725.59943718] [-17971.14037502]]
towerse.post.hoop_stress_euro | Pa | [[0.] [0.] [0.] [0.] [0.] [0.] [0.] [0.] [0.] [0.] [0.] [0.] [0.] [0.] [0.] [0.] [0.] [0.] [0.] [0.] [0.] [0.] [0.] [0.] [0.] [0.] [0.] [0.] [0.] [0.]]
towerse.post.constr_stress |  | [[0.48887934] [0.48109135] [0.47289339] [0.48863078] [0.4693773 ] [0.45019263] [0.48685103] [0.46809761] [0.44918313] [0.48378047] [0.45577395] [0.42829148] [0.47854464] [0.45267214] [0.42663509] [0.47050621] [0.43614361] [0.40208549] [0.45761305] [0.42290171] [0.38732718] [0.43617801] [0.38468502] [0.33340285] [0.37144281] [0.30488928] [0.23980704] [0.18065598] [0.12594051] [0.09429995]]
towerse.post.constr_shell_buckling |  | [[0.02083867] [0.02019426] [0.01954983] [0.02094169] [0.02019112] [0.01943992] [0.02311104] [0.02231254] [0.02151447] [0.02623498] [0.02531935] [0.02440062] [0.03336949] [0.03230553] [0.03124167] [0.04013054] [0.03889468] [0.03765743] [0.05398438] [0.05257407] [0.05117174] [0.07824552] [0.07646368] [0.07468115] [0.13185477] [0.12941948] [0.12698298] [0.12869805] [0.12622246] [0.12374575]]
towerse.post.constr_global_buckling |  | [[0.99997378] [0.98285433] [0.96496343] [0.9999759 ] [0.95908264] [0.91847151] [0.99998088] [0.96082091] [0.92144532] [0.99998496] [0.94181675] [0.8849466 ] [0.99998495] [0.94754226] [0.89490071] [0.99998581] [0.9303368 ] [0.8614974 ] [0.99999032] [0.93215585] [0.86264361] [0.99997108] [0.89634464] [0.79300967] [0.92816034] [0.79045737] [0.65318486] [0.52503288] [0.38694415] [0.2495051 ]]