## Sheet1
variables | units | values | description
materials.rho_fiber | kg/m**3 | [ 0. 2600. 2600. 2600. 0. 0. 0. 0. 0.] | 1D array of the density of the fibers of the materials.
materials.rho | kg/m**3 | [1100. 1845. 1845. 1940. 110. 110. 1100. 1150. 8500.] | 1D array of the density of the materials. For composites, this is the density of the laminate.
materials.rho_area_dry | kg/m**2 | [0. 1.112 1.112 1.858 0. 0. 0. 0. 0. ] | 1D array of the dry aerial density of the composite fabrics. Non-composite materials are kept at 0.
materials.ply_t_from_yaml | m | [0.0005 0. 0. 0. 0. 0. 0. 0. 0. ] | 1D array of the ply thicknesses of the materials. Non-composite materials are kept at 0.
materials.fvf_from_yaml |  | [0. 0.4793 0.4793 0.5448 0. 0. 0. 0. 0. ] | 1D array of the non-dimensional fiber volume fraction of the composite materials. Non-composite materials are kept at 0.
materials.fwf_from_yaml |  | [0. 0.6754 0.6754 0.7302 0. 0. 0. 0. 0. ] | 1D array of the non-dimensional fiber weight- fraction of the composite materials. Non-composite materials are kept at 0.
materials.name | Unavailable | ['paint', 'triax', 'biax', 'ud', 'balsa', 'foam', 'adhesive', 'resin', 'steel'] | 1D array of names of materials.
materials.component_id | Unavailable | [ 0. 2. 3. 4. 1. 1. -1. -1. -1.] | 1D array of flags to set whether a material is used in a blade: 0 - coating, 1 - sandwich filler , 2 - shell skin, 3 - shear webs, 4 - spar caps, 5 - TE/LE reinf.
hub.diameter | m | [4.]
blade.outer_shape_bem.s_default |  | [0. 0.03448276 0.06896552 0.10344828 0.13793103 0.17241379 0.20689655 0.24137931 0.27586207 0.31034483 0.34482759 0.37931034 0.4137931 0.44827586 0.48275862 0.51724138 0.55172414 0.5862069 0.62068966 0.65517241 0.68965517 0.72413793 0.75862069 0.79310345 0.82758621 0.86206897 0.89655172 0.93103448 0.96551724 1. ] | 1D array of the non-dimensional spanwise grid defined along blade axis (0-blade root, 1-blade tip)
blade.outer_shape_bem.chord_yaml | m | [2.6 3.05076228 3.42917552 3.69601073 3.8120389 3.7976525 3.74319447 3.66058402 3.56025316 3.41106977 3.14539141 2.84079365 2.58252017 2.43132217 2.32081412 2.2285248 2.14279356 2.05049912 1.94115457 1.83670058 1.76375777 1.7457666 1.74690931 1.748755 1.75040897 1.74826437 1.59037612 1.23622623 0.75102931 0.2 ] | 1D array of the chord values defined along blade span.
blade.outer_shape_bem.twist_yaml | rad | [ 0.349 0.33742817 0.32016501 0.2985628 0.27397383 0.24101239 0.19532003 0.1479552 0.1101973 0.08737272 0.06875619 0.05344839 0.04134766 0.03185602 0.02310192 0.01586948 0.01125877 0.00996783 0.00946538 0.00910709 0.00890407 0.00895024 0.01037481 0.01267574 0.01473766 0.01531679 0.00646161 -0.01354907 -0.04125346 -0.07318977] | 1D array of the twist values defined along blade span. The twist is defined positive for negative rotations around the z axis (the same as in BeamDyn).
blade.outer_shape_bem.pitch_axis_yaml |  | [0.5 0.47976517 0.4100052 0.35124933 0.31100923 0.28348069 0.26490284 0.25248209 0.24491891 0.24137578 0.24099978 0.24389394 0.2495414 0.25793137 0.26800753 0.27868903 0.28894556 0.29818676 0.30613729 0.3119764 0.3154698 0.3174253 0.31570845 0.30954671 0.29965581 0.28811169 0.27777122 0.27062792 0.2665261 0.25 ] | 1D array of the chordwise position of the pitch axis (0-LE, 1-TE), defined along blade span.
blade.outer_shape_bem.ref_axis_yaml | m | [[ 0.00000000e+00 0.00000000e+00 0.00000000e+00] [ 0.00000000e+00 0.00000000e+00 2.17241379e+00] [ 0.00000000e+00 0.00000000e+00 4.34482759e+00] [-1.93940887e-04 0.00000000e+00 6.51724138e+00] [-4.74379310e-03 0.00000000e+00 8.68965517e+00] [-1.48310345e-02 0.00000000e+00 1.08620690e+01] [-2.80497044e-02 0.00000000e+00 1.30344828e+01] [-4.59059113e-02 0.00000000e+00 1.52068966e+01] [-6.73467980e-02 0.00000000e+00 1.73793103e+01] [-9.33451232e-02 0.00000000e+00 1.95517241e+01] [-1.23527488e-01 0.00000000e+00 2.17241379e+01] [-1.58543399e-01 0.00000000e+00 2.38965517e+01] [-1.99150690e-01 0.00000000e+00 2.60689655e+01] [-2.46070148e-01 0.00000000e+00 2.82413793e+01] [-2.98472562e-01 0.00000000e+00 3.04137931e+01] [-3.58187833e-01 0.00000000e+00 3.25862069e+01] [-4.24086995e-01 0.00000000e+00 3.47586207e+01] [-4.99321773e-01 0.00000000e+00 3.69310345e+01] [-5.81902660e-01 0.00000000e+00 3.91034483e+01] [-6.75648966e-01 0.00000000e+00 4.12758621e+01] [-7.78562512e-01 0.00000000e+00 4.34482759e+01] [-8.94316207e-01 0.00000000e+00 4.56206897e+01] [-1.02216493e+00 0.00000000e+00 4.77931034e+01] [-1.16611172e+00 0.00000000e+00 4.99655172e+01] [-1.32539527e+00 0.00000000e+00 5.21379310e+01] [-1.50497089e+00 0.00000000e+00 5.43103448e+01] [-1.70707828e+00 0.00000000e+00 5.64827586e+01] [-1.93547803e+00 0.00000000e+00 5.86551724e+01] [-2.19474517e+00 0.00000000e+00 6.08275862e+01] [-2.50000000e+00 0.00000000e+00 6.30000000e+01]] | 2D array of the coordinates (x,y,z) of the blade reference axis, defined along blade span. The coordinate system is the one of BeamDyn: it is placed at blade root with x pointing the suction side of the blade, y pointing the trailing edge and z along the blade span. A standard configuration will have negative x values (prebend), if swept positive y values, and positive z values.
blade.outer_shape_bem.span_end |  | [] | 1D array of the positions along blade span where something (a DAC device?) starts and we want a grid point. Only values between 0 and 1 are meaningful.
blade.outer_shape_bem.span_ext |  | [] | 1D array of the extensions along blade span where something (a DAC device?) lives and we want a grid point. Only values between 0 and 1 are meaningful.
blade.pa.s |  | [0. 0.03448276 0.06896552 0.10344828 0.13793103 0.17241379 0.20689655 0.24137931 0.27586207 0.31034483 0.34482759 0.37931034 0.4137931 0.44827586 0.48275862 0.51724138 0.55172414 0.5862069 0.62068966 0.65517241 0.68965517 0.72413793 0.75862069 0.79310345 0.82758621 0.86206897 0.89655172 0.93103448 0.96551724 1. ] | 1D array of the non-dimensional spanwise grid defined along blade axis (0-blade root, 1-blade tip)
blade.pa.s_opt_twist |  | [0. 0.14285714 0.28571429 0.42857143 0.57142857 0.71428571 0.85714286 1. ] | 1D array of the non-dimensional spanwise grid defined along blade axis to optimize the blade twist angle
blade.pa.twist_opt | rad | [ 0.349 0.26926506 0.12674287 0.05447888 0.03105674 0.02831078 0.03955436 -0.05931528] | 1D array of the twist angle being optimized at the n_opt locations.
blade.pa.s_opt_chord |  | [0. 0.03448276 0.06896552 0.10344828 0.13793103 0.17241379 0.20689655 0.24137931 0.27586207 0.31034483 0.34482759 0.37931034 0.4137931 0.44827586 0.48275862 0.51724138 0.55172414 0.5862069 0.62068966 0.65517241 0.68965517 0.72413793 0.75862069 0.79310345 0.82758621 0.86206897 0.89655172 0.93103448 0.96551724 1. ] | 1D array of the non-dimensional spanwise grid defined along blade axis to optimize the blade chord
blade.pa.chord_opt | m | [2.6 3.05076228 3.42917552 3.69601073 3.8120389 3.7976525 3.74319447 3.66058402 3.56025316 3.41106977 3.14539141 2.84079365 2.58252017 2.43132217 2.32081412 2.2285248 2.14279356 2.05049912 1.94115457 1.83670058 1.76375777 1.7457666 1.74690931 1.748755 1.75040897 1.74826437 1.59037612 1.23622623 0.75102931 0.2 ] | 1D array of the chord being optimized at the n_opt locations.
blade.interp_airfoils.af_position |  | [0. 0.02 0.1371 0.2118 0.3188 0.5236 0.6781 0.8967 1. ] | 1D array of the non dimensional positions of the airfoils af_used defined along blade span.
blade.interp_airfoils.s |  | [0. 0.03448276 0.06896552 0.10344828 0.13793103 0.17241379 0.20689655 0.24137931 0.27586207 0.31034483 0.34482759 0.37931034 0.4137931 0.44827586 0.48275862 0.51724138 0.55172414 0.5862069 0.62068966 0.65517241 0.68965517 0.72413793 0.75862069 0.79310345 0.82758621 0.86206897 0.89655172 0.93103448 0.96551724 1. ] | 1D array of the non-dimensional spanwise grid defined along blade axis (0-blade root, 1-blade tip)
blade.interp_airfoils.pitch_axis |  | [0.5 0.47976517 0.4100052 0.35124933 0.31100923 0.28348069 0.26490284 0.25248209 0.24491891 0.24137578 0.24099978 0.24389394 0.2495414 0.25793137 0.26800753 0.27868903 0.28894556 0.29818676 0.30613729 0.3119764 0.3154698 0.3174253 0.31570845 0.30954671 0.29965581 0.28811169 0.27777122 0.27062792 0.2665261 0.25 ] | 1D array of the chordwise position of the pitch axis (0-LE, 1-TE), defined along blade span.
blade.interp_airfoils.chord | m | [2.6 3.05076228 3.42917552 3.69601073 3.8120389 3.7976525 3.74319447 3.66058402 3.56025316 3.41106977 3.14539141 2.84079365 2.58252017 2.43132217 2.32081412 2.2285248 2.14279356 2.05049912 1.94115457 1.83670058 1.76375777 1.7457666 1.74690931 1.748755 1.75040897 1.74826437 1.59037612 1.23622623 0.75102931 0.2 ] | 1D array of the chord values defined along blade span.
blade.interp_airfoils.ac |  | [0.25 0.25 0.25 0.25 0.25 0.25 0.5 ] | 1D array of the aerodynamic centers of each airfoil.
blade.interp_airfoils.r_thick |  | [0.21 0.25 0.3 0.35 0.4 0.5 1. ] | 1D array of the relative thicknesses of each airfoil.
blade.interp_airfoils.aoa | rad | [-3.14159265 -3.08923278 -3.0368729 -2.98451302 -2.93215314 -2.87979327 -2.82743339 -2.77507351 -2.72271363 -2.67035376 -2.61799388 -2.565634 -2.51327412 -2.46091425 -2.40855437 -2.35619449 -2.30383461 -2.25147474 -2.19911486 -2.14675498 -2.0943951 -2.04203522 -1.98967535 -1.93731547 -1.88495559 -1.83259571 -1.78023584 -1.72787596 -1.67551608 -1.6231562 -1.57079633 -1.51843645 -1.46607657 -1.41371669 -1.36135682 -1.30899694 -1.25663706 -1.20427718 -1.15191731 -1.09955743 -1.04719755 -0.99483767 -0.9424778 -0.89011792 -0.83775804 -0.78539816 -0.73303829 -0.68067841 -0.62831853 -0.57595865 -0.52359878 -0.51302102 -0.50244327 -0.49186552 -0.48128776 -0.47071001 -0.46013226 -0.4495545 -0.43897675 -0.428399 -0.41782125 -0.40724349 -0.39666574 -0.38608799 -0.37551023 -0.36493248 -0.35435473 -0.34377697 -0.33319922 -0.32262147 -0.31204371 -0.30146596 -0.29088821 -0.28031046 -0.2697327 -0.25915495 -0.2485772 -0.23799944 -0.22742169 -0.21684394 -0.20626618 -0.19568843 -0.18511068 -0.17453293 -0.16395517 -0.15337742 -0.14279967 -0.13222191 -0.12164416 -0.11106641 -0.10048865 -0.0899109 -0.07933315 -0.06875539 -0.05817764 -0.04759989 -0.03702214 -0.02644438 -0.01586663 -0.00528888 0.00528888 0.01586663 0.02644438 0.03702214 0.04759989 0.05817764 0.06875539 0.07933315 0.0899109 0.10048865 0.11106641 0.12164416 0.13222191 0.14279967 0.15337742 0.16395517 0.17453293 0.18511068 0.19568843 0.20626618 0.21684394 0.22742169 0.23799944 0.2485772 0.25915495 0.2697327 0.28031046 0.29088821 0.30146596 0.31204371 0.32262147 0.33319922 0.34377697 0.35435473 0.36493248 0.37551023 0.38608799 0.39666574 0.40724349 0.41782125 0.428399 0.43897675 0.4495545 0.46013226 0.47071001 0.48128776 0.49186552 0.50244327 0.51302102 0.52359878 0.57595865 0.62831853 0.68067841 0.73303829 0.78539816 0.83775804 0.89011792 0.9424778 0.99483767 1.04719755 1.09955743 1.15191731 1.20427718 1.25663706 1.30899694 1.36135682 1.41371669 1.46607657 1.51843645 1.57079633 1.6231562 1.67551608 1.72787596 1.78023584 1.83259571 1.88495559 1.93731547 1.98967535 2.04203522 2.0943951 2.14675498 2.19911486 2.25147474 2.30383461 2.35619449 2.40855437 2.46091425 2.51327412 2.565634 2.61799388 2.67035376 2.72271363 2.77507351 2.82743339 2.87979327 2.93215314 2.98451302 3.0368729 3.08923278 3.14159265] | 1D array of the angles of attack used to define the polars of the airfoils. All airfoils defined in openmdao share this grid.
blade.interp_airfoils.cl |  | [[[[ 0. ]] [[ 0.14947178]] [[ 0.30031292]] ... [[-0.28168874]] [[-0.14020225]] [[ 0. ]]] [[[ 0. ]] [[ 0.10838901]] [[ 0.2177708 ]] ... [[-0.20713181]] [[-0.10309367]] [[ 0. ]]] [[[ 0. ]] [[ 0.10930581]] [[ 0.21961299]] ... [[-0.2089772 ]] [[-0.10401226]] [[ 0. ]]] ... [[[ 0. ]] [[ 0.14719561]] [[ 0.29573972]] ... [[-0.29573972]] [[-0.14719561]] [[ 0. ]]] [[[ 0. ]] [[ 0.13139799]] [[ 0.26399975]] ... [[-0.26399975]] [[-0.13139799]] [[ 0. ]]] [[[ 0. ]] [[ 0. ]] [[ 0. ]] ... [[ 0. ]] [[ 0. ]] [[ 0. ]]]] | 4D array with the lift coefficients of the airfoils. Dimension 0 is along the different airfoils defined in the yaml, dimension 1 is along the angles of attack, dimension 2 is along the Reynolds number, dimension 3 is along the number of tabs, which may describe multiple sets at the same station, for example in presence of a flap.
blade.interp_airfoils.cd |  | [[[[0.037696 ]] [[0.037696 ]] [[0.04523516]] ... [[0.04705176]] [[0.03860026]] [[0.037696 ]]] [[[0.056205 ]] [[0.056205 ]] [[0.06744594]] ... [[0.06885594]] [[0.05690678]] [[0.056205 ]]] [[[0.046744 ]] [[0.046744 ]] [[0.05609275]] ... [[0.05784935]] [[0.04761839]] [[0.046744 ]]] ... [[[0.01 ]] [[0.01 ]] [[0.01 ]] ... [[0.01 ]] [[0.01 ]] [[0.01 ]]] [[[0.1546 ]] [[0.16550006]] [[0.17649998]] ... [[0.17649998]] [[0.16550006]] [[0.1546 ]]] [[[0.5 ]] [[0.5 ]] [[0.5 ]] ... [[0.5 ]] [[0.5 ]] [[0.5 ]]]] | 4D array with the drag coefficients of the airfoils. Dimension 0 is along the different airfoils defined in the yaml, dimension 1 is along the angles of attack, dimension 2 is along the Reynolds number, dimension 3 is along the number of tabs, which may describe multiple sets at the same station, for example in presence of a flap.
blade.interp_airfoils.cm |  | [[[[ 0.2 ]] [[ 0.2 ]] [[ 0.23999977]] ... [[-0.29999972]] [[-0.06876861]] [[ 0.2 ]]] [[[ 0. ]] [[ 0.11945272]] [[ 0.23999977]] ... [[-0.29999972]] [[-0.1493159 ]] [[ 0. ]]] [[[ 0. ]] [[ 0.11945272]] [[ 0.23999977]] ... [[-0.29999972]] [[-0.1493159 ]] [[ 0. ]]] ... [[[ 0. ]] [[ 0.11945272]] [[ 0.23999977]] ... [[-0.29999972]] [[-0.1493159 ]] [[ 0. ]]] [[[ 0. ]] [[ 0.11945272]] [[ 0.23999977]] ... [[-0.29999972]] [[-0.1493159 ]] [[ 0. ]]] [[[ 0. ]] [[ 0. ]] [[ 0. ]] ... [[ 0. ]] [[ 0. ]] [[ 0. ]]]] | 4D array with the moment coefficients of the airfoils. Dimension 0 is along the different airfoils defined in the yaml, dimension 1 is along the angles of attack, dimension 2 is along the Reynolds number, dimension 3 is along the number of tabs, which may describe multiple sets at the same station, for example in presence of a flap.
blade.interp_airfoils.coord_xy |  | [[[ 1.00000000e+00 -1.39000116e-03] [ 9.76041164e-01 1.45768394e-03] [ 9.52121911e-01 4.43485592e-03] ... [ 9.53145851e-01 1.32310193e-02] [ 9.76587857e-01 7.41908181e-03] [ 1.00000000e+00 1.39000116e-03]] [[ 1.00000000e+00 0.00000000e+00] [ 9.76929663e-01 5.57238853e-04] [ 9.54063957e-01 4.51429912e-03] ... [ 9.57409548e-01 1.48735183e-02] [ 9.79378651e-01 9.07063465e-03] [ 1.00000000e+00 7.04731414e-19]] [[ 1.00000000e+00 -8.70000000e-03] [ 9.75166764e-01 -3.19401804e-03] [ 9.49926694e-01 -2.39196736e-04] ... [ 9.53041209e-01 2.12373413e-02] [ 9.76543751e-01 1.51021375e-02] [ 1.00000000e+00 8.70000000e-03]] ... [[ 1.00000000e+00 -6.20000627e-02] [ 9.97623314e-01 -8.10161701e-02] [ 9.92090785e-01 -9.12693802e-02] ... [ 9.96942317e-01 -1.14556419e-02] [ 9.99186413e-01 -2.83283436e-02] [ 1.00000000e+00 -4.70000475e-02]] [[ 1.00000000e+00 -8.40013004e-02] [ 9.95824148e-01 -9.98470875e-02] [ 9.91908208e-01 -1.15746094e-01] ... [ 9.96445316e-01 -2.03823373e-02] [ 9.98197884e-01 -3.96907249e-02] [ 1.00000000e+00 -5.90009134e-02]] [[ 1.00000000e+00 0.00000000e+00] [ 9.99492456e-01 -2.24148318e-02] [ 9.97998443e-01 -4.47793323e-02] ... [ 9.98052103e-01 4.41573285e-02] [ 9.99507691e-01 2.21028728e-02] [ 1.00000000e+00 -4.69894578e-19]]] | 3D array of the x and y airfoil coordinates of the n_af airfoils.
blade.interp_airfoils.name | Unavailable | ['DU08-W-210', 'DU91-W2-250', 'DU97-W-300', 'DU00-W2-350', 'FX77-W-400', 'FX77-W-500', 'cylinder'] | 1D array of names of airfoils.
blade.high_level_blade_props.blade_ref_axis_user | m | [[ 0.00000000e+00 0.00000000e+00 0.00000000e+00] [ 0.00000000e+00 0.00000000e+00 2.17241379e+00] [ 0.00000000e+00 0.00000000e+00 4.34482759e+00] [-1.93940887e-04 0.00000000e+00 6.51724138e+00] [-4.74379310e-03 0.00000000e+00 8.68965517e+00] [-1.48310345e-02 0.00000000e+00 1.08620690e+01] [-2.80497044e-02 0.00000000e+00 1.30344828e+01] [-4.59059113e-02 0.00000000e+00 1.52068966e+01] [-6.73467980e-02 0.00000000e+00 1.73793103e+01] [-9.33451232e-02 0.00000000e+00 1.95517241e+01] [-1.23527488e-01 0.00000000e+00 2.17241379e+01] [-1.58543399e-01 0.00000000e+00 2.38965517e+01] [-1.99150690e-01 0.00000000e+00 2.60689655e+01] [-2.46070148e-01 0.00000000e+00 2.82413793e+01] [-2.98472562e-01 0.00000000e+00 3.04137931e+01] [-3.58187833e-01 0.00000000e+00 3.25862069e+01] [-4.24086995e-01 0.00000000e+00 3.47586207e+01] [-4.99321773e-01 0.00000000e+00 3.69310345e+01] [-5.81902660e-01 0.00000000e+00 3.91034483e+01] [-6.75648966e-01 0.00000000e+00 4.12758621e+01] [-7.78562512e-01 0.00000000e+00 4.34482759e+01] [-8.94316207e-01 0.00000000e+00 4.56206897e+01] [-1.02216493e+00 0.00000000e+00 4.77931034e+01] [-1.16611172e+00 0.00000000e+00 4.99655172e+01] [-1.32539527e+00 0.00000000e+00 5.21379310e+01] [-1.50497089e+00 0.00000000e+00 5.43103448e+01] [-1.70707828e+00 0.00000000e+00 5.64827586e+01] [-1.93547803e+00 0.00000000e+00 5.86551724e+01] [-2.19474517e+00 0.00000000e+00 6.08275862e+01] [-2.50000000e+00 0.00000000e+00 6.30000000e+01]] | 2D array of the coordinates (x,y,z) of the blade reference axis, defined along blade span. The coordinate system is the one of BeamDyn: it is placed at blade root with x pointing the suction side of the blade, y pointing the trailing edge and z along the blade span. A standard configuration will have negative x values (prebend), if swept positive y values, and positive z values.
blade.high_level_blade_props.rotor_diameter_user | m | [107.] | Diameter of the rotor specified by the user. It is defined as two times the blade length plus the hub diameter.
blade.high_level_blade_props.hub_radius | m | [2.] | Radius of the hub. It defines the distance of the blade root from the rotor center along the coned line.
blade.compute_reynolds.rho | kg/m**3 | [1.225]
blade.compute_reynolds.mu | kg/m/s | [1.81e-05] | Dynamic viscosity of air
blade.compute_reynolds.local_airfoil_velocities | m/s | [ 8.42536615 9.57723856 11.17210757 13.05011607 15.38928384 17.74235346 20.15443614 22.617456 25.11907841 27.6615061 30.22290769 32.81647943 35.42424098 38.03578113 40.65310779 43.27729165 45.90868419 48.54402419 51.1848465 53.8343356 56.47858188 59.12477786 61.77320824 64.42332488 67.07327415 69.71396713 72.35595176 75.00569537 77.66087236 79.58725372]
blade.compute_reynolds.chord | m | [2.6 3.05076228 3.42917552 3.69601073 3.8120389 3.7976525 3.74319447 3.66058402 3.56025316 3.41106977 3.14539141 2.84079365 2.58252017 2.43132217 2.32081412 2.2285248 2.14279356 2.05049912 1.94115457 1.83670058 1.76375777 1.7457666 1.74690931 1.748755 1.75040897 1.74826437 1.59037612 1.23622623 0.75102931 0.2 ]
blade.compute_coord_xy_dim.chord | m | [2.6 3.05076228 3.42917552 3.69601073 3.8120389 3.7976525 3.74319447 3.66058402 3.56025316 3.41106977 3.14539141 2.84079365 2.58252017 2.43132217 2.32081412 2.2285248 2.14279356 2.05049912 1.94115457 1.83670058 1.76375777 1.7457666 1.74690931 1.748755 1.75040897 1.74826437 1.59037612 1.23622623 0.75102931 0.2 ] | 1D array of the chord values defined along blade span.
blade.compute_coord_xy_dim.pitch_axis |  | [0.5 0.47976517 0.4100052 0.35124933 0.31100923 0.28348069 0.26490284 0.25248209 0.24491891 0.24137578 0.24099978 0.24389394 0.2495414 0.25793137 0.26800753 0.27868903 0.28894556 0.29818676 0.30613729 0.3119764 0.3154698 0.3174253 0.31570845 0.30954671 0.29965581 0.28811169 0.27777122 0.27062792 0.2665261 0.25 ] | 1D array of the chordwise position of the pitch axis (0-LE, 1-TE), defined along blade span.
blade.compute_coord_xy_dim.coord_xy_interp |  | [[[ 1.00000000e+00 1.39471767e-15] [ 9.99492456e-01 -2.24148318e-02] [ 9.97998443e-01 -4.47793323e-02] ... [ 9.98052103e-01 4.41573285e-02] [ 9.99507691e-01 2.21028728e-02] [ 1.00000000e+00 1.39471767e-15]] [[ 1.00000000e+00 -3.16421773e-03] [ 9.99110945e-01 -2.47105921e-02] [ 9.97576994e-01 -4.67993845e-02] ... [ 9.97884994e-01 4.40785443e-02] [ 9.99371468e-01 2.18636293e-02] [ 1.00000000e+00 -1.46513661e-04]] [[ 1.00000000e+00 -1.94964271e-02] [ 9.96919760e-01 -3.64826078e-02] [ 9.94667087e-01 -5.60719522e-02] ... [ 9.96925214e-01 4.30168043e-02] [ 9.98589083e-01 2.09101531e-02] [ 1.00000000e+00 -1.10918874e-04]] ... [[ 1.00000000e+00 -1.24164223e-03] [ 9.76041164e-01 1.99488062e-03] [ 9.52121911e-01 4.75706135e-03] ... [ 9.53145851e-01 1.33087434e-02] [ 9.76587857e-01 7.46542749e-03] [ 1.00000000e+00 1.53836008e-03]] [[ 1.00000000e+00 -1.24164223e-03] [ 9.76041164e-01 1.99488062e-03] [ 9.52121911e-01 4.75706135e-03] ... [ 9.53145851e-01 1.33087434e-02] [ 9.76587857e-01 7.46542749e-03] [ 1.00000000e+00 1.53836008e-03]] [[ 1.00000000e+00 -1.24164223e-03] [ 9.76041164e-01 1.99488062e-03] [ 9.52121911e-01 4.75706135e-03] ... [ 9.53145851e-01 1.33087434e-02] [ 9.76587857e-01 7.46542749e-03] [ 1.00000000e+00 1.53836008e-03]]] | 3D array of the non-dimensional x and y airfoil coordinates of the airfoils interpolated along span for n_span stations. The leading edge is place at x=0 and y=0.
blade.internal_structure_2d_fem.s |  | [0. 0.03448276 0.06896552 0.10344828 0.13793103 0.17241379 0.20689655 0.24137931 0.27586207 0.31034483 0.34482759 0.37931034 0.4137931 0.44827586 0.48275862 0.51724138 0.55172414 0.5862069 0.62068966 0.65517241 0.68965517 0.72413793 0.75862069 0.79310345 0.82758621 0.86206897 0.89655172 0.93103448 0.96551724 1. ] | 1D array of the non-dimensional spanwise grid defined along blade axis (0-blade root, 1-blade tip)
blade.internal_structure_2d_fem.web_rotation_yaml | rad | [[0. 0. 0. 0. 0. 0. 0. 0. 0. 0. 0. 0. 0. 0. 0. 0. 0. 0. 0. 0. 0. 0. 0. 0. 0. 0. 0. 0. 0. 0.] [0. 0. 0. 0. 0. 0. 0. 0. 0. 0. 0. 0. 0. 0. 0. 0. 0. 0. 0. 0. 0. 0. 0. 0. 0. 0. 0. 0. 0. 0.]] | 2D array of the rotation angle of the shear webs in respect to the chord line. The first dimension represents each shear web, the second dimension represents each entry along blade span. If the rotation is equal to negative twist +- a constant, then the web is built straight.
blade.internal_structure_2d_fem.web_offset_y_pa_yaml | m | [[ 0. 0. 0. -0.25697843 -0.24751826 -0.23854906 -0.23153806 -0.22244152 -0.21308042 -0.20651947 -0.19746218 -0.18855536 -0.18152486 -0.17250925 -0.16360865 -0.15681057 -0.1474639 -0.139279 -0.13178046 -0.12216312 -0.11442236 -0.106632 -0.09730564 -0.09007593 -0.08166738 -0.07237922 -0.06533935 -0.0567199 0. 0. ] [ 0. 0. 0. 0.34302157 0.35248174 0.36145094 0.36846194 0.37755848 0.38691958 0.39348053 0.40253782 0.41144464 0.41847514 0.42749075 0.43639135 0.44318943 0.4525361 0.460721 0.46821954 0.47783688 0.48557764 0.493368 0.50269436 0.50992407 0.51833262 0.52762078 0.53466065 0.5432801 0. 0. ]] | 2D array of the offset along the y axis to set the position of the shear webs. Positive values move the web towards the trailing edge, negative values towards the leading edge. The first dimension represents each shear web, the second dimension represents each entry along blade span.
blade.internal_structure_2d_fem.web_start_nd_yaml |  | [[0. 0. 0. 0. 0. 0. 0. 0. 0. 0. 0. 0. 0. 0. 0. 0. 0. 0. 0. 0. 0. 0. 0. 0. 0. 0. 0. 0. 0. 0.] [0. 0. 0. 0. 0. 0. 0. 0. 0. 0. 0. 0. 0. 0. 0. 0. 0. 0. 0. 0. 0. 0. 0. 0. 0. 0. 0. 0. 0. 0.]] | 2D array of the non-dimensional start point defined along the outer profile of a web. The TE suction side is 0, the TE pressure side is 1. The first dimension represents each web, the second dimension represents each entry along blade span.
blade.internal_structure_2d_fem.web_end_nd_yaml |  | [[0. 0. 0. 0. 0. 0. 0. 0. 0. 0. 0. 0. 0. 0. 0. 0. 0. 0. 0. 0. 0. 0. 0. 0. 0. 0. 0. 0. 0. 0.] [0. 0. 0. 0. 0. 0. 0. 0. 0. 0. 0. 0. 0. 0. 0. 0. 0. 0. 0. 0. 0. 0. 0. 0. 0. 0. 0. 0. 0. 0.]] | 2D array of the non-dimensional end point defined along the outer profile of a web. The TE suction side is 0, the TE pressure side is 1. The first dimension represents each web, the second dimension represents each entry along blade span.
blade.internal_structure_2d_fem.layer_web |  | [0. 0. 0. 0. 0. 0. 0. 0. 0. 0. 1. 1. 1. 2. 2. 2.] | 1D array of the web id the layer is associated to. If the layer is on the outer profile, this entry can simply stay equal to zero.
blade.internal_structure_2d_fem.layer_thickness | m | [[0.0005 0.0005 0.0005 0.0005 0.0005 0.0005 0.0005 0.0005 0.0005 0.0005 0.0005 0.0005 0.0005 0.0005 0.0005 0.0005 0.0005 0.0005 0.0005 0.0005 0.0005 0.0005 0.0005 0.0005 0.0005 0.0005 0.0005 0.0005 0.0005 0.0005 ] [0.065 0.04803202 0.03328866 0.01946036 0.01406238 0.00860005 0.00436114 0.00310927 0.00208373 0.00135168 0.00129344 0.00124144 0.00117468 0.00110344 0.00103333 0.001 0.001 0.001 0.001 0.001 0.0010008 0.00102321 0.0010579 0.00108341 0.00106676 0.0010382 0.00100519 0.001 0.001 0.001 ] [0. 0.00275437 0.00550874 0.00826312 0.01101749 0.01544125 0.02014325 0.02484525 0.02954725 0.03111549 0.03143023 0.03174497 0.03205971 0.03230855 0.03250796 0.03270738 0.0329068 0.03256866 0.03151377 0.03045889 0.029404 0.02759046 0.02388027 0.02017008 0.0164599 0.01282181 0.00961636 0.00641091 0.00320545 0. ] [0. 0.00275437 0.00550874 0.00826312 0.01101749 0.01544125 0.02014325 0.02484525 0.02954725 0.03111549 0.03143023 0.03174497 0.03205971 0.03230855 0.03250796 0.03270738 0.0329068 0.03256866 0.03151377 0.03045889 0.029404 0.02759046 0.02388027 0.02017008 0.0164599 0.01282181 0.00961636 0.00641091 0.00320545 0. ] [0. 0. 0. 0.00311539 0.00326171 0.00340682 0.00340551 0.00297347 0.00251581 0.00212423 0.00188953 0.00165213 0.00146978 0.00136098 0.00124999 0.00123924 0.00132931 0.00141854 0.00141947 0.00138483 0.00135362 0.00144445 0.00160477 0.00176871 0. 0. 0. 0. 0. 0. ] [0. 0. 0. 0.00136275 0.00319176 0.0050478 0.00648177 0.00689325 0.00722084 0.00739295 0.00715531 0.00691703 0.00707768 0.00777966 0.00849833 0.00792182 0.00581414 0.00376226 0.00257649 0.00189672 0.00120612 0.00117022 0.00142953 0.00168148 0. 0. 0. 0. 0. 0. ] [0. 0. 0. 0.01024138 0.02265517 0.03514282 0.04575693 0.05162069 0.05714047 0.06082418 0.06010345 0.05943129 0.05649336 0.05031034 0.04406368 0.03957312 0.03686207 0.03412276 0.0305177 0.02637931 0.02224599 0.01905413 0.01631034 0.01355172 0. 0. 0. 0. 0. 0. ] [0. 0. 0. 0.00534483 0.0087931 0.01229472 0.01448001 0.01334483 0.01196531 0.01078275 0.01010345 0.00941379 0.00872414 0.00803448 0.00733334 0.007 0.007 0.007 0.007 0.007 0.007 0.007 0.007 0.007 0. 0. 0. 0. 0. 0. ] [0. 0. 0. 0.00141379 0.00555172 0.00975366 0.01260781 0.01217241 0.01148276 0.0107931 0.01010345 0.00939192 0.00900722 0.009 0.009 0.009 0.009 0.009 0.00858659 0.00789655 0.00720001 0.007 0.007 0.007 0. 0. 0. 0. 0. 0. ] [0. 0. 0. 0.00996552 0.01962069 0.02926141 0.03944147 0.05106897 0.0627985 0.06976925 0.06472414 0.05994249 0.05338882 0.04444828 0.03541638 0.02920715 0.02582759 0.02237931 0.01893103 0.01548276 0.01203352 0.01001859 0.00865517 0.00727586 0. 0. 0. 0. 0. 0. ] [0. 0. 0. 0.00050689 0.00057656 0.00064964 0.0007438 0.00091625 0.00108935 0.00122937 0.0012901 0.00135353 0.00142788 0.00152765 0.00162335 0.00171928 0.00181224 0.00191039 0.00194001 0.00194 0.00193411 0.00179915 0.0015924 0.00138639 0.00115196 0.00091052 0.00068073 0.00063724 0. 0. ] [0. 0. 0. 0.04265517 0.0392069 0.03573576 0.03282876 0.03134483 0.02996552 0.02858621 0.0272069 0.02583634 0.02416802 0.02210345 0.02006515 0.02 0.02 0.02 0.02 0.02 0.02 0.02 0.02 0.02 0.02 0.02 0.02 0.02 0. 0. ] [0. 0. 0. 0.00050689 0.00057656 0.00064964 0.0007438 0.00091625 0.00108935 0.00122937 0.0012901 0.00135353 0.00142788 0.00152765 0.00162335 0.00171928 0.00181224 0.00191039 0.00194001 0.00194 0.00193411 0.00179915 0.0015924 0.00138639 0.00115196 0.00091052 0.00068073 0.00063724 0. 0. ] [0. 0. 0. 0.00050689 0.00057656 0.00064964 0.0007438 0.00091625 0.00108935 0.00122937 0.0012901 0.00135353 0.00142788 0.00152765 0.00162335 0.00171928 0.00181224 0.00191039 0.00194001 0.00194 0.00193411 0.00179915 0.0015924 0.00138639 0.00115196 0.00091052 0.00068073 0.00063724 0. 0. ] [0. 0. 0. 0.04865517 0.0452069 0.04174529 0.03865415 0.03651724 0.03444828 0.03237931 0.03031034 0.02825075 0.02589202 0.02313793 0.02037275 0.02 0.02 0.02 0.02 0.02 0.02 0.02 0.02 0.02 0.02 0.02 0.02 0.02 0. 0. ] [0. 0. 0. 0.00050689 0.00057656 0.00064964 0.0007438 0.00091625 0.00108935 0.00122937 0.0012901 0.00135353 0.00142788 0.00152765 0.00162335 0.00171928 0.00181224 0.00191039 0.00194001 0.00194 0.00193411 0.00179915 0.0015924 0.00138639 0.00115196 0.00091052 0.00068073 0.00063724 0. 0. ]] | 2D array of the thickness of the layers of the blade structure. The first dimension represents each layer, the second dimension represents each entry along blade span.
blade.internal_structure_2d_fem.layer_rotation_yaml | rad | [[0. 0. 0. 0. 0. 0. 0. 0. 0. 0. 0. 0. 0. 0. 0. 0. 0. 0. 0. 0. 0. 0. 0. 0. 0. 0. 0. 0. 0. 0.] [0. 0. 0. 0. 0. 0. 0. 0. 0. 0. 0. 0. 0. 0. 0. 0. 0. 0. 0. 0. 0. 0. 0. 0. 0. 0. 0. 0. 0. 0.] [0. 0. 0. 0. 0. 0. 0. 0. 0. 0. 0. 0. 0. 0. 0. 0. 0. 0. 0. 0. 0. 0. 0. 0. 0. 0. 0. 0. 0. 0.] [0. 0. 0. 0. 0. 0. 0. 0. 0. 0. 0. 0. 0. 0. 0. 0. 0. 0. 0. 0. 0. 0. 0. 0. 0. 0. 0. 0. 0. 0.] [0. 0. 0. 0. 0. 0. 0. 0. 0. 0. 0. 0. 0. 0. 0. 0. 0. 0. 0. 0. 0. 0. 0. 0. 0. 0. 0. 0. 0. 0.] [0. 0. 0. 0. 0. 0. 0. 0. 0. 0. 0. 0. 0. 0. 0. 0. 0. 0. 0. 0. 0. 0. 0. 0. 0. 0. 0. 0. 0. 0.] [0. 0. 0. 0. 0. 0. 0. 0. 0. 0. 0. 0. 0. 0. 0. 0. 0. 0. 0. 0. 0. 0. 0. 0. 0. 0. 0. 0. 0. 0.] [0. 0. 0. 0. 0. 0. 0. 0. 0. 0. 0. 0. 0. 0. 0. 0. 0. 0. 0. 0. 0. 0. 0. 0. 0. 0. 0. 0. 0. 0.] [0. 0. 0. 0. 0. 0. 0. 0. 0. 0. 0. 0. 0. 0. 0. 0. 0. 0. 0. 0. 0. 0. 0. 0. 0. 0. 0. 0. 0. 0.] [0. 0. 0. 0. 0. 0. 0. 0. 0. 0. 0. 0. 0. 0. 0. 0. 0. 0. 0. 0. 0. 0. 0. 0. 0. 0. 0. 0. 0. 0.] [0. 0. 0. 0. 0. 0. 0. 0. 0. 0. 0. 0. 0. 0. 0. 0. 0. 0. 0. 0. 0. 0. 0. 0. 0. 0. 0. 0. 0. 0.] [0. 0. 0. 0. 0. 0. 0. 0. 0. 0. 0. 0. 0. 0. 0. 0. 0. 0. 0. 0. 0. 0. 0. 0. 0. 0. 0. 0. 0. 0.] [0. 0. 0. 0. 0. 0. 0. 0. 0. 0. 0. 0. 0. 0. 0. 0. 0. 0. 0. 0. 0. 0. 0. 0. 0. 0. 0. 0. 0. 0.] [0. 0. 0. 0. 0. 0. 0. 0. 0. 0. 0. 0. 0. 0. 0. 0. 0. 0. 0. 0. 0. 0. 0. 0. 0. 0. 0. 0. 0. 0.] [0. 0. 0. 0. 0. 0. 0. 0. 0. 0. 0. 0. 0. 0. 0. 0. 0. 0. 0. 0. 0. 0. 0. 0. 0. 0. 0. 0. 0. 0.] [0. 0. 0. 0. 0. 0. 0. 0. 0. 0. 0. 0. 0. 0. 0. 0. 0. 0. 0. 0. 0. 0. 0. 0. 0. 0. 0. 0. 0. 0.]] | 2D array of the rotation angle of a layer in respect to the chord line. The first dimension represents each layer, the second dimension represents each entry along blade span. If the rotation is equal to negative twist +- a constant, then the layer is built straight.
blade.internal_structure_2d_fem.layer_offset_y_pa_yaml | m | [[0. 0. 0. 0. 0. 0. 0. 0. 0. 0. 0. 0. 0. 0. 0. 0. 0. 0. 0. 0. 0. 0. 0. 0. 0. 0. 0. 0. 0. 0. ] [0. 0. 0. 0. 0. 0. 0. 0. 0. 0. 0. 0. 0. 0. 0. 0. 0. 0. 0. 0. 0. 0. 0. 0. 0. 0. 0. 0. 0. 0. ] [0. 0. 0. 0.04302157 0.05248174 0.06145094 0.06846194 0.07755848 0.08691958 0.09348053 0.10253782 0.11144464 0.11847514 0.12749075 0.13639135 0.14318943 0.1525361 0.160721 0.16821954 0.17783688 0.18557764 0.193368 0.20269436 0.20992407 0.21833262 0.22762078 0.23466065 0.2432801 0. 0. ] [0. 0. 0. 0.04302157 0.05248174 0.06145094 0.06846194 0.07755848 0.08691958 0.09348053 0.10253782 0.11144464 0.11847514 0.12749075 0.13639135 0.14318943 0.1525361 0.160721 0.16821954 0.17783688 0.18557764 0.193368 0.20269436 0.20992407 0.21833262 0.22762078 0.23466065 0.2432801 0. 0. ] [0. 0. 0. 0. 0. 0. 0. 0. 0. 0. 0. 0. 0. 0. 0. 0. 0. 0. 0. 0. 0. 0. 0. 0. 0. 0. 0. 0. 0. 0. ] [0. 0. 0. 0. 0. 0. 0. 0. 0. 0. 0. 0. 0. 0. 0. 0. 0. 0. 0. 0. 0. 0. 0. 0. 0. 0. 0. 0. 0. 0. ] [0. 0. 0. 0. 0. 0. 0. 0. 0. 0. 0. 0. 0. 0. 0. 0. 0. 0. 0. 0. 0. 0. 0. 0. 0. 0. 0. 0. 0. 0. ] [0. 0. 0. 0. 0. 0. 0. 0. 0. 0. 0. 0. 0. 0. 0. 0. 0. 0. 0. 0. 0. 0. 0. 0. 0. 0. 0. 0. 0. 0. ] [0. 0. 0. 0. 0. 0. 0. 0. 0. 0. 0. 0. 0. 0. 0. 0. 0. 0. 0. 0. 0. 0. 0. 0. 0. 0. 0. 0. 0. 0. ] [0. 0. 0. 0. 0. 0. 0. 0. 0. 0. 0. 0. 0. 0. 0. 0. 0. 0. 0. 0. 0. 0. 0. 0. 0. 0. 0. 0. 0. 0. ] [0. 0. 0. 0. 0. 0. 0. 0. 0. 0. 0. 0. 0. 0. 0. 0. 0. 0. 0. 0. 0. 0. 0. 0. 0. 0. 0. 0. 0. 0. ] [0. 0. 0. 0. 0. 0. 0. 0. 0. 0. 0. 0. 0. 0. 0. 0. 0. 0. 0. 0. 0. 0. 0. 0. 0. 0. 0. 0. 0. 0. ] [0. 0. 0. 0. 0. 0. 0. 0. 0. 0. 0. 0. 0. 0. 0. 0. 0. 0. 0. 0. 0. 0. 0. 0. 0. 0. 0. 0. 0. 0. ] [0. 0. 0. 0. 0. 0. 0. 0. 0. 0. 0. 0. 0. 0. 0. 0. 0. 0. 0. 0. 0. 0. 0. 0. 0. 0. 0. 0. 0. 0. ] [0. 0. 0. 0. 0. 0. 0. 0. 0. 0. 0. 0. 0. 0. 0. 0. 0. 0. 0. 0. 0. 0. 0. 0. 0. 0. 0. 0. 0. 0. ] [0. 0. 0. 0. 0. 0. 0. 0. 0. 0. 0. 0. 0. 0. 0. 0. 0. 0. 0. 0. 0. 0. 0. 0. 0. 0. 0. 0. 0. 0. ]] | 2D array of the offset along the y axis to set the position of a layer. Positive values move the layer towards the trailing edge, negative values towards the leading edge. The first dimension represents each layer, the second dimension represents each entry along blade span.
blade.internal_structure_2d_fem.layer_width_yaml | m | [[0. 0. 0. 0. 0. 0. 0. 0. 0. 0. 0. 0. 0. 0. 0. 0. 0. 0. 0. 0. 0. 0. 0. 0. 0. 0. 0. 0. 0. 0. ] [0. 0. 0. 0. 0. 0. 0. 0. 0. 0. 0. 0. 0. 0. 0. 0. 0. 0. 0. 0. 0. 0. 0. 0. 0. 0. 0. 0. 0. 0. ] [0. 0. 0. 0.8 0.8 0.8 0.8 0.8 0.8 0.8 0.8 0.8 0.8 0.8 0.8 0.8 0.8 0.8 0.8 0.8 0.8 0.8 0.8 0.8 0.8 0.8 0.8 0.8 0. 0. ] [0. 0. 0. 0.8 0.8 0.8 0.8 0.8 0.8 0.8 0.8 0.8 0.8 0.8 0.8 0.8 0.8 0.8 0.8 0.8 0.8 0.8 0.8 0.8 0.8 0.8 0.8 0.8 0. 0. ] [0. 0. 0. 0.8 0.8 0.8 0.8 0.8 0.8 0.8 0.8 0.8 0.8 0.8 0.8 0.8 0.8 0.8 0.8 0.8 0.8 0.8 0.8 0.8 0. 0. 0. 0. 0. 0. ] [0. 0. 0. 0.8 0.8 0.8 0.8 0.8 0.8 0.8 0.8 0.8 0.8 0.8 0.8 0.8 0.8 0.8 0.8 0.8 0.8 0.8 0.8 0.8 0. 0. 0. 0. 0. 0. ] [0. 0. 0. 0. 0. 0. 0. 0. 0. 0. 0. 0. 0. 0. 0. 0. 0. 0. 0. 0. 0. 0. 0. 0. 0. 0. 0. 0. 0. 0. ] [0. 0. 0. 0. 0. 0. 0. 0. 0. 0. 0. 0. 0. 0. 0. 0. 0. 0. 0. 0. 0. 0. 0. 0. 0. 0. 0. 0. 0. 0. ] [0. 0. 0. 0. 0. 0. 0. 0. 0. 0. 0. 0. 0. 0. 0. 0. 0. 0. 0. 0. 0. 0. 0. 0. 0. 0. 0. 0. 0. 0. ] [0. 0. 0. 0. 0. 0. 0. 0. 0. 0. 0. 0. 0. 0. 0. 0. 0. 0. 0. 0. 0. 0. 0. 0. 0. 0. 0. 0. 0. 0. ] [0. 0. 0. 0. 0. 0. 0. 0. 0. 0. 0. 0. 0. 0. 0. 0. 0. 0. 0. 0. 0. 0. 0. 0. 0. 0. 0. 0. 0. 0. ] [0. 0. 0. 0. 0. 0. 0. 0. 0. 0. 0. 0. 0. 0. 0. 0. 0. 0. 0. 0. 0. 0. 0. 0. 0. 0. 0. 0. 0. 0. ] [0. 0. 0. 0. 0. 0. 0. 0. 0. 0. 0. 0. 0. 0. 0. 0. 0. 0. 0. 0. 0. 0. 0. 0. 0. 0. 0. 0. 0. 0. ] [0. 0. 0. 0. 0. 0. 0. 0. 0. 0. 0. 0. 0. 0. 0. 0. 0. 0. 0. 0. 0. 0. 0. 0. 0. 0. 0. 0. 0. 0. ] [0. 0. 0. 0. 0. 0. 0. 0. 0. 0. 0. 0. 0. 0. 0. 0. 0. 0. 0. 0. 0. 0. 0. 0. 0. 0. 0. 0. 0. 0. ] [0. 0. 0. 0. 0. 0. 0. 0. 0. 0. 0. 0. 0. 0. 0. 0. 0. 0. 0. 0. 0. 0. 0. 0. 0. 0. 0. 0. 0. 0. ]] | 2D array of the width along the outer profile of a layer. The first dimension represents each layer, the second dimension represents each entry along blade span.
blade.internal_structure_2d_fem.layer_midpoint_nd |  | [[0. 0. 0. 0. 0. 0. 0. 0. 0. 0. 0. 0. 0. 0. 0. 0. 0. 0. 0. 0. 0. 0. 0. 0. 0. 0. 0. 0. 0. 0. ] [0. 0. 0. 0. 0. 0. 0. 0. 0. 0. 0. 0. 0. 0. 0. 0. 0. 0. 0. 0. 0. 0. 0. 0. 0. 0. 0. 0. 0. 0. ] [0. 0. 0. 0. 0. 0. 0. 0. 0. 0. 0. 0. 0. 0. 0. 0. 0. 0. 0. 0. 0. 0. 0. 0. 0. 0. 0. 0. 0. 0. ] [0. 0. 0. 0. 0. 0. 0. 0. 0. 0. 0. 0. 0. 0. 0. 0. 0. 0. 0. 0. 0. 0. 0. 0. 0. 0. 0. 0. 0. 0. ] [0.49999717 0.4963172 0.47431932 0.46434179 0.46734109 0.4729049 0.47609698 0.48412396 0.49683004 0.50246626 0.50257633 0.50329487 0.50432686 0.50538073 0.50624939 0.5065997 0.50600649 0.50477162 0.50333612 0.50219191 0.50142862 0.5006093 0.49966337 0.49871042 0.49788571 0.49731282 0.49709892 0.49709891 0.49709891 0.49709891] [1. 1. 1. 1. 1. 1. 1. 1. 1. 1. 1. 1. 1. 1. 1. 1. 1. 1. 1. 1. 1. 1. 1. 1. 1. 1. 1. 1. 1. 1. ] [0. 0. 0. 0. 0. 0. 0. 0. 0. 0. 0. 0. 0. 0. 0. 0. 0. 0. 0. 0. 0. 0. 0. 0. 0. 0. 0. 0. 0. 0. ] [0. 0. 0. 0. 0. 0. 0. 0. 0. 0. 0. 0. 0. 0. 0. 0. 0. 0. 0. 0. 0. 0. 0. 0. 0. 0. 0. 0. 0. 0. ] [0. 0. 0. 0. 0. 0. 0. 0. 0. 0. 0. 0. 0. 0. 0. 0. 0. 0. 0. 0. 0. 0. 0. 0. 0. 0. 0. 0. 0. 0. ] [0. 0. 0. 0. 0. 0. 0. 0. 0. 0. 0. 0. 0. 0. 0. 0. 0. 0. 0. 0. 0. 0. 0. 0. 0. 0. 0. 0. 0. 0. ] [0. 0. 0. 0. 0. 0. 0. 0. 0. 0. 0. 0. 0. 0. 0. 0. 0. 0. 0. 0. 0. 0. 0. 0. 0. 0. 0. 0. 0. 0. ] [0. 0. 0. 0. 0. 0. 0. 0. 0. 0. 0. 0. 0. 0. 0. 0. 0. 0. 0. 0. 0. 0. 0. 0. 0. 0. 0. 0. 0. 0. ] [0. 0. 0. 0. 0. 0. 0. 0. 0. 0. 0. 0. 0. 0. 0. 0. 0. 0. 0. 0. 0. 0. 0. 0. 0. 0. 0. 0. 0. 0. ] [0. 0. 0. 0. 0. 0. 0. 0. 0. 0. 0. 0. 0. 0. 0. 0. 0. 0. 0. 0. 0. 0. 0. 0. 0. 0. 0. 0. 0. 0. ] [0. 0. 0. 0. 0. 0. 0. 0. 0. 0. 0. 0. 0. 0. 0. 0. 0. 0. 0. 0. 0. 0. 0. 0. 0. 0. 0. 0. 0. 0. ] [0. 0. 0. 0. 0. 0. 0. 0. 0. 0. 0. 0. 0. 0. 0. 0. 0. 0. 0. 0. 0. 0. 0. 0. 0. 0. 0. 0. 0. 0. ]] | 2D array of the non-dimensional midpoint defined along the outer profile of a layer. The first dimension represents each layer, the second dimension represents each entry along blade span.
blade.internal_structure_2d_fem.layer_start_nd_yaml |  | [[0. 0. 0. 0. 0. 0. 0. 0. 0. 0. 0. 0. 0. 0. 0. 0. 0. 0. 0. 0. 0. 0. 0. 0. 0. 0. 0. 0. 0. 0.] [0. 0. 0. 0. 0. 0. 0. 0. 0. 0. 0. 0. 0. 0. 0. 0. 0. 0. 0. 0. 0. 0. 0. 0. 0. 0. 0. 0. 0. 0.] [0. 0. 0. 0. 0. 0. 0. 0. 0. 0. 0. 0. 0. 0. 0. 0. 0. 0. 0. 0. 0. 0. 0. 0. 0. 0. 0. 0. 0. 0.] [0. 0. 0. 0. 0. 0. 0. 0. 0. 0. 0. 0. 0. 0. 0. 0. 0. 0. 0. 0. 0. 0. 0. 0. 0. 0. 0. 0. 0. 0.] [0. 0. 0. 0. 0. 0. 0. 0. 0. 0. 0. 0. 0. 0. 0. 0. 0. 0. 0. 0. 0. 0. 0. 0. 0. 0. 0. 0. 0. 0.] [0. 0. 0. 0. 0. 0. 0. 0. 0. 0. 0. 0. 0. 0. 0. 0. 0. 0. 0. 0. 0. 0. 0. 0. 0. 0. 0. 0. 0. 0.] [0. 0. 0. 0. 0. 0. 0. 0. 0. 0. 0. 0. 0. 0. 0. 0. 0. 0. 0. 0. 0. 0. 0. 0. 0. 0. 0. 0. 0. 0.] [0. 0. 0. 0. 0. 0. 0. 0. 0. 0. 0. 0. 0. 0. 0. 0. 0. 0. 0. 0. 0. 0. 0. 0. 0. 0. 0. 0. 0. 0.] [0. 0. 0. 0. 0. 0. 0. 0. 0. 0. 0. 0. 0. 0. 0. 0. 0. 0. 0. 0. 0. 0. 0. 0. 0. 0. 0. 0. 0. 0.] [0. 0. 0. 0. 0. 0. 0. 0. 0. 0. 0. 0. 0. 0. 0. 0. 0. 0. 0. 0. 0. 0. 0. 0. 0. 0. 0. 0. 0. 0.] [0. 0. 0. 0. 0. 0. 0. 0. 0. 0. 0. 0. 0. 0. 0. 0. 0. 0. 0. 0. 0. 0. 0. 0. 0. 0. 0. 0. 0. 0.] [0. 0. 0. 0. 0. 0. 0. 0. 0. 0. 0. 0. 0. 0. 0. 0. 0. 0. 0. 0. 0. 0. 0. 0. 0. 0. 0. 0. 0. 0.] [0. 0. 0. 0. 0. 0. 0. 0. 0. 0. 0. 0. 0. 0. 0. 0. 0. 0. 0. 0. 0. 0. 0. 0. 0. 0. 0. 0. 0. 0.] [0. 0. 0. 0. 0. 0. 0. 0. 0. 0. 0. 0. 0. 0. 0. 0. 0. 0. 0. 0. 0. 0. 0. 0. 0. 0. 0. 0. 0. 0.] [0. 0. 0. 0. 0. 0. 0. 0. 0. 0. 0. 0. 0. 0. 0. 0. 0. 0. 0. 0. 0. 0. 0. 0. 0. 0. 0. 0. 0. 0.] [0. 0. 0. 0. 0. 0. 0. 0. 0. 0. 0. 0. 0. 0. 0. 0. 0. 0. 0. 0. 0. 0. 0. 0. 0. 0. 0. 0. 0. 0.]] | 2D array of the non-dimensional start point defined along the outer profile of a layer. The TE suction side is 0, the TE pressure side is 1. The first dimension represents each layer, the second dimension represents each entry along blade span.
blade.internal_structure_2d_fem.layer_end_nd_yaml |  | [[1. 1. 1. 1. 1. 1. 1. 1. 1. 1. 1. 1. 1. 1. 1. 1. 1. 1. 1. 1. 1. 1. 1. 1. 1. 1. 1. 1. 1. 1.] [1. 1. 1. 1. 1. 1. 1. 1. 1. 1. 1. 1. 1. 1. 1. 1. 1. 1. 1. 1. 1. 1. 1. 1. 1. 1. 1. 1. 1. 1.] [0. 0. 0. 0. 0. 0. 0. 0. 0. 0. 0. 0. 0. 0. 0. 0. 0. 0. 0. 0. 0. 0. 0. 0. 0. 0. 0. 0. 0. 0.] [0. 0. 0. 0. 0. 0. 0. 0. 0. 0. 0. 0. 0. 0. 0. 0. 0. 0. 0. 0. 0. 0. 0. 0. 0. 0. 0. 0. 0. 0.] [0. 0. 0. 0. 0. 0. 0. 0. 0. 0. 0. 0. 0. 0. 0. 0. 0. 0. 0. 0. 0. 0. 0. 0. 0. 0. 0. 0. 0. 0.] [0. 0. 0. 0. 0. 0. 0. 0. 0. 0. 0. 0. 0. 0. 0. 0. 0. 0. 0. 0. 0. 0. 0. 0. 0. 0. 0. 0. 0. 0.] [0. 0. 0. 0. 0. 0. 0. 0. 0. 0. 0. 0. 0. 0. 0. 0. 0. 0. 0. 0. 0. 0. 0. 0. 0. 0. 0. 0. 0. 0.] [0. 0. 0. 0. 0. 0. 0. 0. 0. 0. 0. 0. 0. 0. 0. 0. 0. 0. 0. 0. 0. 0. 0. 0. 0. 0. 0. 0. 0. 0.] [0. 0. 0. 0. 0. 0. 0. 0. 0. 0. 0. 0. 0. 0. 0. 0. 0. 0. 0. 0. 0. 0. 0. 0. 0. 0. 0. 0. 0. 0.] [0. 0. 0. 0. 0. 0. 0. 0. 0. 0. 0. 0. 0. 0. 0. 0. 0. 0. 0. 0. 0. 0. 0. 0. 0. 0. 0. 0. 0. 0.] [0. 0. 0. 0. 0. 0. 0. 0. 0. 0. 0. 0. 0. 0. 0. 0. 0. 0. 0. 0. 0. 0. 0. 0. 0. 0. 0. 0. 0. 0.] [0. 0. 0. 0. 0. 0. 0. 0. 0. 0. 0. 0. 0. 0. 0. 0. 0. 0. 0. 0. 0. 0. 0. 0. 0. 0. 0. 0. 0. 0.] [0. 0. 0. 0. 0. 0. 0. 0. 0. 0. 0. 0. 0. 0. 0. 0. 0. 0. 0. 0. 0. 0. 0. 0. 0. 0. 0. 0. 0. 0.] [0. 0. 0. 0. 0. 0. 0. 0. 0. 0. 0. 0. 0. 0. 0. 0. 0. 0. 0. 0. 0. 0. 0. 0. 0. 0. 0. 0. 0. 0.] [0. 0. 0. 0. 0. 0. 0. 0. 0. 0. 0. 0. 0. 0. 0. 0. 0. 0. 0. 0. 0. 0. 0. 0. 0. 0. 0. 0. 0. 0.] [0. 0. 0. 0. 0. 0. 0. 0. 0. 0. 0. 0. 0. 0. 0. 0. 0. 0. 0. 0. 0. 0. 0. 0. 0. 0. 0. 0. 0. 0.]] | 2D array of the non-dimensional end point defined along the outer profile of a layer. The TE suction side is 0, the TE pressure side is 1. The first dimension represents each layer, the second dimension represents each entry along blade span.
blade.internal_structure_2d_fem.coord_xy_dim | m | [[[ 1.30000000e+00 3.62626595e-15] [ 1.29868039e+00 -5.82785627e-02] [ 1.29479595e+00 -1.16426264e-01] ... [ 1.29493547e+00 1.14809054e-01] [ 1.29872000e+00 5.74674694e-02] [ 1.30000000e+00 3.62626595e-15]] [[ 1.58711281e+00 -9.65327608e-03] [ 1.58440051e+00 -7.53861421e-02] [ 1.57972079e+00 -1.42773797e-01] ... [ 1.58066043e+00 1.34473160e-01] [ 1.58519531e+00 6.67007356e-02] [ 1.58711281e+00 -4.46978351e-04]] [[ 2.02319572e+00 -6.68566707e-02] [ 2.01263304e+00 -1.25105266e-01] [ 2.00490823e+00 -1.92280566e-01] ... [ 2.01265174e+00 1.47512172e-01] [ 2.01835744e+00 7.17045853e-02] [ 2.02319572e+00 -3.80360288e-04]] ... [[ 9.01668892e-01 -1.53495070e-03] [ 8.72050351e-01 2.46612375e-03] [ 8.42480743e-01 5.88080402e-03] ... [ 8.43746565e-01 1.64526177e-02] [ 8.72726187e-01 9.22895727e-03] [ 9.01668892e-01 1.90176108e-03]] [[ 5.50860400e-01 -9.32509712e-04] [ 5.32866612e-01 1.49821382e-03] [ 5.14902551e-01 3.57269251e-03] ... [ 5.15671561e-01 9.99525642e-03] [ 5.33277194e-01 5.60675486e-03] [ 5.50860400e-01 1.15535351e-03]] [[ 1.50000000e-01 -2.48328447e-04] [ 1.45208233e-01 3.98976124e-04] [ 1.40424382e-01 9.51412271e-04] ... [ 1.40629170e-01 2.66174869e-03] [ 1.45317571e-01 1.49308550e-03] [ 1.50000000e-01 3.07672016e-04]]] | 3D array of the dimensional x and y airfoil coordinates of the airfoils interpolated along span for n_span stations. The origin is placed at the pitch axis.
blade.internal_structure_2d_fem.twist | rad | [ 0.349 0.33511029 0.31727726 0.29624926 0.27277466 0.24343472 0.20570103 0.16676677 0.13396328 0.11058478 0.08977691 0.07209617 0.05866049 0.04971921 0.04219486 0.03616895 0.03219428 0.03056592 0.02957479 0.02883881 0.02840659 0.02846384 0.03088737 0.03480181 0.03830963 0.0393865 0.029616 0.00744417 -0.02343194 -0.05931528] | 1D array of the twist values defined along blade span. The twist is defined positive for negative rotations around the z axis (the same as in BeamDyn).
blade.internal_structure_2d_fem.chord | m | [2.6 3.05076228 3.42917552 3.69601073 3.8120389 3.7976525 3.74319447 3.66058402 3.56025316 3.41106977 3.14539141 2.84079365 2.58252017 2.43132217 2.32081412 2.2285248 2.14279356 2.05049912 1.94115457 1.83670058 1.76375777 1.7457666 1.74690931 1.748755 1.75040897 1.74826437 1.59037612 1.23622623 0.75102931 0.2 ] | 1D array of the chord values defined along blade span.
blade.internal_structure_2d_fem.pitch_axis |  | [0.5 0.47976517 0.4100052 0.35124933 0.31100923 0.28348069 0.26490284 0.25248209 0.24491891 0.24137578 0.24099978 0.24389394 0.2495414 0.25793137 0.26800753 0.27868903 0.28894556 0.29818676 0.30613729 0.3119764 0.3154698 0.3174253 0.31570845 0.30954671 0.29965581 0.28811169 0.27777122 0.27062792 0.2665261 0.25 ] | 1D array of the chordwise position of the pitch axis (0-LE, 1-TE), defined along blade span.
blade.internal_structure_2d_fem.layer_side | Unavailable | ['', '', 'suction', 'pressure', '', '', '', '', '', '', '', '', '', '', '', ''] | 1D array setting whether the layer is on the suction or pressure side. This entry is only used if definition_layer is equal to 1 or 2.
blade.internal_structure_2d_fem.definition_web | Unavailable | [1. 1.] | 1D array of flags identifying how webs are specified in the yaml. 1) offset+rotation=twist 2) offset+rotation
blade.internal_structure_2d_fem.definition_layer | Unavailable | [ 9. 9. 2. 2. 5. 4. 6. 6. 6. 6. 10. 10. 10. 10. 10. 10.] | 1D array of flags identifying how layers are specified in the yaml. 1) all around (skin, paint, ) 2) offset+rotation twist+width (spar caps) 3) offset+user defined rotation+width 4) midpoint TE+width (TE reinf) 5) midpoint LE+width (LE reinf) 6) layer position fixed to other layer (core fillers) 7) start and width 8) end and width 9) start and end nd 10) web layer
blade.internal_structure_2d_fem.index_layer_start | Unavailable | [0. 0. 0. 0. 0. 0. 5. 2. 4. 3. 0. 0. 0. 0. 0. 0.] | Index used to fix a layer to another
blade.internal_structure_2d_fem.index_layer_end | Unavailable | [0. 0. 0. 0. 0. 0. 2. 4. 3. 5. 0. 0. 0. 0. 0. 0.] | Index used to fix a layer to another
blade.ps.s |  | [0. 0.03448276 0.06896552 0.10344828 0.13793103 0.17241379 0.20689655 0.24137931 0.27586207 0.31034483 0.34482759 0.37931034 0.4137931 0.44827586 0.48275862 0.51724138 0.55172414 0.5862069 0.62068966 0.65517241 0.68965517 0.72413793 0.75862069 0.79310345 0.82758621 0.86206897 0.89655172 0.93103448 0.96551724 1. ] | 1D array of the non-dimensional spanwise grid defined along blade axis (0-blade root, 1-blade tip)
blade.ps.layer_thickness_original | m | [[0.0005 0.0005 0.0005 0.0005 0.0005 0.0005 0.0005 0.0005 0.0005 0.0005 0.0005 0.0005 0.0005 0.0005 0.0005 0.0005 0.0005 0.0005 0.0005 0.0005 0.0005 0.0005 0.0005 0.0005 0.0005 0.0005 0.0005 0.0005 0.0005 0.0005 ] [0.065 0.04803202 0.03328866 0.01946036 0.01406238 0.00860005 0.00436114 0.00310927 0.00208373 0.00135168 0.00129344 0.00124144 0.00117468 0.00110344 0.00103333 0.001 0.001 0.001 0.001 0.001 0.0010008 0.00102321 0.0010579 0.00108341 0.00106676 0.0010382 0.00100519 0.001 0.001 0.001 ] [0. 0.00275437 0.00550874 0.00826312 0.01101749 0.01544125 0.02014325 0.02484525 0.02954725 0.03111549 0.03143023 0.03174497 0.03205971 0.03230855 0.03250796 0.03270738 0.0329068 0.03256866 0.03151377 0.03045889 0.029404 0.02759046 0.02388027 0.02017008 0.0164599 0.01282181 0.00961636 0.00641091 0.00320545 0. ] [0. 0.00275437 0.00550874 0.00826312 0.01101749 0.01544125 0.02014325 0.02484525 0.02954725 0.03111549 0.03143023 0.03174497 0.03205971 0.03230855 0.03250796 0.03270738 0.0329068 0.03256866 0.03151377 0.03045889 0.029404 0.02759046 0.02388027 0.02017008 0.0164599 0.01282181 0.00961636 0.00641091 0.00320545 0. ] [0. 0. 0. 0.00311539 0.00326171 0.00340682 0.00340551 0.00297347 0.00251581 0.00212423 0.00188953 0.00165213 0.00146978 0.00136098 0.00124999 0.00123924 0.00132931 0.00141854 0.00141947 0.00138483 0.00135362 0.00144445 0.00160477 0.00176871 0. 0. 0. 0. 0. 0. ] [0. 0. 0. 0.00136275 0.00319176 0.0050478 0.00648177 0.00689325 0.00722084 0.00739295 0.00715531 0.00691703 0.00707768 0.00777966 0.00849833 0.00792182 0.00581414 0.00376226 0.00257649 0.00189672 0.00120612 0.00117022 0.00142953 0.00168148 0. 0. 0. 0. 0. 0. ] [0. 0. 0. 0.01024138 0.02265517 0.03514282 0.04575693 0.05162069 0.05714047 0.06082418 0.06010345 0.05943129 0.05649336 0.05031034 0.04406368 0.03957312 0.03686207 0.03412276 0.0305177 0.02637931 0.02224599 0.01905413 0.01631034 0.01355172 0. 0. 0. 0. 0. 0. ] [0. 0. 0. 0.00534483 0.0087931 0.01229472 0.01448001 0.01334483 0.01196531 0.01078275 0.01010345 0.00941379 0.00872414 0.00803448 0.00733334 0.007 0.007 0.007 0.007 0.007 0.007 0.007 0.007 0.007 0. 0. 0. 0. 0. 0. ] [0. 0. 0. 0.00141379 0.00555172 0.00975366 0.01260781 0.01217241 0.01148276 0.0107931 0.01010345 0.00939192 0.00900722 0.009 0.009 0.009 0.009 0.009 0.00858659 0.00789655 0.00720001 0.007 0.007 0.007 0. 0. 0. 0. 0. 0. ] [0. 0. 0. 0.00996552 0.01962069 0.02926141 0.03944147 0.05106897 0.0627985 0.06976925 0.06472414 0.05994249 0.05338882 0.04444828 0.03541638 0.02920715 0.02582759 0.02237931 0.01893103 0.01548276 0.01203352 0.01001859 0.00865517 0.00727586 0. 0. 0. 0. 0. 0. ] [0. 0. 0. 0.00050689 0.00057656 0.00064964 0.0007438 0.00091625 0.00108935 0.00122937 0.0012901 0.00135353 0.00142788 0.00152765 0.00162335 0.00171928 0.00181224 0.00191039 0.00194001 0.00194 0.00193411 0.00179915 0.0015924 0.00138639 0.00115196 0.00091052 0.00068073 0.00063724 0. 0. ] [0. 0. 0. 0.04265517 0.0392069 0.03573576 0.03282876 0.03134483 0.02996552 0.02858621 0.0272069 0.02583634 0.02416802 0.02210345 0.02006515 0.02 0.02 0.02 0.02 0.02 0.02 0.02 0.02 0.02 0.02 0.02 0.02 0.02 0. 0. ] [0. 0. 0. 0.00050689 0.00057656 0.00064964 0.0007438 0.00091625 0.00108935 0.00122937 0.0012901 0.00135353 0.00142788 0.00152765 0.00162335 0.00171928 0.00181224 0.00191039 0.00194001 0.00194 0.00193411 0.00179915 0.0015924 0.00138639 0.00115196 0.00091052 0.00068073 0.00063724 0. 0. ] [0. 0. 0. 0.00050689 0.00057656 0.00064964 0.0007438 0.00091625 0.00108935 0.00122937 0.0012901 0.00135353 0.00142788 0.00152765 0.00162335 0.00171928 0.00181224 0.00191039 0.00194001 0.00194 0.00193411 0.00179915 0.0015924 0.00138639 0.00115196 0.00091052 0.00068073 0.00063724 0. 0. ] [0. 0. 0. 0.04865517 0.0452069 0.04174529 0.03865415 0.03651724 0.03444828 0.03237931 0.03031034 0.02825075 0.02589202 0.02313793 0.02037275 0.02 0.02 0.02 0.02 0.02 0.02 0.02 0.02 0.02 0.02 0.02 0.02 0.02 0. 0. ] [0. 0. 0. 0.00050689 0.00057656 0.00064964 0.0007438 0.00091625 0.00108935 0.00122937 0.0012901 0.00135353 0.00142788 0.00152765 0.00162335 0.00171928 0.00181224 0.00191039 0.00194001 0.00194 0.00193411 0.00179915 0.0015924 0.00138639 0.00115196 0.00091052 0.00068073 0.00063724 0. 0. ]] | 2D array of the thickness of the layers of the blade structure. The first dimension represents each layer, the second dimension represents each entry along blade span.
blade.ps.s_opt_spar_cap_ss |  | [0. 0.03448276 0.06896552 0.10344828 0.13793103 0.17241379 0.20689655 0.24137931 0.27586207 0.31034483 0.34482759 0.37931034 0.4137931 0.44827586 0.48275862 0.51724138 0.55172414 0.5862069 0.62068966 0.65517241 0.68965517 0.72413793 0.75862069 0.79310345 0.82758621 0.86206897 0.89655172 0.93103448 0.96551724 1. ] | 1D array of the non-dimensional spanwise grid defined along blade axis to optimize the blade spar cap suction side
blade.ps.spar_cap_ss_opt | m | [0. 0.00275437 0.00550874 0.00826312 0.01101749 0.01544125 0.02014325 0.02484525 0.02954725 0.03111549 0.03143023 0.03174497 0.03205971 0.03230855 0.03250796 0.03270738 0.0329068 0.03256866 0.03151377 0.03045889 0.029404 0.02759046 0.02388027 0.02017008 0.0164599 0.01282181 0.00961636 0.00641091 0.00320545 0. ] | 1D array of the the blade spanwise distribution of the spar caps suction side being optimized
blade.ps.s_opt_spar_cap_ps |  | [0. 0.03448276 0.06896552 0.10344828 0.13793103 0.17241379 0.20689655 0.24137931 0.27586207 0.31034483 0.34482759 0.37931034 0.4137931 0.44827586 0.48275862 0.51724138 0.55172414 0.5862069 0.62068966 0.65517241 0.68965517 0.72413793 0.75862069 0.79310345 0.82758621 0.86206897 0.89655172 0.93103448 0.96551724 1. ] | 1D array of the non-dimensional spanwise grid defined along blade axis to optimize the blade spar cap pressure side
blade.ps.spar_cap_ps_opt | m | [0. 0.00275437 0.00550874 0.00826312 0.01101749 0.01544125 0.02014325 0.02484525 0.02954725 0.03111549 0.03143023 0.03174497 0.03205971 0.03230855 0.03250796 0.03270738 0.0329068 0.03256866 0.03151377 0.03045889 0.029404 0.02759046 0.02388027 0.02017008 0.0164599 0.01282181 0.00961636 0.00641091 0.00320545 0. ] | 1D array of the the blade spanwise distribution of the spar caps pressure side being optimized
blade.ps.s_opt_te_ss |  | [0. 0.03448276 0.06896552 0.10344828 0.13793103 0.17241379 0.20689655 0.24137931 0.27586207 0.31034483 0.34482759 0.37931034 0.4137931 0.44827586 0.48275862 0.51724138 0.55172414 0.5862069 0.62068966 0.65517241 0.68965517 0.72413793 0.75862069 0.79310345 0.82758621 0.86206897 0.89655172 0.93103448 0.96551724 1. ] | 1D array of the non-dimensional spanwise grid defined along blade axis to optimize the blade trailing edge suction side
blade.ps.te_ss_opt | m | [1. 1. 1. 1. 1. 1. 1. 1. 1. 1. 1. 1. 1. 1. 1. 1. 1. 1. 1. 1. 1. 1. 1. 1. 1. 1. 1. 1. 1. 1.] | 1D array of the the blade spanwise distribution of the trailing edges suction side being optimized
blade.ps.s_opt_te_ps |  | [0. 0.03448276 0.06896552 0.10344828 0.13793103 0.17241379 0.20689655 0.24137931 0.27586207 0.31034483 0.34482759 0.37931034 0.4137931 0.44827586 0.48275862 0.51724138 0.55172414 0.5862069 0.62068966 0.65517241 0.68965517 0.72413793 0.75862069 0.79310345 0.82758621 0.86206897 0.89655172 0.93103448 0.96551724 1. ] | 1D array of the non-dimensional spanwise grid defined along blade axis to optimize the blade trailing edge pressure side
blade.ps.te_ps_opt | m | [1. 1. 1. 1. 1. 1. 1. 1. 1. 1. 1. 1. 1. 1. 1. 1. 1. 1. 1. 1. 1. 1. 1. 1. 1. 1. 1. 1. 1. 1.] | 1D array of the the blade spanwise distribution of the trailing edges pressure side being optimized
high_level_tower_props.tower_ref_axis_user | m | [[ 0. 0. 0. ] [ 0. 0. 10.8 ] [ 0. 0. 21.61] [ 0. 0. 32.41] [ 0. 0. 43.22] [ 0. 0. 54.02] [ 0. 0. 64.82] [ 0. 0. 75.63] [ 0. 0. 86.43] [ 0. 0. 97.23] [ 0. 0. 108. ]] | 2D array of the coordinates (x,y,z) of the tower reference axis. The coordinate system is the global coordinate system of OpenFAST: it is placed at tower base with x pointing downwind, y pointing on the side and z pointing vertically upwards. A standard tower configuration will have zero x and y values and positive z values.
high_level_tower_props.distance_tt_hub | m | [2.] | Vertical distance from tower top to hub center.
high_level_tower_props.hub_height_user | m | [80.] | Height of the hub specified by the user.
high_level_tower_props.rotor_diameter | m | [107.] | Diameter of the rotor used in WISDEM. It is defined as two times the blade length plus the hub diameter.
af_3d.aoa | rad | [-3.14159265 -3.08923278 -3.0368729 -2.98451302 -2.93215314 -2.87979327 -2.82743339 -2.77507351 -2.72271363 -2.67035376 -2.61799388 -2.565634 -2.51327412 -2.46091425 -2.40855437 -2.35619449 -2.30383461 -2.25147474 -2.19911486 -2.14675498 -2.0943951 -2.04203522 -1.98967535 -1.93731547 -1.88495559 -1.83259571 -1.78023584 -1.72787596 -1.67551608 -1.6231562 -1.57079633 -1.51843645 -1.46607657 -1.41371669 -1.36135682 -1.30899694 -1.25663706 -1.20427718 -1.15191731 -1.09955743 -1.04719755 -0.99483767 -0.9424778 -0.89011792 -0.83775804 -0.78539816 -0.73303829 -0.68067841 -0.62831853 -0.57595865 -0.52359878 -0.51302102 -0.50244327 -0.49186552 -0.48128776 -0.47071001 -0.46013226 -0.4495545 -0.43897675 -0.428399 -0.41782125 -0.40724349 -0.39666574 -0.38608799 -0.37551023 -0.36493248 -0.35435473 -0.34377697 -0.33319922 -0.32262147 -0.31204371 -0.30146596 -0.29088821 -0.28031046 -0.2697327 -0.25915495 -0.2485772 -0.23799944 -0.22742169 -0.21684394 -0.20626618 -0.19568843 -0.18511068 -0.17453293 -0.16395517 -0.15337742 -0.14279967 -0.13222191 -0.12164416 -0.11106641 -0.10048865 -0.0899109 -0.07933315 -0.06875539 -0.05817764 -0.04759989 -0.03702214 -0.02644438 -0.01586663 -0.00528888 0.00528888 0.01586663 0.02644438 0.03702214 0.04759989 0.05817764 0.06875539 0.07933315 0.0899109 0.10048865 0.11106641 0.12164416 0.13222191 0.14279967 0.15337742 0.16395517 0.17453293 0.18511068 0.19568843 0.20626618 0.21684394 0.22742169 0.23799944 0.2485772 0.25915495 0.2697327 0.28031046 0.29088821 0.30146596 0.31204371 0.32262147 0.33319922 0.34377697 0.35435473 0.36493248 0.37551023 0.38608799 0.39666574 0.40724349 0.41782125 0.428399 0.43897675 0.4495545 0.46013226 0.47071001 0.48128776 0.49186552 0.50244327 0.51302102 0.52359878 0.57595865 0.62831853 0.68067841 0.73303829 0.78539816 0.83775804 0.89011792 0.9424778 0.99483767 1.04719755 1.09955743 1.15191731 1.20427718 1.25663706 1.30899694 1.36135682 1.41371669 1.46607657 1.51843645 1.57079633 1.6231562 1.67551608 1.72787596 1.78023584 1.83259571 1.88495559 1.93731547 1.98967535 2.04203522 2.0943951 2.14675498 2.19911486 2.25147474 2.30383461 2.35619449 2.40855437 2.46091425 2.51327412 2.565634 2.61799388 2.67035376 2.72271363 2.77507351 2.82743339 2.87979327 2.93215314 2.98451302 3.0368729 3.08923278 3.14159265] | 1D array of the angles of attack used to define the polars of the airfoils. All airfoils defined in openmdao share this grid.
af_3d.Re |  | [6000000.] | 1D array of the Reynolds numbers used to define the polars of the airfoils. All airfoils defined in openmdao share this grid.
af_3d.cl |  | [[[[ 0. ]] [[ 0. ]] [[ 0. ]] ... [[ 0. ]] [[ 0. ]] [[ 0. ]]] [[[ 0. ]] [[ 0.00622917]] [[ 0.01251542]] ... [[-0.01251542]] [[-0.00622917]] [[ 0. ]]] [[[ 0. ]] [[ 0.05282189]] [[ 0.10612769]] ... [[-0.10612769]] [[-0.05282189]] [[ 0. ]]] ... [[[ 0. ]] [[ 0.14947178]] [[ 0.30031292]] ... [[-0.28168874]] [[-0.14020225]] [[ 0. ]]] [[[ 0. ]] [[ 0.14947178]] [[ 0.30031292]] ... [[-0.28168874]] [[-0.14020225]] [[ 0. ]]] [[[ 0. ]] [[ 0.14947178]] [[ 0.30031292]] ... [[-0.28168874]] [[-0.14020225]] [[ 0. ]]]] | 4D array with the lift coefficients of the airfoils. Dimension 0 is along the blade span for n_span stations, dimension 1 is along the angles of attack, dimension 2 is along the Reynolds number, dimension 3 is along the number of tabs, which may describe multiple sets at the same station, for example in presence of a flap.
af_3d.cd |  | [[[[0.5 ]] [[0.5 ]] [[0.5 ]] ... [[0.5 ]] [[0.5 ]] [[0.5 ]]] [[[0.49829854]] [[0.49937378]] [[0.49941948]] ... [[0.49941948]] [[0.49937378]] [[0.49829854]]] [[[0.44399418]] [[0.45177895]] [[0.4548462 ]] ... [[0.4548462 ]] [[0.45177895]] [[0.44399418]]] ... [[[0.037696 ]] [[0.037696 ]] [[0.04523516]] ... [[0.04705176]] [[0.03860026]] [[0.037696 ]]] [[[0.037696 ]] [[0.037696 ]] [[0.04523516]] ... [[0.04705176]] [[0.03860026]] [[0.037696 ]]] [[[0.037696 ]] [[0.037696 ]] [[0.04523516]] ... [[0.04705176]] [[0.03860026]] [[0.037696 ]]]] | 4D array with the drag coefficients of the airfoils. Dimension 0 is along the blade span for n_span stations, dimension 1 is along the angles of attack, dimension 2 is along the Reynolds number, dimension 3 is along the number of tabs, which may describe multiple sets at the same station, for example in presence of a flap.
af_3d.cm |  | [[[[ 0.00000000e+00]] [[ 0.00000000e+00]] [[-2.77555756e-17]] ... [[ 0.00000000e+00]] [[ 0.00000000e+00]] [[ 0.00000000e+00]]] [[[ 0.00000000e+00]] [[ 7.76775909e-03]] [[ 1.56066808e-02]] ... [[-1.95083510e-02]] [[-9.70969886e-03]] [[ 0.00000000e+00]]] [[[ 0.00000000e+00]] [[ 6.31301215e-02]] [[ 1.26838596e-01]] ... [[-1.58548245e-01]] [[-7.89126519e-02]] [[ 0.00000000e+00]]] ... [[[ 2.00000000e-01]] [[ 2.00000000e-01]] [[ 2.39999774e-01]] ... [[-2.99999718e-01]] [[-6.87686133e-02]] [[ 2.00000000e-01]]] [[[ 2.00000000e-01]] [[ 2.00000000e-01]] [[ 2.39999774e-01]] ... [[-2.99999718e-01]] [[-6.87686133e-02]] [[ 2.00000000e-01]]] [[[ 2.00000000e-01]] [[ 2.00000000e-01]] [[ 2.39999774e-01]] ... [[-2.99999718e-01]] [[-6.87686133e-02]] [[ 2.00000000e-01]]]] | 4D array with the moment coefficients of the airfoils. Dimension 0 is along the blade span for n_span stations, dimension 1 is along the angles of attack, dimension 2 is along the Reynolds number, dimension 3 is along the number of tabs, which may describe multiple sets at the same station, for example in presence of a flap.
af_3d.rated_TSR |  | [9.] | Constant tip speed ratio in region II.
af_3d.r_blade | m | [ 2. 3.78546731 5.57093462 7.35640193 9.14186924 10.92733655 12.71280386 14.49827117 16.28373848 18.06920579 19.8546731 21.64014041 23.42560772 25.21107503 26.99654235 28.78200966 30.56747697 32.35294428 34.13841159 35.9238789 37.70934621 39.49481352 41.28028083 43.06574814 44.85121545 46.63668276 48.42215007 50.20761738 51.99308469 53.778552 ] | 1D array of the dimensional spanwise grid defined along the rotor (hub radius to blade tip projected on the plane)
af_3d.rotor_radius | m | [53.778552] | Scalar of the rotor radius, defined ignoring prebend and sweep curvatures, and cone and uptilt angles.
af_3d.r_thick_interp |  | [1. 0.98202811 0.83422093 0.63368653 0.49837466 0.4410933 0.40369869 0.38156768 0.36543958 0.35282655 0.34201519 0.33305383 0.32527083 0.31794207 0.31034339 0.30175064 0.291356 0.27940307 0.26721098 0.25611482 0.24721402 0.23860966 0.23008469 0.22230017 0.21591718 0.21159678 0.21000003 0.21 0.21 0.21 ] | 1D array of the relative thicknesses of the blade defined along span.
af_3d.chord | m | [2.6 3.05076228 3.42917552 3.69601073 3.8120389 3.7976525 3.74319447 3.66058402 3.56025316 3.41106977 3.14539141 2.84079365 2.58252017 2.43132217 2.32081412 2.2285248 2.14279356 2.05049912 1.94115457 1.83670058 1.76375777 1.7457666 1.74690931 1.748755 1.75040897 1.74826437 1.59037612 1.23622623 0.75102931 0.2 ] | 1D array of the chord values defined along blade span.
tower_grid.ref_axis | m | [[ 0. 0. 0. ] [ 0. 0. 7.8 ] [ 0. 0. 15.60722222] [ 0. 0. 23.40722222] [ 0. 0. 31.21444444] [ 0. 0. 39.01444444] [ 0. 0. 46.81444444] [ 0. 0. 54.62166667] [ 0. 0. 62.42166667] [ 0. 0. 70.22166667] [ 0. 0. 78. ]] | 2D array of the coordinates (x,y,z) of the tower reference axis. The coordinate system is the global coordinate system of OpenFAST: it is placed at tower base with x pointing downwind, y pointing on the side and z pointing vertically upwards. A standard tower configuration will have zero x and y values and positive z values.
rotorse.ccblade.Uhub | m/s | [9.] | Undisturbed wind speed
rotorse.tsr |  | [9.] | Tip speed ratio
rotorse.pitch | deg | [0.] | Pitch angle
rotorse.r | m | [ 2. 3.78546731 5.57093462 7.35640193 9.14186924 10.92733655 12.71280386 14.49827117 16.28373848 18.06920579 19.8546731 21.64014041 23.42560772 25.21107503 26.99654235 28.78200966 30.56747697 32.35294428 34.13841159 35.9238789 37.70934621 39.49481352 41.28028083 43.06574814 44.85121545 46.63668276 48.42215007 50.20761738 51.99308469 53.778552 ] | radial locations where blade is defined (should be increasing and not go all the way to hub or tip)
rotorse.ccblade.s_opt_chord |  | [0. 0.03448276 0.06896552 0.10344828 0.13793103 0.17241379 0.20689655 0.24137931 0.27586207 0.31034483 0.34482759 0.37931034 0.4137931 0.44827586 0.48275862 0.51724138 0.55172414 0.5862069 0.62068966 0.65517241 0.68965517 0.72413793 0.75862069 0.79310345 0.82758621 0.86206897 0.89655172 0.93103448 0.96551724 1. ] | 1D array of the non-dimensional spanwise grid defined along blade axis to optimize the blade chord
rotorse.ccblade.s_opt_theta |  | [0. 0.14285714 0.28571429 0.42857143 0.57142857 0.71428571 0.85714286 1. ] | 1D array of the non-dimensional spanwise grid defined along blade axis to optimize the blade twist
rotorse.chord | m | [2.6 3.05076228 3.42917552 3.69601073 3.8120389 3.7976525 3.74319447 3.66058402 3.56025316 3.41106977 3.14539141 2.84079365 2.58252017 2.43132217 2.32081412 2.2285248 2.14279356 2.05049912 1.94115457 1.83670058 1.76375777 1.7457666 1.74690931 1.748755 1.75040897 1.74826437 1.59037612 1.23622623 0.75102931 0.2 ] | chord length at each section
rotorse.ccblade.theta_in | rad | [ 0.349 0.33511029 0.31727726 0.29624926 0.27277466 0.24343472 0.20570103 0.16676677 0.13396328 0.11058478 0.08977691 0.07209617 0.05866049 0.04971921 0.04219486 0.03616895 0.03219428 0.03056592 0.02957479 0.02883881 0.02840659 0.02846384 0.03088737 0.03480181 0.03830963 0.0393865 0.029616 0.00744417 -0.02343194 -0.05931528] | twist angle at each section (positive decreases angle of attack)
rotorse.ccblade.aoa_op | rad | [3.14159265 3.14159265 3.14159265 3.14159265 3.14159265 3.14159265 3.14159265 3.14159265 3.14159265 3.14159265 3.14159265 3.14159265 3.14159265 3.14159265 3.14159265 3.14159265 3.14159265 3.14159265 3.14159265 3.14159265 3.14159265 3.14159265 3.14159265 3.14159265 3.14159265 3.14159265 3.14159265 3.14159265 3.14159265 3.14159265] | 1D array with the operational angles of attack for the airfoils along blade span.
rotorse.airfoils_aoa | deg | [-180. -177. -174. -171. -168. -165. -162. -159. -156. -153. -150. -147. -144. -141. -138. -135. -132. -129. -126. -123. -120. -117. -114. -111. -108. -105. -102. -99. -96. -93. -90. -87. -84. -81. -78. -75. -72. -69. -66. -63. -60. -57. -54. -51. -48. -45. -42. -39. -36. -33. -30. -29.39393939 -28.78787879 -28.18181818 -27.57575758 -26.96969697 -26.36363636 -25.75757576 -25.15151515 -24.54545455 -23.93939394 -23.33333333 -22.72727273 -22.12121212 -21.51515152 -20.90909091 -20.3030303 -19.6969697 -19.09090909 -18.48484848 -17.87878788 -17.27272727 -16.66666667 -16.06060606 -15.45454545 -14.84848485 -14.24242424 -13.63636364 -13.03030303 -12.42424242 -11.81818182 -11.21212121 -10.60606061 -10. -9.39393939 -8.78787879 -8.18181818 -7.57575758 -6.96969697 -6.36363636 -5.75757576 -5.15151515 -4.54545455 -3.93939394 -3.33333333 -2.72727273 -2.12121212 -1.51515152 -0.90909091 -0.3030303 0.3030303 0.90909091 1.51515152 2.12121212 2.72727273 3.33333333 3.93939394 4.54545455 5.15151515 5.75757576 6.36363636 6.96969697 7.57575758 8.18181818 8.78787879 9.39393939 10. 10.60606061 11.21212121 11.81818182 12.42424242 13.03030303 13.63636364 14.24242424 14.84848485 15.45454545 16.06060606 16.66666667 17.27272727 17.87878788 18.48484848 19.09090909 19.6969697 20.3030303 20.90909091 21.51515152 22.12121212 22.72727273 23.33333333 23.93939394 24.54545455 25.15151515 25.75757576 26.36363636 26.96969697 27.57575758 28.18181818 28.78787879 29.39393939 30. 33. 36. 39. 42. 45. 48. 51. 54. 57. 60. 63. 66. 69. 72. 75. 78. 81. 84. 87. 90. 93. 96. 99. 102. 105. 108. 111. 114. 117. 120. 123. 126. 129. 132. 135. 138. 141. 144. 147. 150. 153. 156. 159. 162. 165. 168. 171. 174. 177. 180. ] | angle of attack grid for polars
rotorse.airfoils_cl |  | [[[[ 0. ]] [[ 0. ]] [[ 0. ]] ... [[ 0. ]] [[ 0. ]] [[ 0. ]]] [[[ 0. ]] [[ 0.00622917]] [[ 0.01251542]] ... [[-0.01251542]] [[-0.00622917]] [[ 0. ]]] [[[ 0. ]] [[ 0.05282189]] [[ 0.10612769]] ... [[-0.10612769]] [[-0.05282189]] [[ 0. ]]] ... [[[ 0. ]] [[ 0.14947178]] [[ 0.30031292]] ... [[-0.28168874]] [[-0.14020225]] [[ 0. ]]] [[[ 0. ]] [[ 0.14947178]] [[ 0.30031292]] ... [[-0.28168874]] [[-0.14020225]] [[ 0. ]]] [[[ 0. ]] [[ 0.14947178]] [[ 0.30031292]] ... [[-0.28168874]] [[-0.14020225]] [[ 0. ]]]] | lift coefficients, spanwise
rotorse.airfoils_cd |  | [[[[0.5 ]] [[0.5 ]] [[0.5 ]] ... [[0.5 ]] [[0.5 ]] [[0.5 ]]] [[[0.49829854]] [[0.49937378]] [[0.49941948]] ... [[0.49941948]] [[0.49937378]] [[0.49829854]]] [[[0.44399418]] [[0.45177895]] [[0.4548462 ]] ... [[0.4548462 ]] [[0.45177895]] [[0.44399418]]] ... [[[0.037696 ]] [[0.037696 ]] [[0.04523516]] ... [[0.04705176]] [[0.03860026]] [[0.037696 ]]] [[[0.037696 ]] [[0.037696 ]] [[0.04523516]] ... [[0.04705176]] [[0.03860026]] [[0.037696 ]]] [[[0.037696 ]] [[0.037696 ]] [[0.04523516]] ... [[0.04705176]] [[0.03860026]] [[0.037696 ]]]] | drag coefficients, spanwise
rotorse.airfoils_cm |  | [[[[ 0.00000000e+00]] [[ 0.00000000e+00]] [[-2.77555756e-17]] ... [[ 0.00000000e+00]] [[ 0.00000000e+00]] [[ 0.00000000e+00]]] [[[ 0.00000000e+00]] [[ 7.76775909e-03]] [[ 1.56066808e-02]] ... [[-1.95083510e-02]] [[-9.70969886e-03]] [[ 0.00000000e+00]]] [[[ 0.00000000e+00]] [[ 6.31301215e-02]] [[ 1.26838596e-01]] ... [[-1.58548245e-01]] [[-7.89126519e-02]] [[ 0.00000000e+00]]] ... [[[ 2.00000000e-01]] [[ 2.00000000e-01]] [[ 2.39999774e-01]] ... [[-2.99999718e-01]] [[-6.87686133e-02]] [[ 2.00000000e-01]]] [[[ 2.00000000e-01]] [[ 2.00000000e-01]] [[ 2.39999774e-01]] ... [[-2.99999718e-01]] [[-6.87686133e-02]] [[ 2.00000000e-01]]] [[[ 2.00000000e-01]] [[ 2.00000000e-01]] [[ 2.39999774e-01]] ... [[-2.99999718e-01]] [[-6.87686133e-02]] [[ 2.00000000e-01]]]] | moment coefficients, spanwise
rotorse.airfoils_Re |  | [6000000.] | Reynolds numbers of polars
rotorse.Rhub | m | [2.] | hub radius
rotorse.Rtip | m | [53.778552] | tip radius
rotorse.ccblade.rthick |  | [1. 0.98202811 0.83422093 0.63368653 0.49837466 0.4410933 0.40369869 0.38156768 0.36543958 0.35282655 0.34201519 0.33305383 0.32527083 0.31794207 0.31034339 0.30175064 0.291356 0.27940307 0.26721098 0.25611482 0.24721402 0.23860966 0.23008469 0.22230017 0.21591718 0.21159678 0.21000003 0.21 0.21 0.21 ] | 1D array of the relative thicknesses of the blade defined along span.
rotorse.precurve | m | [ 0.00000000e+00 0.00000000e+00 0.00000000e+00 -1.93940887e-04 -4.74379310e-03 -1.48310345e-02 -2.80497044e-02 -4.59059113e-02 -6.73467980e-02 -9.33451232e-02 -1.23527488e-01 -1.58543399e-01 -1.99150690e-01 -2.46070148e-01 -2.98472562e-01 -3.58187833e-01 -4.24086995e-01 -4.99321773e-01 -5.81902660e-01 -6.75648966e-01 -7.78562512e-01 -8.94316207e-01 -1.02216493e+00 -1.16611172e+00 -1.32539527e+00 -1.50497089e+00 -1.70707828e+00 -1.93547803e+00 -2.19474517e+00 -2.50000000e+00] | precurve at each section
rotorse.precurveTip | m | [-2.5] | precurve at tip
rotorse.presweep | m | [0. 0. 0. 0. 0. 0. 0. 0. 0. 0. 0. 0. 0. 0. 0. 0. 0. 0. 0. 0. 0. 0. 0. 0. 0. 0. 0. 0. 0. 0.] | presweep at each section
rotorse.presweepTip | m | [0.] | presweep at tip
rotorse.hub_height | m | [80.] | hub height
rotorse.precone | deg | [3.] | precone angle
rotorse.tilt | deg | [4.99962972] | shaft tilt
rotorse.yaw | deg | [0.] | yaw error
rotorse.rho_air | kg/m**3 | [1.225] | density of air
rotorse.mu_air | kg/m/s | [1.81e-05] | dynamic viscosity of air
rotorse.shearExp |  | [0.2] | shear exponent
rotorse.nBlades | Unavailable | 3 | number of blades
rotorse.nSector | Unavailable | 4 | number of sectors to divide rotor face into in computing thrust and power
rotorse.tiploss | Unavailable | TRUE | include Prandtl tip loss model
rotorse.hubloss | Unavailable | TRUE | include Prandtl hub loss model
rotorse.wakerotation | Unavailable | TRUE | include effect of wake rotation (i.e., tangential induction factor is nonzero)
rotorse.usecd | Unavailable | TRUE | use drag coefficient in computing induction factors
rotorse.wt_class.V_mean_overwrite |  | [0.]
rotorse.wt_class.turbine_class | Unavailable | III
rotorse.theta | deg | [19.99622705 19.2004054 18.17864802 16.97383257 15.62883672 13.9477823 11.78580097 9.55503217 7.67553039 6.33604121 5.14383791 4.13080639 3.36099837 2.84870079 2.4175872 2.07232839 1.84459663 1.75129812 1.6945107 1.65234182 1.62757773 1.63085791 1.76971595 1.99399665 2.19498026 2.25668009 1.69687153 0.42651939 -1.34255125 -3.39851535] | Twist angle at each section (positive decreases angle of attack)
rotorse.re.pitch_axis |  | [0.5 0.47976517 0.4100052 0.35124933 0.31100923 0.28348069 0.26490284 0.25248209 0.24491891 0.24137578 0.24099978 0.24389394 0.2495414 0.25793137 0.26800753 0.27868903 0.28894556 0.29818676 0.30613729 0.3119764 0.3154698 0.3174253 0.31570845 0.30954671 0.29965581 0.28811169 0.27777122 0.27062792 0.2665261 0.25 ] | 1D array of the chordwise position of the pitch axis (0-LE, 1-TE), defined along blade span.
rotorse.re.coord_xy_interp |  | [[[ 1.00000000e+00 1.39471767e-15] [ 9.99492456e-01 -2.24148318e-02] [ 9.97998443e-01 -4.47793323e-02] ... [ 9.98052103e-01 4.41573285e-02] [ 9.99507691e-01 2.21028728e-02] [ 1.00000000e+00 1.39471767e-15]] [[ 1.00000000e+00 -3.16421773e-03] [ 9.99110945e-01 -2.47105921e-02] [ 9.97576994e-01 -4.67993845e-02] ... [ 9.97884994e-01 4.40785443e-02] [ 9.99371468e-01 2.18636293e-02] [ 1.00000000e+00 -1.46513661e-04]] [[ 1.00000000e+00 -1.94964271e-02] [ 9.96919760e-01 -3.64826078e-02] [ 9.94667087e-01 -5.60719522e-02] ... [ 9.96925214e-01 4.30168043e-02] [ 9.98589083e-01 2.09101531e-02] [ 1.00000000e+00 -1.10918874e-04]] ... [[ 1.00000000e+00 -1.24164223e-03] [ 9.76041164e-01 1.99488062e-03] [ 9.52121911e-01 4.75706135e-03] ... [ 9.53145851e-01 1.33087434e-02] [ 9.76587857e-01 7.46542749e-03] [ 1.00000000e+00 1.53836008e-03]] [[ 1.00000000e+00 -1.24164223e-03] [ 9.76041164e-01 1.99488062e-03] [ 9.52121911e-01 4.75706135e-03] ... [ 9.53145851e-01 1.33087434e-02] [ 9.76587857e-01 7.46542749e-03] [ 1.00000000e+00 1.53836008e-03]] [[ 1.00000000e+00 -1.24164223e-03] [ 9.76041164e-01 1.99488062e-03] [ 9.52121911e-01 4.75706135e-03] ... [ 9.53145851e-01 1.33087434e-02] [ 9.76587857e-01 7.46542749e-03] [ 1.00000000e+00 1.53836008e-03]]] | 3D array of the non-dimensional x and y airfoil coordinates of the airfoils interpolated along span for n_span stations.
rotorse.re.precomp.uptilt | deg | [4.99962972] | Nacelle uptilt angle. A standard machine has positive values.
rotorse.re.precomp.web_start_nd |  | [[0.19445041 0.20225985 0.22796011 0.2933896 0.32229498 0.33956049 0.35315005 0.3628289 0.37309173 0.37929055 0.38327955 0.38661135 0.38814065 0.38590815 0.38187308 0.3776888 0.37326132 0.36960771 0.36654905 0.36342409 0.36107257 0.35855351 0.3570924 0.35832333 0.36100867 0.36427437 0.36960387 0.37626256 0.35752553 0.3669552 ] [0.19445041 0.20225985 0.22796011 0.22459466 0.25295665 0.26787962 0.279338 0.28596718 0.2941849 0.29736206 0.29449713 0.28800474 0.27922611 0.26986109 0.25994056 0.25020039 0.2399828 0.22987957 0.21871438 0.20690831 0.19773103 0.19319072 0.19154642 0.19275097 0.1954467 0.19840169 0.18685106 0.13988015 0.35752553 0.3669552 ]] | 2D array of the non-dimensional start point defined along the outer profile of a web. The TE suction side is 0, the TE pressure side is 1. The first dimension represents each web, the second dimension represents each entry along blade span.
rotorse.re.precomp.web_end_nd |  | [[0.69445853 0.68754245 0.65013704 0.59891014 0.59233626 0.5941469 0.59404388 0.59894068 0.60678044 0.61004997 0.61022847 0.60995991 0.61036834 0.61355292 0.6183318 0.62334116 0.62826384 0.63134542 0.63322938 0.63531007 0.63705344 0.63904374 0.63978254 0.63776503 0.63445058 0.63091162 0.62646493 0.62190936 0.64388628 0.63793798] [0.69445853 0.68754245 0.65013704 0.66219983 0.65690076 0.66219135 0.66480395 0.67306063 0.68348973 0.69019098 0.69748075 0.70718133 0.71799595 0.72841679 0.73902245 0.74923361 0.75947461 0.76912836 0.7795863 0.79068532 0.79932327 0.80346134 0.80465526 0.80300648 0.79996476 0.79687236 0.809017 0.85703 0.64388628 0.63793798]] | 2D array of the non-dimensional end point defined along the outer profile of a web. The TE suction side is 0, the TE pressure side is 1. The first dimension represents each web, the second dimension represents each entry along blade span.
rotorse.re.precomp.layer_web |  | [0. 0. 0. 0. 0. 0. 0. 0. 0. 0. 1. 1. 1. 2. 2. 2.] | 1D array of the web id the layer is associated to. If the layer is on the outer profile, this entry can simply stay equal to 0.
rotorse.re.precomp.layer_thickness | m | [[0.0005 0.0005 0.0005 0.0005 0.0005 0.0005 0.0005 0.0005 0.0005 0.0005 0.0005 0.0005 0.0005 0.0005 0.0005 0.0005 0.0005 0.0005 0.0005 0.0005 0.0005 0.0005 0.0005 0.0005 0.0005 0.0005 0.0005 0.0005 0.0005 0.0005 ] [0.065 0.04803202 0.03328866 0.01946036 0.01406238 0.00860005 0.00436114 0.00310927 0.00208373 0.00135168 0.00129344 0.00124144 0.00117468 0.00110344 0.00103333 0.001 0.001 0.001 0.001 0.001 0.0010008 0.00102321 0.0010579 0.00108341 0.00106676 0.0010382 0.00100519 0.001 0.001 0.001 ] [0. 0.00275437 0.00550874 0.00826312 0.01101749 0.01544125 0.02014325 0.02484525 0.02954725 0.03111549 0.03143023 0.03174497 0.03205971 0.03230855 0.03250796 0.03270738 0.0329068 0.03256866 0.03151377 0.03045889 0.029404 0.02759046 0.02388027 0.02017008 0.0164599 0.01282181 0.00961636 0.00641091 0.00320545 0. ] [0. 0.00275437 0.00550874 0.00826312 0.01101749 0.01544125 0.02014325 0.02484525 0.02954725 0.03111549 0.03143023 0.03174497 0.03205971 0.03230855 0.03250796 0.03270738 0.0329068 0.03256866 0.03151377 0.03045889 0.029404 0.02759046 0.02388027 0.02017008 0.0164599 0.01282181 0.00961636 0.00641091 0.00320545 0. ] [0. 0. 0. 0.00311539 0.00326171 0.00340682 0.00340551 0.00297347 0.00251581 0.00212423 0.00188953 0.00165213 0.00146978 0.00136098 0.00124999 0.00123924 0.00132931 0.00141854 0.00141947 0.00138483 0.00135362 0.00144445 0.00160477 0.00176871 0. 0. 0. 0. 0. 0. ] [0. 0. 0. 0.00136275 0.00319176 0.0050478 0.00648177 0.00689325 0.00722084 0.00739295 0.00715531 0.00691703 0.00707768 0.00777966 0.00849833 0.00792182 0.00581414 0.00376226 0.00257649 0.00189672 0.00120612 0.00117022 0.00142953 0.00168148 0. 0. 0. 0. 0. 0. ] [0. 0. 0. 0.01024138 0.02265517 0.03514282 0.04575693 0.05162069 0.05714047 0.06082418 0.06010345 0.05943129 0.05649336 0.05031034 0.04406368 0.03957312 0.03686207 0.03412276 0.0305177 0.02637931 0.02224599 0.01905413 0.01631034 0.01355172 0. 0. 0. 0. 0. 0. ] [0. 0. 0. 0.00534483 0.0087931 0.01229472 0.01448001 0.01334483 0.01196531 0.01078275 0.01010345 0.00941379 0.00872414 0.00803448 0.00733334 0.007 0.007 0.007 0.007 0.007 0.007 0.007 0.007 0.007 0. 0. 0. 0. 0. 0. ] [0. 0. 0. 0.00141379 0.00555172 0.00975366 0.01260781 0.01217241 0.01148276 0.0107931 0.01010345 0.00939192 0.00900722 0.009 0.009 0.009 0.009 0.009 0.00858659 0.00789655 0.00720001 0.007 0.007 0.007 0. 0. 0. 0. 0. 0. ] [0. 0. 0. 0.00996552 0.01962069 0.02926141 0.03944147 0.05106897 0.0627985 0.06976925 0.06472414 0.05994249 0.05338882 0.04444828 0.03541638 0.02920715 0.02582759 0.02237931 0.01893103 0.01548276 0.01203352 0.01001859 0.00865517 0.00727586 0. 0. 0. 0. 0. 0. ] [0. 0. 0. 0.00050689 0.00057656 0.00064964 0.0007438 0.00091625 0.00108935 0.00122937 0.0012901 0.00135353 0.00142788 0.00152765 0.00162335 0.00171928 0.00181224 0.00191039 0.00194001 0.00194 0.00193411 0.00179915 0.0015924 0.00138639 0.00115196 0.00091052 0.00068073 0.00063724 0. 0. ] [0. 0. 0. 0.04265517 0.0392069 0.03573576 0.03282876 0.03134483 0.02996552 0.02858621 0.0272069 0.02583634 0.02416802 0.02210345 0.02006515 0.02 0.02 0.02 0.02 0.02 0.02 0.02 0.02 0.02 0.02 0.02 0.02 0.02 0. 0. ] [0. 0. 0. 0.00050689 0.00057656 0.00064964 0.0007438 0.00091625 0.00108935 0.00122937 0.0012901 0.00135353 0.00142788 0.00152765 0.00162335 0.00171928 0.00181224 0.00191039 0.00194001 0.00194 0.00193411 0.00179915 0.0015924 0.00138639 0.00115196 0.00091052 0.00068073 0.00063724 0. 0. ] [0. 0. 0. 0.00050689 0.00057656 0.00064964 0.0007438 0.00091625 0.00108935 0.00122937 0.0012901 0.00135353 0.00142788 0.00152765 0.00162335 0.00171928 0.00181224 0.00191039 0.00194001 0.00194 0.00193411 0.00179915 0.0015924 0.00138639 0.00115196 0.00091052 0.00068073 0.00063724 0. 0. ] [0. 0. 0. 0.04865517 0.0452069 0.04174529 0.03865415 0.03651724 0.03444828 0.03237931 0.03031034 0.02825075 0.02589202 0.02313793 0.02037275 0.02 0.02 0.02 0.02 0.02 0.02 0.02 0.02 0.02 0.02 0.02 0.02 0.02 0. 0. ] [0. 0. 0. 0.00050689 0.00057656 0.00064964 0.0007438 0.00091625 0.00108935 0.00122937 0.0012901 0.00135353 0.00142788 0.00152765 0.00162335 0.00171928 0.00181224 0.00191039 0.00194001 0.00194 0.00193411 0.00179915 0.0015924 0.00138639 0.00115196 0.00091052 0.00068073 0.00063724 0. 0. ]] | 2D array of the thickness of the layers of the blade structure. The first dimension represents each layer, the second dimension represents each entry along blade span.
rotorse.re.precomp.layer_start_nd |  | [[0. 0. 0. 0. 0. 0. 0. 0. 0. 0. 0. 0. 0. 0. 0. 0. 0. 0. 0. 0. 0. 0. 0. 0. 0. 0. 0. 0. 0. 0. ] [0. 0. 0. 0. 0. 0. 0. 0. 0. 0. 0. 0. 0. 0. 0. 0. 0. 0. 0. 0. 0. 0. 0. 0. 0. 0. 0. 0. 0. 0. ] [0.19445041 0.20225985 0.22796011 0.21687983 0.24478517 0.25859124 0.2692397 0.27495706 0.2822249 0.28445172 0.28019638 0.27195795 0.26165454 0.25152299 0.24118036 0.23106664 0.2203247 0.20920807 0.19660914 0.18338399 0.17320144 0.16827215 0.1663677 0.16724752 0.16965274 0.17237355 0.15847237 0.1043153 0.35752553 0.3669552 ] [0.69445853 0.68754245 0.65013704 0.58963114 0.58235091 0.58363823 0.58311742 0.58733075 0.59443285 0.59693617 0.59585877 0.59396433 0.59274434 0.5947803 0.59855637 0.60263864 0.60664227 0.60865395 0.6091701 0.6098084 0.61044434 0.61209459 0.6127758 0.6107095 0.60735291 0.60373262 0.59659897 0.58362463 0.64388628 0.63793798] [0.49999717 0.4963172 0.47431932 0.42300127 0.42478072 0.42805654 0.42946218 0.43518361 0.44602713 0.44928047 0.44461322 0.43870924 0.43290048 0.42921376 0.42624078 0.42312364 0.41898472 0.41344923 0.40644136 0.3994455 0.39419694 0.39199882 0.39079776 0.38963297 0.49788571 0.49731282 0.49709892 0.49709891 0.49709891 0.49709891] [1. 1. 1. 0.95865948 0.95743963 0.95515164 0.95336519 0.95105964 0.94919709 0.94681421 0.94203689 0.93541437 0.92857362 0.92383303 0.91999139 0.91652394 0.91297823 0.9086776 0.90310524 0.89725359 0.89276833 0.89138952 0.8911344 0.89092255 1. 1. 1. 1. 1. 1. ] [0. 0. 0. 0.04134052 0.04256037 0.04484836 0.04663481 0.04894036 0.05080291 0.05318579 0.05796311 0.06458563 0.07142638 0.07616697 0.08000861 0.08347606 0.08702177 0.0913224 0.09689476 0.10274641 0.10723167 0.10861048 0.1088656 0.10907745 0. 0. 0. 0. 0. 0. ] [0.19445041 0.20225985 0.22796011 0.29956088 0.32990592 0.34828796 0.36250931 0.37283777 0.38383072 0.39082331 0.3961226 0.40112922 0.40450731 0.40385692 0.40119758 0.39801876 0.39436824 0.39185286 0.39039866 0.38887681 0.38766479 0.38549311 0.3840989 0.38540243 0.38815084 0.39150703 0.3995071 0.41440085 0.35752553 0.3669552 ] [0.49999717 0.4963172 0.47431932 0.50568231 0.50990147 0.51775326 0.52273179 0.53306432 0.54763295 0.55565205 0.56053944 0.56788051 0.57575325 0.58154769 0.586258 0.59007576 0.59302826 0.59609402 0.60023088 0.60493832 0.60866029 0.60921978 0.60852897 0.60778788 0.49788571 0.49731282 0.49709892 0.49709891 0.49709891 0.49709891] [0.69445853 0.68754245 0.65013704 0.67231218 0.66747165 0.67333495 0.67638704 0.68521147 0.69603867 0.70330776 0.71178498 0.72313559 0.73559711 0.74711423 0.75857359 0.76959076 0.78068581 0.79129874 0.80295962 0.81530122 0.82490769 0.82931555 0.83050701 0.82886441 0.82585101 0.8228661 0.8376337 0.89371018 0.64388628 0.63793798] [0. 0. 0. 0. 0. 0. 0. 0. 0. 0. 0. 0. 0. 0. 0. 0. 0. 0. 0. 0. 0. 0. 0. 0. 0. 0. 0. 0. 0. 0. ] [0. 0. 0. 0. 0. 0. 0. 0. 0. 0. 0. 0. 0. 0. 0. 0. 0. 0. 0. 0. 0. 0. 0. 0. 0. 0. 0. 0. 0. 0. ] [0. 0. 0. 0. 0. 0. 0. 0. 0. 0. 0. 0. 0. 0. 0. 0. 0. 0. 0. 0. 0. 0. 0. 0. 0. 0. 0. 0. 0. 0. ] [0. 0. 0. 0. 0. 0. 0. 0. 0. 0. 0. 0. 0. 0. 0. 0. 0. 0. 0. 0. 0. 0. 0. 0. 0. 0. 0. 0. 0. 0. ] [0. 0. 0. 0. 0. 0. 0. 0. 0. 0. 0. 0. 0. 0. 0. 0. 0. 0. 0. 0. 0. 0. 0. 0. 0. 0. 0. 0. 0. 0. ] [0. 0. 0. 0. 0. 0. 0. 0. 0. 0. 0. 0. 0. 0. 0. 0. 0. 0. 0. 0. 0. 0. 0. 0. 0. 0. 0. 0. 0. 0. ]] | 2D array of the non-dimensional start point defined along the outer profile of a layer. The TE suction side is 0, the TE pressure side is 1. The first dimension represents each layer, the second dimension represents each entry along blade span.
rotorse.re.precomp.layer_end_nd |  | [[1. 1. 1. 1. 1. 1. 1. 1. 1. 1. 1. 1. 1. 1. 1. 1. 1. 1. 1. 1. 1. 1. 1. 1. 1. 1. 1. 1. 1. 1. ] [1. 1. 1. 1. 1. 1. 1. 1. 1. 1. 1. 1. 1. 1. 1. 1. 1. 1. 1. 1. 1. 1. 1. 1. 1. 1. 1. 1. 1. 1. ] [0.19445041 0.20225985 0.22796011 0.29956088 0.32990592 0.34828796 0.36250931 0.37283777 0.38383072 0.39082331 0.3961226 0.40112922 0.40450731 0.40385692 0.40119758 0.39801876 0.39436824 0.39185286 0.39039866 0.38887681 0.38766479 0.38549311 0.3840989 0.38540243 0.38815084 0.39150703 0.3995071 0.41440085 0.35752553 0.3669552 ] [0.69445853 0.68754245 0.65013704 0.67231218 0.66747165 0.67333495 0.67638704 0.68521147 0.69603867 0.70330776 0.71178498 0.72313559 0.73559711 0.74711423 0.75857359 0.76959076 0.78068581 0.79129874 0.80295962 0.81530122 0.82490769 0.82931555 0.83050701 0.82886441 0.82585101 0.8228661 0.8376337 0.89371018 0.64388628 0.63793798] [0.49999717 0.4963172 0.47431932 0.50568231 0.50990147 0.51775326 0.52273179 0.53306432 0.54763295 0.55565205 0.56053944 0.56788051 0.57575325 0.58154769 0.586258 0.59007576 0.59302826 0.59609402 0.60023088 0.60493832 0.60866029 0.60921978 0.60852897 0.60778788 0.49788571 0.49731282 0.49709892 0.49709891 0.49709891 0.49709891] [0. 0. 0. 0.04134052 0.04256037 0.04484836 0.04663481 0.04894036 0.05080291 0.05318579 0.05796311 0.06458563 0.07142638 0.07616697 0.08000861 0.08347606 0.08702177 0.0913224 0.09689476 0.10274641 0.10723167 0.10861048 0.1088656 0.10907745 0. 0. 0. 0. 0. 0. ] [0.19445041 0.20225985 0.22796011 0.21687983 0.24478517 0.25859124 0.2692397 0.27495706 0.2822249 0.28445172 0.28019638 0.27195795 0.26165454 0.25152299 0.24118036 0.23106664 0.2203247 0.20920807 0.19660914 0.18338399 0.17320144 0.16827215 0.1663677 0.16724752 0.16965274 0.17237355 0.15847237 0.1043153 0.35752553 0.3669552 ] [0.49999717 0.4963172 0.47431932 0.42300127 0.42478072 0.42805654 0.42946218 0.43518361 0.44602713 0.44928047 0.44461322 0.43870924 0.43290048 0.42921376 0.42624078 0.42312364 0.41898472 0.41344923 0.40644136 0.3994455 0.39419694 0.39199882 0.39079776 0.38963297 0.49788571 0.49731282 0.49709892 0.49709891 0.49709891 0.49709891] [0.69445853 0.68754245 0.65013704 0.58963114 0.58235091 0.58363823 0.58311742 0.58733075 0.59443285 0.59693617 0.59585877 0.59396433 0.59274434 0.5947803 0.59855637 0.60263864 0.60664227 0.60865395 0.6091701 0.6098084 0.61044434 0.61209459 0.6127758 0.6107095 0.60735291 0.60373262 0.59659897 0.58362463 0.64388628 0.63793798] [1. 1. 1. 0.95865948 0.95743963 0.95515164 0.95336519 0.95105964 0.94919709 0.94681421 0.94203689 0.93541437 0.92857362 0.92383303 0.91999139 0.91652394 0.91297823 0.9086776 0.90310524 0.89725359 0.89276833 0.89138952 0.8911344 0.89092255 1. 1. 1. 1. 1. 1. ] [0. 0. 0. 0. 0. 0. 0. 0. 0. 0. 0. 0. 0. 0. 0. 0. 0. 0. 0. 0. 0. 0. 0. 0. 0. 0. 0. 0. 0. 0. ] [0. 0. 0. 0. 0. 0. 0. 0. 0. 0. 0. 0. 0. 0. 0. 0. 0. 0. 0. 0. 0. 0. 0. 0. 0. 0. 0. 0. 0. 0. ] [0. 0. 0. 0. 0. 0. 0. 0. 0. 0. 0. 0. 0. 0. 0. 0. 0. 0. 0. 0. 0. 0. 0. 0. 0. 0. 0. 0. 0. 0. ] [0. 0. 0. 0. 0. 0. 0. 0. 0. 0. 0. 0. 0. 0. 0. 0. 0. 0. 0. 0. 0. 0. 0. 0. 0. 0. 0. 0. 0. 0. ] [0. 0. 0. 0. 0. 0. 0. 0. 0. 0. 0. 0. 0. 0. 0. 0. 0. 0. 0. 0. 0. 0. 0. 0. 0. 0. 0. 0. 0. 0. ] [0. 0. 0. 0. 0. 0. 0. 0. 0. 0. 0. 0. 0. 0. 0. 0. 0. 0. 0. 0. 0. 0. 0. 0. 0. 0. 0. 0. 0. 0. ]] | 2D array of the non-dimensional end point defined along the outer profile of a layer. The TE suction side is 0, the TE pressure side is 1. The first dimension represents each layer, the second dimension represents each entry along blade span.
rotorse.re.precomp.fiber_orientation | deg | [[0. 0. 0. 0. 0. 0. 0. 0. 0. 0. 0. 0. 0. 0. 0. 0. 0. 0. 0. 0. 0. 0. 0. 0. 0. 0. 0. 0. 0. 0.] [0. 0. 0. 0. 0. 0. 0. 0. 0. 0. 0. 0. 0. 0. 0. 0. 0. 0. 0. 0. 0. 0. 0. 0. 0. 0. 0. 0. 0. 0.] [0. 0. 0. 0. 0. 0. 0. 0. 0. 0. 0. 0. 0. 0. 0. 0. 0. 0. 0. 0. 0. 0. 0. 0. 0. 0. 0. 0. 0. 0.] [0. 0. 0. 0. 0. 0. 0. 0. 0. 0. 0. 0. 0. 0. 0. 0. 0. 0. 0. 0. 0. 0. 0. 0. 0. 0. 0. 0. 0. 0.] [0. 0. 0. 0. 0. 0. 0. 0. 0. 0. 0. 0. 0. 0. 0. 0. 0. 0. 0. 0. 0. 0. 0. 0. 0. 0. 0. 0. 0. 0.] [0. 0. 0. 0. 0. 0. 0. 0. 0. 0. 0. 0. 0. 0. 0. 0. 0. 0. 0. 0. 0. 0. 0. 0. 0. 0. 0. 0. 0. 0.] [0. 0. 0. 0. 0. 0. 0. 0. 0. 0. 0. 0. 0. 0. 0. 0. 0. 0. 0. 0. 0. 0. 0. 0. 0. 0. 0. 0. 0. 0.] [0. 0. 0. 0. 0. 0. 0. 0. 0. 0. 0. 0. 0. 0. 0. 0. 0. 0. 0. 0. 0. 0. 0. 0. 0. 0. 0. 0. 0. 0.] [0. 0. 0. 0. 0. 0. 0. 0. 0. 0. 0. 0. 0. 0. 0. 0. 0. 0. 0. 0. 0. 0. 0. 0. 0. 0. 0. 0. 0. 0.] [0. 0. 0. 0. 0. 0. 0. 0. 0. 0. 0. 0. 0. 0. 0. 0. 0. 0. 0. 0. 0. 0. 0. 0. 0. 0. 0. 0. 0. 0.] [0. 0. 0. 0. 0. 0. 0. 0. 0. 0. 0. 0. 0. 0. 0. 0. 0. 0. 0. 0. 0. 0. 0. 0. 0. 0. 0. 0. 0. 0.] [0. 0. 0. 0. 0. 0. 0. 0. 0. 0. 0. 0. 0. 0. 0. 0. 0. 0. 0. 0. 0. 0. 0. 0. 0. 0. 0. 0. 0. 0.] [0. 0. 0. 0. 0. 0. 0. 0. 0. 0. 0. 0. 0. 0. 0. 0. 0. 0. 0. 0. 0. 0. 0. 0. 0. 0. 0. 0. 0. 0.] [0. 0. 0. 0. 0. 0. 0. 0. 0. 0. 0. 0. 0. 0. 0. 0. 0. 0. 0. 0. 0. 0. 0. 0. 0. 0. 0. 0. 0. 0.] [0. 0. 0. 0. 0. 0. 0. 0. 0. 0. 0. 0. 0. 0. 0. 0. 0. 0. 0. 0. 0. 0. 0. 0. 0. 0. 0. 0. 0. 0.] [0. 0. 0. 0. 0. 0. 0. 0. 0. 0. 0. 0. 0. 0. 0. 0. 0. 0. 0. 0. 0. 0. 0. 0. 0. 0. 0. 0. 0. 0.]] | 2D array of the orientation of the layers of the blade structure. The first dimension represents each layer, the second dimension represents each entry along blade span.
rotorse.re.precomp.E | Pa | [[4.560e+06 4.560e+06 4.560e+06] [2.179e+10 1.467e+10 1.467e+10] [1.392e+10 1.392e+10 1.392e+10] [4.200e+10 1.230e+10 1.230e+10] [5.000e+07 5.000e+07 5.000e+07] [5.000e+07 5.000e+07 5.000e+07] [4.560e+06 4.560e+06 4.560e+06] [1.000e+06 1.000e+06 1.000e+06] [2.100e+11 2.100e+11 2.100e+11]] | 2D array of the Youngs moduli of the materials. Each row represents a material, the three columns represent E11, E22 and E33.
rotorse.re.precomp.G | Pa | [[1.52000000e+06 1.52000000e+06 1.52000000e+06] [9.41300000e+09 9.41300000e+09 9.41300000e+09] [1.15000000e+10 1.15000000e+10 1.15000000e+10] [3.47000000e+09 3.47000000e+09 3.47000000e+09] [1.66666667e+07 1.66666667e+07 1.66666667e+07] [1.66666667e+07 1.66666667e+07 1.66666667e+07] [1.52000000e+06 1.52000000e+06 1.52000000e+06] [3.84615385e+05 3.84615385e+05 3.84615385e+05] [8.07692308e+10 8.07692308e+10 8.07692308e+10]] | 2D array of the shear moduli of the materials. Each row represents a material, the three columns represent G12, G13 and G23.
rotorse.re.precomp.nu |  | [[0.49 0.49 0.49] [0.48 0.48 0.48] [0.49 0.49 0.49] [0.31 0.31 0.31] [0.49 0.49 0.49] [0.49 0.49 0.49] [0.49 0.49 0.49] [0.3 0.3 0.3 ] [0.3 0.3 0.3 ]] | 2D array of the Poisson ratio of the materials. Each row represents a material, the three columns represent nu12, nu13 and nu23.
rotorse.re.precomp.rho | kg/m**3 | [1100. 1845. 1845. 1940. 110. 110. 1100. 1150. 8500.] | 1D array of the density of the materials. For composites, this is the density of the laminate.
rotorse.re.precomp.joint_position |  | [0.] | Spanwise position of the segmentation joint.
rotorse.re.precomp.joint_mass | kg | [0.] | Mass of the joint.
rotorse.re.precomp.n_blades | Unavailable | 3 | Number of blades of the rotor.
rotorse.re.precomp.definition_layer | Unavailable | [ 9. 9. 2. 2. 5. 4. 6. 6. 6. 6. 10. 10. 10. 10. 10. 10.] | 1D array of flags identifying how layers are specified in the yaml. 1) all around (skin, paint, ) 2) offset+rotation twist+width (spar caps) 3) offset+user defined rotation+width 4) midpoint TE+width (TE reinf) 5) midpoint LE+width (LE reinf) 6) layer position fixed to other layer (core fillers) 7) start and width 8) end and width 9) start and end nd 10) web layer
rotorse.re.precomp.mat_name | Unavailable | ['paint', 'triax', 'biax', 'ud', 'balsa', 'foam', 'adhesive', 'resin', 'steel'] | 1D array of names of materials.
rotorse.re.precomp.orth | Unavailable | [0. 1. 1. 1. 0. 0. 0. 0. 0.] | 1D array of flags to set whether a material is isotropic (0) or orthtropic (1). Each entry represents a material.
rotorse.rp.v_min | m/s | [3.] | cut-in wind speed
rotorse.rp.v_max | m/s | [25.] | cut-out wind speed
rotorse.rp.rated_power | W | [2400000.] | electrical rated power
rotorse.rp.omega_min | rpm | [5.5] | minimum allowed rotor rotation speed
rotorse.rp.omega_max | rpm | [14.] | maximum allowed rotor rotation speed
rotorse.rp.control_maxTS | m/s | [80.] | maximum allowed blade tip speed
rotorse.rp.powercurve.gearbox_efficiency |  | [0.955]
rotorse.rp.powercurve.generator_efficiency |  | [0.92673269 0.92983442 0.93240923 0.93454743 0.93632013 0.9377839 0.93898428 0.93995818 0.94073584 0.94134222 0.94179805 0.94212069 0.94232474 0.94242259 0.94242477 0.94234031 0.94217699 0.9419415 0.94163969 0.94127662 0.94085674 0.94038396 0.93986171 0.93929303 0.93868063 0.93802691 0.937334 0.93660382 0.93583811 0.9350384 ] | Generator efficiency at various rpm values to support table lookup
rotorse.rp.powercurve.lss_rpm | rpm | [ 5.5 5.79310345 6.0862069 6.37931035 6.67241379 6.96551724 7.25862069 7.55172414 7.84482759 8.13793103 8.43103448 8.72413793 9.01724138 9.31034483 9.60344828 9.89655172 10.18965517 10.48275862 10.77586207 11.06896552 11.36206897 11.65517241 11.94827586 12.24137931 12.53448276 12.82758621 13.12068966 13.4137931 13.70689655 14. ] | Low speed shaft RPM values at which the generator efficiency values are given
rotorse.rp.drivetrainType | Unavailable | geared
rotorse.rp.powercurve.V | m/s | [ 3. 3.88964996 4.684007 5.37783023 5.96654209 6.44625847 6.81381439 7.06678485 7.20350085 7.22306039 7.32078636 7.53515308 7.86474624 8.3073913 8.86016787 9.51942894 10.18035415 10.28082494 11.13933248 12.08928745 13.1244224 14.23790791 15.42239763 16.67007674 17.97271352 19.32171368 20.70817701 22.12295617 23.55671697 25. ] | wind vector
rotorse.rp.powercurve.Omega | rpm | [ 5.5 6.21606156 7.48552598 8.59432703 9.53514926 10.30178548 10.88917773 11.2934506 11.51193685 11.54319501 11.69937119 12.0419513 12.56867514 13.27606758 14. 14. 14. 14. 14. 14. 14. 14. 14. 14. 14. 14. 14. 14. 14. 14. ] | rotor rotational speed
rotorse.rp.powercurve.P | W | [ 59679.12281533 135344.93056835 237970.08201625 361014.62689247 493261.76014743 621837.59539396 733928.53683488 818271.34985219 866374.37967501 873404.09249342 909085.8635273 990647.32015144 1125121.90655533 1323646.01827444 1605081.91167722 1996258.00197395 2400000. 2399999.65956387 2399999.96516287 2400000.85764613 2400000.09154387 2400000.03762254 2399987.69170189 2399969.10174104 2399966.41479165 2399996.89667412 2400000.25662701 2399997.04315264 2399994.30694489 2400000.91875773] | rotor electrical power
rotorse.rp.gust.V_mean | m/s | [7.5] | IEC average wind speed for turbine class
rotorse.rp.gust.V_hub | m/s | [10.18035415] | hub height wind speed
rotorse.rp.gust.turbulence_class | Unavailable | A | IEC turbulence class
rotorse.rp.cdf.x | m/s | [ 3. 3.11055276 3.22110553 3.33165829 3.44221106 3.55276382 3.66331658 3.77386935 3.88442211 3.99497487 4.10552764 4.2160804 4.32663317 4.43718593 4.54773869 4.65829146 4.76884422 4.87939698 4.98994975 5.10050251 5.21105528 5.32160804 5.4321608 5.54271357 5.65326633 5.7638191 5.87437186 5.98492462 6.09547739 6.20603015 6.31658291 6.42713568 6.53768844 6.64824121 6.75879397 6.86934673 6.9798995 7.09045226 7.20100503 7.31155779 7.42211055 7.53266332 7.64321608 7.75376884 7.86432161 7.97487437 8.08542714 8.1959799 8.30653266 8.41708543 8.52763819 8.63819095 8.74874372 8.85929648 8.96984925 9.08040201 9.19095477 9.30150754 9.4120603 9.52261307 9.63316583 9.74371859 9.85427136 9.96482412 10.07537688 10.18592965 10.29648241 10.40703518 10.51758794 10.6281407 10.73869347 10.84924623 10.95979899 11.07035176 11.18090452 11.29145729 11.40201005 11.51256281 11.62311558 11.73366834 11.84422111 11.95477387 12.06532663 12.1758794 12.28643216 12.39698492 12.50753769 12.61809045 12.72864322 12.83919598 12.94974874 13.06030151 13.17085427 13.28140704 13.3919598 13.50251256 13.61306533 13.72361809 13.83417085 13.94472362 14.05527638 14.16582915 14.27638191 14.38693467 14.49748744 14.6080402 14.71859296 14.82914573 14.93969849 15.05025126 15.16080402 15.27135678 15.38190955 15.49246231 15.60301508 15.71356784 15.8241206 15.93467337 16.04522613 16.15577889 16.26633166 16.37688442 16.48743719 16.59798995 16.70854271 16.81909548 16.92964824 17.04020101 17.15075377 17.26130653 17.3718593 17.48241206 17.59296482 17.70351759 17.81407035 17.92462312 18.03517588 18.14572864 18.25628141 18.36683417 18.47738693 18.5879397 18.69849246 18.80904523 18.91959799 19.03015075 19.14070352 19.25125628 19.36180905 19.47236181 19.58291457 19.69346734 19.8040201 19.91457286 20.02512563 20.13567839 20.24623116 20.35678392 20.46733668 20.57788945 20.68844221 20.79899497 20.90954774 21.0201005 21.13065327 21.24120603 21.35175879 21.46231156 21.57286432 21.68341709 21.79396985 21.90452261 22.01507538 22.12562814 22.2361809 22.34673367 22.45728643 22.5678392 22.67839196 22.78894472 22.89949749 23.01005025 23.12060302 23.23115578 23.34170854 23.45226131 23.56281407 23.67336683 23.7839196 23.89447236 24.00502513 24.11557789 24.22613065 24.33668342 24.44723618 24.55778894 24.66834171 24.77889447 24.88944724 25. ] | corresponding reference height
rotorse.rp.cdf.k |  | [2.] | shape or form factor
rotorse.rp.cdf.xbar | m/s | [7.5] | mean value of distribution
rotorse.rp.aep.CDF_V | m/s | [0.11808862 0.12636796 0.1348649 0.14357155 0.15247988 0.16158175 0.1708689 0.18033297 0.18996554 0.19975807 0.209702 0.21978869 0.23000948 0.2403557 0.25081863 0.26138959 0.27205988 0.28282083 0.29366382 0.30458027 0.31556164 0.32659947 0.33768538 0.34881108 0.35996837 0.37114916 0.38234547 0.39354945 0.40475339 0.41594972 0.427131 0.43828996 0.4494195 0.46051269 0.47156275 0.48256311 0.49350738 0.50438934 0.515203 0.52594254 0.53660235 0.54717704 0.55766141 0.56805048 0.57833949 0.58852387 0.59859929 0.60856163 0.61840697 0.62813162 0.63773211 0.64720517 0.65654776 0.66575704 0.67483038 0.68376537 0.69255979 0.70121163 0.70971909 0.71808055 0.72629459 0.73435998 0.74227568 0.75004084 0.75765475 0.76511692 0.77242701 0.77958483 0.78659036 0.79344375 0.80014526 0.80669534 0.81309455 0.81934359 0.82544328 0.83139457 0.83719854 0.84285636 0.84836931 0.85373878 0.85896626 0.86405331 0.86900158 0.87381283 0.87848884 0.88303151 0.88744277 0.89172464 0.89587915 0.89990842 0.90381461 0.90759989 0.91126649 0.91481668 0.91825273 0.92157695 0.92479166 0.92789921 0.93090195 0.93380222 0.93660241 0.93930487 0.94191195 0.94442603 0.94684943 0.94918451 0.95143358 0.95359894 0.95568289 0.95768769 0.95961558 0.96146878 0.96324949 0.96495986 0.96660203 0.96817811 0.96969015 0.9711402 0.97253026 0.97386228 0.9751382 0.97635991 0.97752925 0.97864804 0.97971805 0.98074101 0.98171862 0.98265253 0.98354434 0.98439563 0.98520794 0.98598274 0.98672149 0.9874256 0.98809644 0.98873533 0.98934357 0.98992241 0.99047306 0.99099669 0.99149445 0.99196743 0.9924167 0.99284328 0.99324817 0.99363233 0.99399667 0.99434211 0.99466948 0.99497963 0.99527335 0.9955514 0.99581452 0.99606342 0.99629879 0.99652127 0.99673149 0.99693006 0.99711755 0.99729451 0.99746147 0.99761894 0.99776741 0.99790733 0.99803915 0.9981633 0.99828017 0.99839016 0.99849362 0.99859092 0.99868238 0.99876833 0.99884906 0.99892487 0.99899603 0.9990628 0.99912542 0.99918414 0.99923918 0.99929075 0.99933904 0.99938426 0.99942658 0.99946618 0.99950321 0.99953783 0.99957018 0.9996004 0.99962863 0.99965498 0.99967957 0.99970251 0.9997239 0.99974384 0.99976242 0.99977973 0.99979585 0.99981085 0.99982481 0.99983779] | cumulative distribution function evaluated at each wind speed
rotorse.rp.aep.P | W | [ 59679.12281533 66888.99646575 74832.58610761 83454.62065789 92699.82903357 102512.94015163 112838.68292904 123621.78628278 134806.97912983 146622.22244433 159343.49305771 172902.1943008 187229.02648257 202254.68991197 217909.88489796 234125.31174952 251033.55581295 269015.56787011 287992.11689406 307865.1636041 328536.66871953 349908.59295965 371971.43282946 395167.57853704 419469.56830215 444754.04063796 470897.63405763 497787.67777605 525784.49641936 554993.77203393 585247.21405501 616376.53191786 648500.72825078 681939.12069719 716441.90221183 751876.53133935 788658.65740767 826444.45076465 865484.58383875 905663.85519099 947078.6647688 989669.8223091 1033558.67901761 1078572.13391545 1124940.89562132 1172573.32198284 1221359.56238089 1271510.6308938 1323237.54634666 1376487.07087093 1431133.95169953 1487292.85857199 1545078.47645062 1604605.4902977 1666482.3793945 1730789.60404347 1796819.80826437 1863865.59639678 1931219.5727803 1998184.39295125 2074942.70390316 2163117.8277523 2251207.53548719 2327709.59809632 2381121.78656818 2399999.99697119 2399999.65972145 2399999.66932619 2399999.69224142 2399999.72627262 2399999.76922522 2399999.8189047 2399999.87311652 2399999.92966612 2399999.98961949 2400000.08147873 2400000.20259828 2400000.34070119 2400000.48351053 2400000.61874935 2400000.7341407 2400000.81740765 2400000.85627325 2400000.84306988 2400000.78765866 2400000.70071815 2400000.59275232 2400000.47426515 2400000.35576065 2400000.24774278 2400000.16071553 2400000.10518288 2400000.08752955 2400000.07980131 2400000.074173 2400000.07005312 2400000.06685017 2400000.06397266 2400000.06082908 2400000.05682793 2400000.05137771 2400000.04388693 2400000.01076289 2399999.69037877 2399999.04761885 2399998.13161967 2399996.99151779 2399995.67644973 2399994.23555206 2399992.71796132 2399991.17281404 2399989.64924677 2399988.19639607 2399986.77154012 2399985.09931958 2399983.22097392 2399981.20893773 2399979.1356456 2399977.07353214 2399975.09503194 2399973.27257958 2399971.67860968 2399970.38555681 2399969.46585558 2399968.96285322 2399968.57845987 2399968.21779188 2399967.88315141 2399967.57684062 2399967.30116167 2399967.05841672 2399966.85090793 2399966.68093747 2399966.5508075 2399966.46282018 2399966.41927766 2399966.59267538 2399967.70539539 2399969.68237471 2399972.34186172 2399975.50210482 2399978.9813524 2399982.59785283 2399986.16985453 2399989.51560586 2399992.45335522 2399994.80135101 2399996.3778416 2399997.07105922 2399997.53291228 2399997.96541841 2399998.36666589 2399998.73474302 2399999.06773806 2399999.36373931 2399999.62083504 2399999.83711353 2400000.01066306 2400000.13957192 2400000.22192839 2400000.25582075 2400000.22991995 2400000.13085178 2399999.96810513 2399999.75167682 2399999.49156368 2399999.19776253 2399998.88027018 2399998.54908347 2399998.2141992 2399997.88561419 2399997.57332529 2399997.28732929 2399997.03760172 2399996.79540161 2399996.53336679 2399996.25836842 2399995.97727762 2399995.69696554 2399995.42430332 2399995.16616211 2399994.92941304 2399994.72092725 2399994.54757588 2399994.41623008 2399994.33376099 2399994.30709689 2399994.36162277 2399994.5107424 2399994.74929673 2399995.07212671 2399995.47407329 2399995.94997743 2399996.49468007 2399997.10302217 2399997.76984467 2399998.48998852 2399999.25829469 2400000.06960411 2400000.91875773] | power curve (power)
rotorse.rp.aep.lossFactor |  | [1.] | multiplicative factor for availability and other losses (soiling, array, etc.)
rotorse.s |  | [0. 0.03448276 0.06896552 0.10344828 0.13793103 0.17241379 0.20689655 0.24137931 0.27586207 0.31034483 0.34482759 0.37931034 0.4137931 0.44827586 0.48275862 0.51724138 0.55172414 0.5862069 0.62068966 0.65517241 0.68965517 0.72413793 0.75862069 0.79310345 0.82758621 0.86206897 0.89655172 0.93103448 0.96551724 1. ] | 1D array of the non-dimensional spanwise grid defined along blade axis (0-blade root, 1-blade tip)
rotorse.stall_check.aoa_along_span | deg | [47.29748267 38.33159029 26.98017647 16.04319365 8.99995844 7.14762728 6.45282544 6.3609933 6.40771691 6.41915372 6.50686611 6.79023759 6.98347438 6.89726229 6.75744214 6.590856 6.3722228 6.01768911 5.73328565 5.51681896 5.24437544 4.92574301 4.45681733 4.04084307 3.63630417 3.24289033 3.52075041 4.6180396 6.34732758 9.34406624] | Angle of attack along blade span
rotorse.stall_check.stall_margin | deg | [0.99923839] | Minimum margin from the stall angle
rotorse.stall_check.min_s |  | [0.25] | Minimum nondimensional coordinate along blade span where to define the constraint (blade root typically stalls)
rotorse.rs.aero_gust.V_load | m/s | [20.28898717]
rotorse.rs.Omega_load | rpm | [14.]
rotorse.rs.pitch_load | deg | [0.]
rotorse.rs.aero_gust.azimuth_load | deg | [0.]
rotorse.rs.tot_loads_gust.aeroloads_Px | N/m | [ 269.30438418 399.60287927 745.25833218 1092.31915081 1366.9014699 1491.26895336 1680.77533908 2049.36724811 2482.74387208 2839.67119383 3029.61303498 3102.23676032 2978.06415274 3010.32999245 3067.04135824 3167.68943996 3308.13119569 3507.9204517 3674.17509904 3783.08221808 3873.38715496 4272.90208901 4759.62511269 5385.38752762 6262.42500115 7336.877115 7172.7421069 5602.18062985 3204.09178094 782.22093471] | distributed loads in blade-aligned x-direction
rotorse.rs.tot_loads_gust.aeroloads_Py | N/m | [ 48.6561217 73.74110304 -48.44633412 -321.63654947 -495.36322788 -685.05428765 -846.47004998 -895.41602622 -898.43358021 -918.53174173 -927.32928396 -905.0010831 -782.99704686 -747.99125 -722.60379374 -714.53256034 -713.75455894 -728.20395909 -733.72727195 -744.73402593 -753.82462202 -851.49050184 -982.74022749 -1147.67672809 -1386.57721131 -1645.31845501 -1528.15088278 -1068.38038881 -507.47146339 -87.73688999] | distributed loads in blade-aligned y-direction
rotorse.rs.tot_loads_gust.aeroloads_Pz | N/m | [0. 0. 0. 0. 0. 0. 0. 0. 0. 0. 0. 0. 0. 0. 0. 0. 0. 0. 0. 0. 0. 0. 0. 0. 0. 0. 0. 0. 0. 0.] | distributed loads in blade-aligned z-direction
rotorse.rs.tot_loads_gust.aeroloads_Omega | rpm | [14.] | rotor rotation speed
rotorse.rs.tot_loads_gust.aeroloads_pitch | deg | [0.] | pitch angle
rotorse.rs.tot_loads_gust.aeroloads_azimuth | deg | [0.] | azimuthal angle
rotorse.rs.3d_curv | deg | [ 3. 3. 3.00311179 3.07611418 3.23485083 3.37393862 3.49858413 3.63049725 3.76111791 3.90134567 4.04599064 4.21319279 4.40408443 4.59320864 4.79833414 5.01465154 5.26330594 5.53050094 5.82685283 6.15220972 6.5041035 6.90251911 7.35248941 7.85360981 8.42060335 9.10071641 9.87396279 10.77596379 11.98200136 12.70184926] | total cone angle from precone and curvature
rotorse.rs.z_az | m | [ 2. 3.78546731 5.57093462 7.35640193 9.14186924 10.92733655 12.71280386 14.49827117 16.28373848 18.06920579 19.8546731 21.64014041 23.42560772 25.21107503 26.99654235 28.78200966 30.56747697 32.35294428 34.13841159 35.9238789 37.70934621 39.49481352 41.28028083 43.06574814 44.85121545 46.63668276 48.42215007 50.20761738 51.99308469 53.778552 ] | location of blade in azimuth z-coordinate system
rotorse.rhoA | kg/m | [983.99411473 849.37596513 625.81428395 432.502747 336.79865545 250.16542011 193.65870837 187.48557451 187.31211816 179.82163665 170.79792482 161.32666517 153.79495086 149.53198184 146.56713891 143.4501913 138.81372716 132.39251449 124.57996539 117.79885457 111.79415561 105.37419189 93.8739278 82.41146995 64.24290862 52.12718736 40.27985938 27.65345842 3.7592054 1.002545 ] | mass per unit length
rotorse.rs.tot_loads_gust.dynamicFactor |  | [1.] | a dynamic amplification factor to adjust the static deflection calculation
rotorse.rs.x_az | m | [ 0.00000000e+00 0.00000000e+00 0.00000000e+00 -1.93940887e-04 -4.74379310e-03 -1.48310345e-02 -2.80497044e-02 -4.59059113e-02 -6.73467980e-02 -9.33451232e-02 -1.23527488e-01 -1.58543399e-01 -1.99150690e-01 -2.46070148e-01 -2.98472562e-01 -3.58187833e-01 -4.24086995e-01 -4.99321773e-01 -5.81902660e-01 -6.75648966e-01 -7.78562512e-01 -8.94316207e-01 -1.02216493e+00 -1.16611172e+00 -1.32539527e+00 -1.50497089e+00 -1.70707828e+00 -1.93547803e+00 -2.19474517e+00 -2.50000000e+00] | location of blade in azimuth x-coordinate system (prebend)
rotorse.rs.y_az | m | [0. 0. 0. 0. 0. 0. 0. 0. 0. 0. 0. 0. 0. 0. 0. 0. 0. 0. 0. 0. 0. 0. 0. 0. 0. 0. 0. 0. 0. 0.] | location of blade in azimuth y-coordinate system (sweep)
rotorse.rs.frame.Px_af | N/m | [ 760.86223182 969.15742058 1299.30090465 1625.7816449 1907.40026266 2015.56819961 2183.04344572 2577.7136269 3046.03703842 3429.55689081 3640.52591284 3730.87960787 3628.10902151 3702.25480215 3810.61147158 3966.28949197 4159.32102254 4403.37285027 4604.27075761 4754.14185867 4890.4411689 5335.70316495 5815.33063633 6423.57695492 7179.6256086 8185.27998263 7899.87398912 6140.63018429 3274.03327694 799.76454917] | distributed load (force per unit length) in airfoil x-direction
rotorse.rs.frame.Py_af | N/m | [ 328.651988 415.58864603 375.66052796 159.9537652 19.20928985 -205.27926981 -409.20266219 -474.10629744 -496.04024752 -543.36648924 -603.36287823 -637.90906799 -571.27505104 -564.6917166 -562.36383996 -571.48105927 -580.17196522 -593.90919637 -597.83821303 -607.90203062 -615.17073099 -699.91992147 -803.53178242 -924.72971159 -1112.41186961 -1324.03914597 -1294.79024672 -1022.69726654 -584.34180456 -135.38543175] | distributed load (force per unit length) in airfoil y-direction
rotorse.rs.frame.Pz_af | N/m | [-5419.33650187 -1422.78921485 1350.0298573 2589.87832928 3306.13959748 3413.2348135 3383.36543535 3992.73658894 4705.3794422 5204.59044915 5596.00916734 5901.61864222 6212.7121353 6610.52153288 7037.59836488 7433.64213383 7720.52720005 7865.33049581 7872.45842703 7888.4050434 7906.8780792 7847.55190967 7340.88682068 6749.68855018 5497.53747339 4649.58451041 3736.56501703 2661.80396456 374.35875799 103.30616497] | distributed load (force per unit length) in airfoil z-direction
rotorse.A | m**2 | [ 8.16762079 9.52545473 10.09906082 14.71250717 13.51416647 12.51611763 11.73386356 11.02507788 10.48054549 9.89232458 8.97249167 7.96598681 7.13728447 6.65194676 6.30296994 6.01506715 5.73393284 5.40589052 5.0279356 4.68214372 4.44615791 4.35995247 4.32398048 4.29571326 4.27472937 4.25362443 3.84191538 2.92766552 1.56960559 0.41859917] | airfoil cross section material area
rotorse.EA | N | [1.15682283e+10 9.96953091e+09 7.32547617e+09 4.96487177e+09 3.94208954e+09 3.09330449e+09 2.57206240e+09 2.63227292e+09 2.76288925e+09 2.73552104e+09 2.70965711e+09 2.67580141e+09 2.66348584e+09 2.68062440e+09 2.70006109e+09 2.68354516e+09 2.61880842e+09 2.51736178e+09 2.39251082e+09 2.28553100e+09 2.18262268e+09 2.05867909e+09 1.82096425e+09 1.58304051e+09 1.21134805e+09 9.59995258e+08 7.29335335e+08 4.93545879e+08 3.42052846e+07 9.12223022e+06] | axial stiffness
rotorse.EIxx | N*m**2 | [9.28532548e+09 1.11995851e+10 1.01310544e+10 7.26525772e+09 5.85514809e+09 4.27025333e+09 3.06031774e+09 2.49830939e+09 2.09516831e+09 1.74797713e+09 1.40124596e+09 1.06603597e+09 8.52104812e+08 7.66577022e+08 7.06063507e+08 6.01012524e+08 4.50699821e+08 3.24978496e+08 2.47979024e+08 2.03264501e+08 1.71992727e+08 1.64068673e+08 1.59360504e+08 1.54632334e+08 8.25736891e+07 6.91562372e+07 5.10651374e+07 3.03200356e+07 1.68206498e+06 3.16972550e+04] | edgewise stiffness (bending about :ref:`x-axis of airfoil aligned coordinate system <blade_airfoil_coord>`)
rotorse.EIyy | N*m**2 | [9.28495996e+09 1.09743531e+10 8.18756910e+09 4.30328113e+09 2.45313274e+09 1.51333278e+09 1.04965211e+09 9.25701452e+08 8.58648120e+08 7.31773737e+08 5.62780509e+08 4.15399839e+08 3.17570312e+08 2.66290029e+08 2.30984544e+08 2.03034278e+08 1.76608402e+08 1.44086817e+08 1.09449419e+08 8.28342740e+07 6.64204397e+07 5.63364096e+07 4.60926262e+07 3.74447157e+07 2.88848369e+07 2.22960103e+07 1.32608169e+07 4.60629334e+06 9.13729033e+04 1.63749031e+03] | flapwise stiffness (bending about y-axis of airfoil aligned coordinate system)
rotorse.EIxy | N*m**2 | [ 1.01201645e+05 8.75314576e+07 7.11221461e+08 1.26880414e+09 1.10907141e+09 8.01145817e+08 5.87124942e+08 4.86482552e+08 4.17902819e+08 3.29883389e+08 2.24881454e+08 1.46365930e+08 1.02459168e+08 8.41754097e+07 7.18121289e+07 5.75060357e+07 4.09818297e+07 2.79607006e+07 1.99198514e+07 1.56695335e+07 1.31620617e+07 1.21494248e+07 1.14585625e+07 1.09202636e+07 7.04615129e+06 5.70147548e+06 3.33454762e+06 1.11394802e+06 -1.01876380e+04 -1.27397361e+03] | coupled flap-edge stiffness
rotorse.GJ | N*m**2 | [8.02274015e+09 9.57378339e+09 7.74499230e+09 3.90299960e+09 2.23041447e+09 1.13188255e+09 4.92078308e+08 2.88713741e+08 1.57992342e+08 8.37482281e+07 5.66538426e+07 3.60347683e+07 2.43336425e+07 1.83925209e+07 1.46668552e+07 1.23717387e+07 1.07030577e+07 8.89567097e+06 7.11958673e+06 5.74664566e+06 4.79026321e+06 4.54506406e+06 4.61351177e+06 4.68211343e+06 3.34241429e+06 3.13885552e+06 2.14656003e+06 9.36767131e+05 1.13659023e+05 2.31957158e+03] | torsional stiffness (about axial z-direction of airfoil aligned coordinate system)
rotorse.rhoJ | kg*m | [1.57996531e+03 1.88953814e+03 1.56525060e+03 9.63846079e+02 6.80323444e+02 4.42483439e+02 2.93745558e+02 2.38639334e+02 2.01814727e+02 1.66409980e+02 1.27931696e+02 9.29950916e+01 7.00556188e+01 5.90295613e+01 5.16622971e+01 4.38604071e+01 3.46407420e+01 2.63183159e+01 2.01171364e+01 1.60074466e+01 1.33326119e+01 1.23315648e+01 1.15695087e+01 1.08968952e+01 6.99721543e+00 6.00452563e+00 4.27519066e+00 2.23693294e+00 1.95015832e-01 3.67137751e-03] | polar mass moment of inertia per unit length
rotorse.x_ec | m | [-1.90819582e-16 2.53269627e-16 -4.44089210e-16 4.71512128e-04 -2.26661612e-04 -9.16808619e-04 -1.62228939e-03 -1.84859345e-03 -1.65872406e-03 -1.32194781e-03 -8.39906071e-04 -4.77421300e-04 -2.29404808e-04 -1.29368983e-04 -8.64628275e-05 -2.18875639e-05 7.15317957e-05 1.01584704e-04 6.91291857e-05 3.06596290e-05 1.61689961e-05 4.27183896e-06 -4.79781533e-06 -1.10308145e-05 -2.09360081e-05 -2.62541766e-05 -4.01505951e-05 -6.80951948e-05 -1.12757026e-17 -5.20417043e-18] | x-distance to elastic center from point about which above structural properties are computed (airfoil aligned coordinate system)
rotorse.y_ec | m | [ 6.24771502e-17 -1.94289029e-16 -1.11022302e-16 2.01059113e-03 -2.47945410e-03 -4.52765272e-03 -5.01682779e-03 -4.49391405e-03 -3.87922192e-03 -3.92565422e-03 -3.62304586e-03 -3.04482154e-03 -2.73587265e-03 -2.89527656e-03 -3.10990755e-03 -2.86516910e-03 -2.08284596e-03 -1.36199399e-03 -9.95163027e-04 -8.80363465e-04 -8.16264495e-04 -8.35537191e-04 -9.01787781e-04 -9.48079147e-04 -9.15219978e-04 -9.23761785e-04 -1.00259302e-03 -1.63350428e-03 1.38777878e-16 -6.93889390e-18] | y-distance to elastic center from point about which above structural properties are computed
rotorse.rs.strains.EI11 | N*m**2 | [9.28493381e+09 1.09443363e+10 7.95510257e+09 3.83409211e+09 2.12350742e+09 1.29743168e+09 8.90764085e+08 7.87375402e+08 7.30658159e+08 6.34078056e+08 5.06274064e+08 3.83989877e+08 2.98603781e+08 2.52506581e+08 2.20366474e+08 1.94891134e+08 1.70611667e+08 1.39863259e+08 1.06641841e+08 8.08288128e+07 6.48041937e+07 5.49832440e+07 4.49450524e+07 3.64357755e+07 2.79754869e+07 2.16122819e+07 1.29689433e+07 4.55812609e+06 9.13076590e+04 1.58359421e+03] | stiffness w.r.t principal axis 1
rotorse.rs.strains.EI22 | N*m**2 | [9.28535163e+09 1.12296019e+10 1.03635209e+10 7.73442555e+09 6.18474897e+09 4.48608842e+09 3.21913425e+09 2.63657328e+09 2.22310909e+09 1.84562587e+09 1.45771493e+09 1.09742052e+09 8.71051266e+08 7.80337955e+08 7.16655442e+08 6.09133636e+08 4.56685181e+08 3.29197358e+08 2.50784222e+08 2.05268188e+08 1.73607518e+08 1.65420401e+08 1.60506597e+08 1.55639851e+08 8.34820239e+07 6.98391457e+07 5.13562766e+07 3.03668836e+07 1.68213022e+06 3.17511511e+04] | stiffness w.r.t principal axis 2
rotorse.rs.strains.alpha | deg | [14.48779603 18.92817688 18.10025639 20.29383277 16.55241184 15.08241458 15.1426038 15.87222537 17.02784235 16.49667752 14.10486231 12.11199448 10.48757334 9.2995465 8.41082488 8.05980559 8.32472345 8.58962284 8.02254046 7.29330026 7.00061723 6.35523174 5.71910001 5.27866736 7.35375191 6.83834901 5.00238408 2.47593851 -0.36693257 -2.42248232] | Angle between blade c.s. and principal axes
rotorse.rs.strains.M1 | N*m | [-5.50877864e+06 -5.17378787e+06 -4.80385592e+06 -4.49568053e+06 -4.24781969e+06 -4.05015650e+06 -3.79229716e+06 -3.51269884e+06 -3.22484162e+06 -2.94758778e+06 -2.69384832e+06 -2.44668307e+06 -2.19953099e+06 -1.95843374e+06 -1.72766589e+06 -1.50924233e+06 -1.30401842e+06 -1.11242326e+06 -9.34763274e+05 -7.71028684e+05 -6.21073093e+05 -4.84757493e+05 -3.62446565e+05 -2.55115950e+05 -1.64420698e+05 -9.26663488e+04 -4.28085835e+04 -1.42954753e+04 -2.38915288e+03 6.05437144e-01] | distribution along blade span of bending moment w.r.t principal axis 1
rotorse.rs.strains.M2 | N*m | [ 2.69937722e+06 2.54240812e+06 2.46333199e+06 2.27240223e+06 1.96956771e+06 1.54425807e+06 1.25820758e+06 1.05056442e+06 9.01535078e+05 7.56027107e+05 5.58125351e+05 3.62925486e+05 2.21239232e+05 1.26130957e+05 6.47881274e+04 2.89321296e+04 1.62721636e+04 1.46670129e+04 7.49051303e+03 -4.15789315e+03 -9.91377320e+03 -1.20694719e+04 -1.24964605e+04 -9.90073982e+03 -2.77427833e+03 5.97544414e+02 -3.33667646e+02 -7.13609637e+02 -2.65241550e+02 6.12919048e-03] | distribution along blade span of bending moment w.r.t principal axis 2
rotorse.rs.strains.F3 | N | [2.51336929e+05 2.57445121e+05 2.57510076e+05 2.53992789e+05 2.48729218e+05 2.42730610e+05 2.36663059e+05 2.30078168e+05 2.22313072e+05 2.13466113e+05 2.03824060e+05 1.93559746e+05 1.82744882e+05 1.71297156e+05 1.59113028e+05 1.46194072e+05 1.32665442e+05 1.18751430e+05 1.04701784e+05 9.06315389e+04 7.65305658e+04 6.24660641e+04 4.89068415e+04 3.63277178e+04 2.53942126e+04 1.63355402e+04 8.84894661e+03 3.13691033e+03 4.26427309e+02 3.41060513e-12] | axial resultant along blade span
rotorse.xu_spar |  | [-0.02268714 -0.02718731 -0.37517499 1.23907532 0.97738679 0.8273701 0.71923613 0.64700256 0.5978529 0.55286024 0.49268724 0.43291179 0.38672025 0.35793511 0.33551162 0.31761309 0.30085387 0.27856475 0.25139279 0.22605605 0.20809083 0.19751424 0.18957113 0.18325809 0.178404 0.17514428 0.1562015 0.11425826 -0.00511845 0.00193649] | x-position of midpoint of spar cap on upper surface for strain calculation
rotorse.xl_spar |  | [-0.02268714 -0.02718731 -0.37517499 -1.16770851 -1.03196622 -0.92823571 -0.83079594 -0.74977789 -0.68878594 -0.63000108 -0.55411179 -0.48111503 -0.42758183 -0.39619119 -0.36927558 -0.34627428 -0.32254298 -0.29305441 -0.25970472 -0.22950387 -0.20903451 -0.19724039 -0.18862562 -0.18177589 -0.17691484 -0.17359646 -0.15455398 -0.11148404 -0.00511845 0.00193649] | x-position of midpoint of spar cap on lower surface for strain calculation
rotorse.yu_spar |  | [-1.29992757e+00 -1.52615207e+00 -1.71552528e+00 1.28675988e-01 -1.43699048e-01 -2.09435644e-01 -1.93746097e-01 -1.65231632e-01 -1.39616206e-01 -1.36282694e-01 -1.36453627e-01 -1.27998157e-01 -1.23328585e-01 -1.28675725e-01 -1.33400323e-01 -1.16573901e-01 -7.65255655e-02 -4.04025508e-02 -2.07165734e-02 -9.79244202e-03 -2.39349007e-04 1.45241182e-03 -3.05451648e-04 -3.35589094e-03 1.88440295e-03 -7.45485575e-04 -4.30518897e-03 -2.18698955e-03 -3.67271958e-01 -9.79382124e-02] | y-position of midpoint of spar cap on upper surface for strain calculation
rotorse.yl_spar |  | [-1.29992757 -1.52615207 -1.71552528 -1.10574575 -1.0581839 -0.93886596 -0.75404169 -0.59019766 -0.4636955 -0.38587255 -0.31680273 -0.25263827 -0.21042306 -0.1936781 -0.1823998 -0.1542378 -0.10694436 -0.06590537 -0.04163396 -0.02708201 -0.01532545 -0.01300808 -0.01616364 -0.02155196 -0.01830001 -0.02134994 -0.01671552 -0.00266238 -0.36727196 -0.09793821] | y-position of midpoint of spar cap on lower surface for strain calculation
rotorse.xu_te |  | [-0.02268714 -0.02718731 -0.37517499 -0.52495785 -0.57790624 -0.49383591 -0.42838097 -0.30186924 -0.18191058 -0.11185137 -0.07817346 -0.04470706 -0.0300575 -0.01869772 -0.01186818 -0.00665677 -0.0043555 -0.00947747 -0.0182345 -0.02588648 -0.03074316 -0.03614484 -0.04329696 -0.05061532 -0.05678179 -0.059681 -0.04989768 -0.03079409 -0.00511845 0.00193649] | x-position of midpoint of trailing-edge panel on upper surface for strain calculation
rotorse.xl_te |  | [-0.02268714 -0.02718731 -0.37517499 -0.52495785 -0.57790624 -0.49383591 -0.42838097 -0.30186924 -0.18191058 -0.11185137 -0.07817346 -0.04470706 -0.0300575 -0.01869772 -0.01186818 -0.00665677 -0.0043555 -0.00947747 -0.0182345 -0.02588648 -0.03074316 -0.03614484 -0.04329696 -0.05061532 -0.05678179 -0.059681 -0.04989768 -0.03079409 -0.00511845 0.00193649] | x-position of midpoint of trailing-edge panel on lower surface for strain calculation
rotorse.yu_te |  | [-1.29992757 -1.52615207 -1.71552528 -1.76016718 -1.7551883 -1.64223393 -1.48111149 -1.35805706 -1.26339169 -1.18756926 -1.09547409 -1.00158171 -0.93505018 -0.91904673 -0.91739025 -0.89912177 -0.86183679 -0.82278509 -0.79015213 -0.76493132 -0.74488254 -0.74811679 -0.75707047 -0.7581999 -0.74548632 -0.73686911 -0.68219841 -0.57713173 -0.36727196 -0.09793821] | y-position of midpoint of trailing-edge panel on upper surface for strain calculation
rotorse.yl_te |  | [-1.29992757 -1.52615207 -1.71552528 -1.76016718 -1.7551883 -1.64223393 -1.48111149 -1.35805706 -1.26339169 -1.18756926 -1.09547409 -1.00158171 -0.93505018 -0.91904673 -0.91739025 -0.89912177 -0.86183679 -0.82278509 -0.79015213 -0.76493132 -0.74488254 -0.74811679 -0.75707047 -0.7581999 -0.74548632 -0.73686911 -0.68219841 -0.57713173 -0.36727196 -0.09793821] | y-position of midpoint of trailing-edge panel on lower surface for strain calculation
rotorse.rs.tip_pos.dx_tip | m | [6.11500441] | deflection at tip in blade x-direction
rotorse.rs.tip_pos.dy_tip | m | [-1.45570155] | deflection at tip in blade y-direction
rotorse.rs.tip_pos.dz_tip | m | [-0.00241656] | deflection at tip in blade z-direction
rotorse.rs.tip_pos.3d_curv_tip | deg | [12.70184926] | total coning angle including precone and curvature
rotorse.rs.tip_pos.dynamicFactor |  | [1.] | a dynamic amplification factor to adjust the static deflection calculation
rotorse.rs.aero_hub_loads.V_load | m/s | [20.28898717]
rotorse.rs.aero_hub_loads.nSector | Unavailable | 4
rotorse.rs.constr.strainU_spar |  | [ 1.65898546e-04 8.11397559e-05 2.73636109e-04 -1.52324685e-03 -2.06391932e-03 -2.74689738e-03 -3.26354167e-03 -3.07259784e-03 -2.80079130e-03 -2.73295585e-03 -2.78997860e-03 -2.92911180e-03 -3.02206002e-03 -2.95364714e-03 -2.80652219e-03 -2.61299183e-03 -2.40945284e-03 -2.28599681e-03 -2.25154479e-03 -2.19003790e-03 -2.01335001e-03 -1.75789969e-03 -1.54678887e-03 -1.30194434e-03 -1.05863685e-03 -7.63187670e-04 -5.26945810e-04 -3.64596779e-04 1.25097770e-04 -8.24053124e-07] | strain in spar cap on upper surface at location xu,yu_strain with loads P_strain
rotorse.rs.constr.strainL_spar |  | [ 1.65898546e-04 8.11397559e-05 2.73636109e-04 1.20706171e-03 1.72927552e-03 2.35193435e-03 2.85289802e-03 2.71782322e-03 2.48858640e-03 2.44552714e-03 2.54282274e-03 2.70227342e-03 2.81855157e-03 2.76705808e-03 2.61706926e-03 2.44268550e-03 2.27571409e-03 2.18409753e-03 2.16176838e-03 2.09794816e-03 1.93312980e-03 1.68270150e-03 1.47098346e-03 1.22810028e-03 9.95145722e-04 7.11471587e-04 4.91077107e-04 3.42424428e-04 1.25097770e-04 -8.24053124e-07] | strain in spar cap on lower surface at location xl,yl_strain with loads P_strain
rotorse.rs.constr.strainU_te |  | [ 1.65898546e-04 8.11397559e-05 2.73636109e-04 3.48881800e-04 6.32977616e-04 6.66129757e-04 6.23798957e-04 1.04361601e-04 -4.34183907e-04 -6.67648111e-04 -6.78222965e-04 -8.05910483e-04 -8.69689958e-04 -9.25574133e-04 -9.36702426e-04 -9.37343054e-04 -9.41026426e-04 -9.13736748e-04 -8.28663444e-04 -7.36462569e-04 -6.55137185e-04 -4.98270986e-04 -3.46814846e-04 -2.06781345e-04 -2.75600933e-04 -1.32814988e-04 -4.88529022e-05 -1.64192501e-06 1.25097770e-04 -8.24053124e-07] | strain in trailing edge on upper surface at location xu,yu_strain with loads P_strain
rotorse.rs.constr.strainL_te |  | [ 1.65898546e-04 8.11397559e-05 2.73636109e-04 3.48881800e-04 6.32977616e-04 6.66129757e-04 6.23798957e-04 1.04361601e-04 -4.34183907e-04 -6.67648111e-04 -6.78222965e-04 -8.05910483e-04 -8.69689958e-04 -9.25574133e-04 -9.36702426e-04 -9.37343054e-04 -9.41026426e-04 -9.13736748e-04 -8.28663444e-04 -7.36462569e-04 -6.55137185e-04 -4.98270986e-04 -3.46814846e-04 -2.06781345e-04 -2.75600933e-04 -1.32814988e-04 -4.88529022e-05 -1.64192501e-06 1.25097770e-04 -8.24053124e-07] | strain in trailing edge on lower surface at location xl,yl_strain with loads P_strain
rotorse.rs.constr.max_strainU_spar |  | [0.0035] | maximum strain in spar cap suction side
rotorse.rs.constr.max_strainL_spar |  | [0.0035] | maximum strain in spar cap pressure side
rotorse.rs.constr.max_strainU_te |  | [0.004] | maximum strain in spar cap suction side
rotorse.rs.constr.max_strainL_te |  | [0.004] | maximum strain in spar cap pressure side
rotorse.rs.constr.s_opt_spar_cap_ss |  | [0. 0.03448276 0.06896552 0.10344828 0.13793103 0.17241379 0.20689655 0.24137931 0.27586207 0.31034483 0.34482759 0.37931034 0.4137931 0.44827586 0.48275862 0.51724138 0.55172414 0.5862069 0.62068966 0.65517241 0.68965517 0.72413793 0.75862069 0.79310345 0.82758621 0.86206897 0.89655172 0.93103448 0.96551724 1. ] | 1D array of the non-dimensional spanwise grid defined along blade axis to optimize the blade spar cap suction side
rotorse.rs.constr.s_opt_spar_cap_ps |  | [0. 0.03448276 0.06896552 0.10344828 0.13793103 0.17241379 0.20689655 0.24137931 0.27586207 0.31034483 0.34482759 0.37931034 0.4137931 0.44827586 0.48275862 0.51724138 0.55172414 0.5862069 0.62068966 0.65517241 0.68965517 0.72413793 0.75862069 0.79310345 0.82758621 0.86206897 0.89655172 0.93103448 0.96551724 1. ] | 1D array of the non-dimensional spanwise grid defined along blade axis to optimize the blade spar cap pressure side
rotorse.rs.constr.s_opt_te_ss |  | [0. 0.03448276 0.06896552 0.10344828 0.13793103 0.17241379 0.20689655 0.24137931 0.27586207 0.31034483 0.34482759 0.37931034 0.4137931 0.44827586 0.48275862 0.51724138 0.55172414 0.5862069 0.62068966 0.65517241 0.68965517 0.72413793 0.75862069 0.79310345 0.82758621 0.86206897 0.89655172 0.93103448 0.96551724 1. ] | 1D array of the non-dimensional spanwise grid defined along blade axis to optimize the blade trailing edge suction side
rotorse.rs.constr.s_opt_te_ps |  | [0. 0.03448276 0.06896552 0.10344828 0.13793103 0.17241379 0.20689655 0.24137931 0.27586207 0.31034483 0.34482759 0.37931034 0.4137931 0.44827586 0.48275862 0.51724138 0.55172414 0.5862069 0.62068966 0.65517241 0.68965517 0.72413793 0.75862069 0.79310345 0.82758621 0.86206897 0.89655172 0.93103448 0.96551724 1. ] | 1D array of the non-dimensional spanwise grid defined along blade axis to optimize the blade trailing edge pressure side
rotorse.rs.constr.rated_Omega | rpm | [14.] | rotor rotation speed at rated
rotorse.rs.constr.flap_mode_freqs | Hz | [ 0.87237851 2.91629678 6.41827532 11.39370281 16.55355085] | Frequencies associated with mode shapes in the flap direction
rotorse.rs.constr.edge_mode_freqs | Hz | [ 1.36874331 4.50711404 10.21178528 18.38866711 28.23529943] | Frequencies associated with mode shapes in the edge direction
rotorse.rs.constr.blade_number | Unavailable | 3
rotorse.rs.brs.rootD | m | [2.6] | Blade root outer diameter / Chord at blade span station 0
rotorse.rs.brs.layer_thickness | m | [[0.0005 0.0005 0.0005 0.0005 0.0005 0.0005 0.0005 0.0005 0.0005 0.0005 0.0005 0.0005 0.0005 0.0005 0.0005 0.0005 0.0005 0.0005 0.0005 0.0005 0.0005 0.0005 0.0005 0.0005 0.0005 0.0005 0.0005 0.0005 0.0005 0.0005 ] [0.065 0.04803202 0.03328866 0.01946036 0.01406238 0.00860005 0.00436114 0.00310927 0.00208373 0.00135168 0.00129344 0.00124144 0.00117468 0.00110344 0.00103333 0.001 0.001 0.001 0.001 0.001 0.0010008 0.00102321 0.0010579 0.00108341 0.00106676 0.0010382 0.00100519 0.001 0.001 0.001 ] [0. 0.00275437 0.00550874 0.00826312 0.01101749 0.01544125 0.02014325 0.02484525 0.02954725 0.03111549 0.03143023 0.03174497 0.03205971 0.03230855 0.03250796 0.03270738 0.0329068 0.03256866 0.03151377 0.03045889 0.029404 0.02759046 0.02388027 0.02017008 0.0164599 0.01282181 0.00961636 0.00641091 0.00320545 0. ] [0. 0.00275437 0.00550874 0.00826312 0.01101749 0.01544125 0.02014325 0.02484525 0.02954725 0.03111549 0.03143023 0.03174497 0.03205971 0.03230855 0.03250796 0.03270738 0.0329068 0.03256866 0.03151377 0.03045889 0.029404 0.02759046 0.02388027 0.02017008 0.0164599 0.01282181 0.00961636 0.00641091 0.00320545 0. ] [0. 0. 0. 0.00311539 0.00326171 0.00340682 0.00340551 0.00297347 0.00251581 0.00212423 0.00188953 0.00165213 0.00146978 0.00136098 0.00124999 0.00123924 0.00132931 0.00141854 0.00141947 0.00138483 0.00135362 0.00144445 0.00160477 0.00176871 0. 0. 0. 0. 0. 0. ] [0. 0. 0. 0.00136275 0.00319176 0.0050478 0.00648177 0.00689325 0.00722084 0.00739295 0.00715531 0.00691703 0.00707768 0.00777966 0.00849833 0.00792182 0.00581414 0.00376226 0.00257649 0.00189672 0.00120612 0.00117022 0.00142953 0.00168148 0. 0. 0. 0. 0. 0. ] [0. 0. 0. 0.01024138 0.02265517 0.03514282 0.04575693 0.05162069 0.05714047 0.06082418 0.06010345 0.05943129 0.05649336 0.05031034 0.04406368 0.03957312 0.03686207 0.03412276 0.0305177 0.02637931 0.02224599 0.01905413 0.01631034 0.01355172 0. 0. 0. 0. 0. 0. ] [0. 0. 0. 0.00534483 0.0087931 0.01229472 0.01448001 0.01334483 0.01196531 0.01078275 0.01010345 0.00941379 0.00872414 0.00803448 0.00733334 0.007 0.007 0.007 0.007 0.007 0.007 0.007 0.007 0.007 0. 0. 0. 0. 0. 0. ] [0. 0. 0. 0.00141379 0.00555172 0.00975366 0.01260781 0.01217241 0.01148276 0.0107931 0.01010345 0.00939192 0.00900722 0.009 0.009 0.009 0.009 0.009 0.00858659 0.00789655 0.00720001 0.007 0.007 0.007 0. 0. 0. 0. 0. 0. ] [0. 0. 0. 0.00996552 0.01962069 0.02926141 0.03944147 0.05106897 0.0627985 0.06976925 0.06472414 0.05994249 0.05338882 0.04444828 0.03541638 0.02920715 0.02582759 0.02237931 0.01893103 0.01548276 0.01203352 0.01001859 0.00865517 0.00727586 0. 0. 0. 0. 0. 0. ] [0. 0. 0. 0.00050689 0.00057656 0.00064964 0.0007438 0.00091625 0.00108935 0.00122937 0.0012901 0.00135353 0.00142788 0.00152765 0.00162335 0.00171928 0.00181224 0.00191039 0.00194001 0.00194 0.00193411 0.00179915 0.0015924 0.00138639 0.00115196 0.00091052 0.00068073 0.00063724 0. 0. ] [0. 0. 0. 0.04265517 0.0392069 0.03573576 0.03282876 0.03134483 0.02996552 0.02858621 0.0272069 0.02583634 0.02416802 0.02210345 0.02006515 0.02 0.02 0.02 0.02 0.02 0.02 0.02 0.02 0.02 0.02 0.02 0.02 0.02 0. 0. ] [0. 0. 0. 0.00050689 0.00057656 0.00064964 0.0007438 0.00091625 0.00108935 0.00122937 0.0012901 0.00135353 0.00142788 0.00152765 0.00162335 0.00171928 0.00181224 0.00191039 0.00194001 0.00194 0.00193411 0.00179915 0.0015924 0.00138639 0.00115196 0.00091052 0.00068073 0.00063724 0. 0. ] [0. 0. 0. 0.00050689 0.00057656 0.00064964 0.0007438 0.00091625 0.00108935 0.00122937 0.0012901 0.00135353 0.00142788 0.00152765 0.00162335 0.00171928 0.00181224 0.00191039 0.00194001 0.00194 0.00193411 0.00179915 0.0015924 0.00138639 0.00115196 0.00091052 0.00068073 0.00063724 0. 0. ] [0. 0. 0. 0.04865517 0.0452069 0.04174529 0.03865415 0.03651724 0.03444828 0.03237931 0.03031034 0.02825075 0.02589202 0.02313793 0.02037275 0.02 0.02 0.02 0.02 0.02 0.02 0.02 0.02 0.02 0.02 0.02 0.02 0.02 0. 0. ] [0. 0. 0. 0.00050689 0.00057656 0.00064964 0.0007438 0.00091625 0.00108935 0.00122937 0.0012901 0.00135353 0.00142788 0.00152765 0.00162335 0.00171928 0.00181224 0.00191039 0.00194001 0.00194 0.00193411 0.00179915 0.0015924 0.00138639 0.00115196 0.00091052 0.00068073 0.00063724 0. 0. ]] | 2D array of the thickness of the layers of the blade structure. The first dimension represents each layer, the second dimension represents each entry along blade span.
rotorse.rs.brs.layer_start_nd |  | [[0. 0. 0. 0. 0. 0. 0. 0. 0. 0. 0. 0. 0. 0. 0. 0. 0. 0. 0. 0. 0. 0. 0. 0. 0. 0. 0. 0. 0. 0. ] [0. 0. 0. 0. 0. 0. 0. 0. 0. 0. 0. 0. 0. 0. 0. 0. 0. 0. 0. 0. 0. 0. 0. 0. 0. 0. 0. 0. 0. 0. ] [0.19445041 0.20225985 0.22796011 0.21687983 0.24478517 0.25859124 0.2692397 0.27495706 0.2822249 0.28445172 0.28019638 0.27195795 0.26165454 0.25152299 0.24118036 0.23106664 0.2203247 0.20920807 0.19660914 0.18338399 0.17320144 0.16827215 0.1663677 0.16724752 0.16965274 0.17237355 0.15847237 0.1043153 0.35752553 0.3669552 ] [0.69445853 0.68754245 0.65013704 0.58963114 0.58235091 0.58363823 0.58311742 0.58733075 0.59443285 0.59693617 0.59585877 0.59396433 0.59274434 0.5947803 0.59855637 0.60263864 0.60664227 0.60865395 0.6091701 0.6098084 0.61044434 0.61209459 0.6127758 0.6107095 0.60735291 0.60373262 0.59659897 0.58362463 0.64388628 0.63793798] [0.49999717 0.4963172 0.47431932 0.42300127 0.42478072 0.42805654 0.42946218 0.43518361 0.44602713 0.44928047 0.44461322 0.43870924 0.43290048 0.42921376 0.42624078 0.42312364 0.41898472 0.41344923 0.40644136 0.3994455 0.39419694 0.39199882 0.39079776 0.38963297 0.49788571 0.49731282 0.49709892 0.49709891 0.49709891 0.49709891] [1. 1. 1. 0.95865948 0.95743963 0.95515164 0.95336519 0.95105964 0.94919709 0.94681421 0.94203689 0.93541437 0.92857362 0.92383303 0.91999139 0.91652394 0.91297823 0.9086776 0.90310524 0.89725359 0.89276833 0.89138952 0.8911344 0.89092255 1. 1. 1. 1. 1. 1. ] [0. 0. 0. 0.04134052 0.04256037 0.04484836 0.04663481 0.04894036 0.05080291 0.05318579 0.05796311 0.06458563 0.07142638 0.07616697 0.08000861 0.08347606 0.08702177 0.0913224 0.09689476 0.10274641 0.10723167 0.10861048 0.1088656 0.10907745 0. 0. 0. 0. 0. 0. ] [0.19445041 0.20225985 0.22796011 0.29956088 0.32990592 0.34828796 0.36250931 0.37283777 0.38383072 0.39082331 0.3961226 0.40112922 0.40450731 0.40385692 0.40119758 0.39801876 0.39436824 0.39185286 0.39039866 0.38887681 0.38766479 0.38549311 0.3840989 0.38540243 0.38815084 0.39150703 0.3995071 0.41440085 0.35752553 0.3669552 ] [0.49999717 0.4963172 0.47431932 0.50568231 0.50990147 0.51775326 0.52273179 0.53306432 0.54763295 0.55565205 0.56053944 0.56788051 0.57575325 0.58154769 0.586258 0.59007576 0.59302826 0.59609402 0.60023088 0.60493832 0.60866029 0.60921978 0.60852897 0.60778788 0.49788571 0.49731282 0.49709892 0.49709891 0.49709891 0.49709891] [0.69445853 0.68754245 0.65013704 0.67231218 0.66747165 0.67333495 0.67638704 0.68521147 0.69603867 0.70330776 0.71178498 0.72313559 0.73559711 0.74711423 0.75857359 0.76959076 0.78068581 0.79129874 0.80295962 0.81530122 0.82490769 0.82931555 0.83050701 0.82886441 0.82585101 0.8228661 0.8376337 0.89371018 0.64388628 0.63793798] [0. 0. 0. 0. 0. 0. 0. 0. 0. 0. 0. 0. 0. 0. 0. 0. 0. 0. 0. 0. 0. 0. 0. 0. 0. 0. 0. 0. 0. 0. ] [0. 0. 0. 0. 0. 0. 0. 0. 0. 0. 0. 0. 0. 0. 0. 0. 0. 0. 0. 0. 0. 0. 0. 0. 0. 0. 0. 0. 0. 0. ] [0. 0. 0. 0. 0. 0. 0. 0. 0. 0. 0. 0. 0. 0. 0. 0. 0. 0. 0. 0. 0. 0. 0. 0. 0. 0. 0. 0. 0. 0. ] [0. 0. 0. 0. 0. 0. 0. 0. 0. 0. 0. 0. 0. 0. 0. 0. 0. 0. 0. 0. 0. 0. 0. 0. 0. 0. 0. 0. 0. 0. ] [0. 0. 0. 0. 0. 0. 0. 0. 0. 0. 0. 0. 0. 0. 0. 0. 0. 0. 0. 0. 0. 0. 0. 0. 0. 0. 0. 0. 0. 0. ] [0. 0. 0. 0. 0. 0. 0. 0. 0. 0. 0. 0. 0. 0. 0. 0. 0. 0. 0. 0. 0. 0. 0. 0. 0. 0. 0. 0. 0. 0. ]] | 2D array of the non-dimensional start point defined along the outer profile of a layer. The TE suction side is 0, the TE pressure side is 1. The first dimension represents each layer, the second dimension represents each entry along blade span.
rotorse.rs.brs.layer_end_nd |  | [[1. 1. 1. 1. 1. 1. 1. 1. 1. 1. 1. 1. 1. 1. 1. 1. 1. 1. 1. 1. 1. 1. 1. 1. 1. 1. 1. 1. 1. 1. ] [1. 1. 1. 1. 1. 1. 1. 1. 1. 1. 1. 1. 1. 1. 1. 1. 1. 1. 1. 1. 1. 1. 1. 1. 1. 1. 1. 1. 1. 1. ] [0.19445041 0.20225985 0.22796011 0.29956088 0.32990592 0.34828796 0.36250931 0.37283777 0.38383072 0.39082331 0.3961226 0.40112922 0.40450731 0.40385692 0.40119758 0.39801876 0.39436824 0.39185286 0.39039866 0.38887681 0.38766479 0.38549311 0.3840989 0.38540243 0.38815084 0.39150703 0.3995071 0.41440085 0.35752553 0.3669552 ] [0.69445853 0.68754245 0.65013704 0.67231218 0.66747165 0.67333495 0.67638704 0.68521147 0.69603867 0.70330776 0.71178498 0.72313559 0.73559711 0.74711423 0.75857359 0.76959076 0.78068581 0.79129874 0.80295962 0.81530122 0.82490769 0.82931555 0.83050701 0.82886441 0.82585101 0.8228661 0.8376337 0.89371018 0.64388628 0.63793798] [0.49999717 0.4963172 0.47431932 0.50568231 0.50990147 0.51775326 0.52273179 0.53306432 0.54763295 0.55565205 0.56053944 0.56788051 0.57575325 0.58154769 0.586258 0.59007576 0.59302826 0.59609402 0.60023088 0.60493832 0.60866029 0.60921978 0.60852897 0.60778788 0.49788571 0.49731282 0.49709892 0.49709891 0.49709891 0.49709891] [0. 0. 0. 0.04134052 0.04256037 0.04484836 0.04663481 0.04894036 0.05080291 0.05318579 0.05796311 0.06458563 0.07142638 0.07616697 0.08000861 0.08347606 0.08702177 0.0913224 0.09689476 0.10274641 0.10723167 0.10861048 0.1088656 0.10907745 0. 0. 0. 0. 0. 0. ] [0.19445041 0.20225985 0.22796011 0.21687983 0.24478517 0.25859124 0.2692397 0.27495706 0.2822249 0.28445172 0.28019638 0.27195795 0.26165454 0.25152299 0.24118036 0.23106664 0.2203247 0.20920807 0.19660914 0.18338399 0.17320144 0.16827215 0.1663677 0.16724752 0.16965274 0.17237355 0.15847237 0.1043153 0.35752553 0.3669552 ] [0.49999717 0.4963172 0.47431932 0.42300127 0.42478072 0.42805654 0.42946218 0.43518361 0.44602713 0.44928047 0.44461322 0.43870924 0.43290048 0.42921376 0.42624078 0.42312364 0.41898472 0.41344923 0.40644136 0.3994455 0.39419694 0.39199882 0.39079776 0.38963297 0.49788571 0.49731282 0.49709892 0.49709891 0.49709891 0.49709891] [0.69445853 0.68754245 0.65013704 0.58963114 0.58235091 0.58363823 0.58311742 0.58733075 0.59443285 0.59693617 0.59585877 0.59396433 0.59274434 0.5947803 0.59855637 0.60263864 0.60664227 0.60865395 0.6091701 0.6098084 0.61044434 0.61209459 0.6127758 0.6107095 0.60735291 0.60373262 0.59659897 0.58362463 0.64388628 0.63793798] [1. 1. 1. 0.95865948 0.95743963 0.95515164 0.95336519 0.95105964 0.94919709 0.94681421 0.94203689 0.93541437 0.92857362 0.92383303 0.91999139 0.91652394 0.91297823 0.9086776 0.90310524 0.89725359 0.89276833 0.89138952 0.8911344 0.89092255 1. 1. 1. 1. 1. 1. ] [0. 0. 0. 0. 0. 0. 0. 0. 0. 0. 0. 0. 0. 0. 0. 0. 0. 0. 0. 0. 0. 0. 0. 0. 0. 0. 0. 0. 0. 0. ] [0. 0. 0. 0. 0. 0. 0. 0. 0. 0. 0. 0. 0. 0. 0. 0. 0. 0. 0. 0. 0. 0. 0. 0. 0. 0. 0. 0. 0. 0. ] [0. 0. 0. 0. 0. 0. 0. 0. 0. 0. 0. 0. 0. 0. 0. 0. 0. 0. 0. 0. 0. 0. 0. 0. 0. 0. 0. 0. 0. 0. ] [0. 0. 0. 0. 0. 0. 0. 0. 0. 0. 0. 0. 0. 0. 0. 0. 0. 0. 0. 0. 0. 0. 0. 0. 0. 0. 0. 0. 0. 0. ] [0. 0. 0. 0. 0. 0. 0. 0. 0. 0. 0. 0. 0. 0. 0. 0. 0. 0. 0. 0. 0. 0. 0. 0. 0. 0. 0. 0. 0. 0. ] [0. 0. 0. 0. 0. 0. 0. 0. 0. 0. 0. 0. 0. 0. 0. 0. 0. 0. 0. 0. 0. 0. 0. 0. 0. 0. 0. 0. 0. 0. ]] | 2D array of the non-dimensional end point defined along the outer profile of a layer. The TE suction side is 0, the TE pressure side is 1. The first dimension represents each layer, the second dimension represents each entry along blade span.
rotorse.rs.brs.root_M | N*m | [ 1086428.97324937 -6037627.41635656 -0. ] | Blade root moment in blade c.s.
rotorse.rs.brs.s_f |  | [2.5] | Safety factor
rotorse.rs.brs.d_f | m | [0.03] | Diameter of the fastener
rotorse.rs.brs.sigma_max | Pa | [6.75e+08] | Max stress on bolt
rotorse.rc.blade_length | m | [51.89341333] | blade length
rotorse.rc.s |  | [0. 0.03448276 0.06896552 0.10344828 0.13793103 0.17241379 0.20689655 0.24137931 0.27586207 0.31034483 0.34482759 0.37931034 0.4137931 0.44827586 0.48275862 0.51724138 0.55172414 0.5862069 0.62068966 0.65517241 0.68965517 0.72413793 0.75862069 0.79310345 0.82758621 0.86206897 0.89655172 0.93103448 0.96551724 1. ] | blade nondimensional span location
rotorse.rc.chord | m | [2.6 3.05076228 3.42917552 3.69601073 3.8120389 3.7976525 3.74319447 3.66058402 3.56025316 3.41106977 3.14539141 2.84079365 2.58252017 2.43132217 2.32081412 2.2285248 2.14279356 2.05049912 1.94115457 1.83670058 1.76375777 1.7457666 1.74690931 1.748755 1.75040897 1.74826437 1.59037612 1.23622623 0.75102931 0.2 ] | Chord distribution
rotorse.rc.coord_xy_interp |  | [[[ 1.00000000e+00 1.39471767e-15] [ 9.99492456e-01 -2.24148318e-02] [ 9.97998443e-01 -4.47793323e-02] ... [ 9.98052103e-01 4.41573285e-02] [ 9.99507691e-01 2.21028728e-02] [ 1.00000000e+00 1.39471767e-15]] [[ 1.00000000e+00 -3.16421773e-03] [ 9.99110945e-01 -2.47105921e-02] [ 9.97576994e-01 -4.67993845e-02] ... [ 9.97884994e-01 4.40785443e-02] [ 9.99371468e-01 2.18636293e-02] [ 1.00000000e+00 -1.46513661e-04]] [[ 1.00000000e+00 -1.94964271e-02] [ 9.96919760e-01 -3.64826078e-02] [ 9.94667087e-01 -5.60719522e-02] ... [ 9.96925214e-01 4.30168043e-02] [ 9.98589083e-01 2.09101531e-02] [ 1.00000000e+00 -1.10918874e-04]] ... [[ 1.00000000e+00 -1.24164223e-03] [ 9.76041164e-01 1.99488062e-03] [ 9.52121911e-01 4.75706135e-03] ... [ 9.53145851e-01 1.33087434e-02] [ 9.76587857e-01 7.46542749e-03] [ 1.00000000e+00 1.53836008e-03]] [[ 1.00000000e+00 -1.24164223e-03] [ 9.76041164e-01 1.99488062e-03] [ 9.52121911e-01 4.75706135e-03] ... [ 9.53145851e-01 1.33087434e-02] [ 9.76587857e-01 7.46542749e-03] [ 1.00000000e+00 1.53836008e-03]] [[ 1.00000000e+00 -1.24164223e-03] [ 9.76041164e-01 1.99488062e-03] [ 9.52121911e-01 4.75706135e-03] ... [ 9.53145851e-01 1.33087434e-02] [ 9.76587857e-01 7.46542749e-03] [ 1.00000000e+00 1.53836008e-03]]] | 3D array of the non-dimensional x and y airfoil coordinates of the airfoils interpolated along span for n_span stations.
rotorse.rc.web_start_nd |  | [[0.19445041 0.20225985 0.22796011 0.2933896 0.32229498 0.33956049 0.35315005 0.3628289 0.37309173 0.37929055 0.38327955 0.38661135 0.38814065 0.38590815 0.38187308 0.3776888 0.37326132 0.36960771 0.36654905 0.36342409 0.36107257 0.35855351 0.3570924 0.35832333 0.36100867 0.36427437 0.36960387 0.37626256 0.35752553 0.3669552 ] [0.19445041 0.20225985 0.22796011 0.22459466 0.25295665 0.26787962 0.279338 0.28596718 0.2941849 0.29736206 0.29449713 0.28800474 0.27922611 0.26986109 0.25994056 0.25020039 0.2399828 0.22987957 0.21871438 0.20690831 0.19773103 0.19319072 0.19154642 0.19275097 0.1954467 0.19840169 0.18685106 0.13988015 0.35752553 0.3669552 ]] | 2D array of the non-dimensional start point defined along the outer profile of a web. The TE suction side is 0, the TE pressure side is 1. The first dimension represents each web, the second dimension represents each entry along blade span.
rotorse.rc.web_end_nd |  | [[0.69445853 0.68754245 0.65013704 0.59891014 0.59233626 0.5941469 0.59404388 0.59894068 0.60678044 0.61004997 0.61022847 0.60995991 0.61036834 0.61355292 0.6183318 0.62334116 0.62826384 0.63134542 0.63322938 0.63531007 0.63705344 0.63904374 0.63978254 0.63776503 0.63445058 0.63091162 0.62646493 0.62190936 0.64388628 0.63793798] [0.69445853 0.68754245 0.65013704 0.66219983 0.65690076 0.66219135 0.66480395 0.67306063 0.68348973 0.69019098 0.69748075 0.70718133 0.71799595 0.72841679 0.73902245 0.74923361 0.75947461 0.76912836 0.7795863 0.79068532 0.79932327 0.80346134 0.80465526 0.80300648 0.79996476 0.79687236 0.809017 0.85703 0.64388628 0.63793798]] | 2D array of the non-dimensional end point defined along the outer profile of a web. The TE suction side is 0, the TE pressure side is 1. The first dimension represents each web, the second dimension represents each entry along blade span.
rotorse.rc.layer_web |  | [0. 0. 0. 0. 0. 0. 0. 0. 0. 0. 1. 1. 1. 2. 2. 2.] | 1D array of the web id the layer is associated to. If the layer is on the outer profile, this entry can simply stay equal to 0.
rotorse.rc.layer_thickness | m | [[0.0005 0.0005 0.0005 0.0005 0.0005 0.0005 0.0005 0.0005 0.0005 0.0005 0.0005 0.0005 0.0005 0.0005 0.0005 0.0005 0.0005 0.0005 0.0005 0.0005 0.0005 0.0005 0.0005 0.0005 0.0005 0.0005 0.0005 0.0005 0.0005 0.0005 ] [0.065 0.04803202 0.03328866 0.01946036 0.01406238 0.00860005 0.00436114 0.00310927 0.00208373 0.00135168 0.00129344 0.00124144 0.00117468 0.00110344 0.00103333 0.001 0.001 0.001 0.001 0.001 0.0010008 0.00102321 0.0010579 0.00108341 0.00106676 0.0010382 0.00100519 0.001 0.001 0.001 ] [0. 0.00275437 0.00550874 0.00826312 0.01101749 0.01544125 0.02014325 0.02484525 0.02954725 0.03111549 0.03143023 0.03174497 0.03205971 0.03230855 0.03250796 0.03270738 0.0329068 0.03256866 0.03151377 0.03045889 0.029404 0.02759046 0.02388027 0.02017008 0.0164599 0.01282181 0.00961636 0.00641091 0.00320545 0. ] [0. 0.00275437 0.00550874 0.00826312 0.01101749 0.01544125 0.02014325 0.02484525 0.02954725 0.03111549 0.03143023 0.03174497 0.03205971 0.03230855 0.03250796 0.03270738 0.0329068 0.03256866 0.03151377 0.03045889 0.029404 0.02759046 0.02388027 0.02017008 0.0164599 0.01282181 0.00961636 0.00641091 0.00320545 0. ] [0. 0. 0. 0.00311539 0.00326171 0.00340682 0.00340551 0.00297347 0.00251581 0.00212423 0.00188953 0.00165213 0.00146978 0.00136098 0.00124999 0.00123924 0.00132931 0.00141854 0.00141947 0.00138483 0.00135362 0.00144445 0.00160477 0.00176871 0. 0. 0. 0. 0. 0. ] [0. 0. 0. 0.00136275 0.00319176 0.0050478 0.00648177 0.00689325 0.00722084 0.00739295 0.00715531 0.00691703 0.00707768 0.00777966 0.00849833 0.00792182 0.00581414 0.00376226 0.00257649 0.00189672 0.00120612 0.00117022 0.00142953 0.00168148 0. 0. 0. 0. 0. 0. ] [0. 0. 0. 0.01024138 0.02265517 0.03514282 0.04575693 0.05162069 0.05714047 0.06082418 0.06010345 0.05943129 0.05649336 0.05031034 0.04406368 0.03957312 0.03686207 0.03412276 0.0305177 0.02637931 0.02224599 0.01905413 0.01631034 0.01355172 0. 0. 0. 0. 0. 0. ] [0. 0. 0. 0.00534483 0.0087931 0.01229472 0.01448001 0.01334483 0.01196531 0.01078275 0.01010345 0.00941379 0.00872414 0.00803448 0.00733334 0.007 0.007 0.007 0.007 0.007 0.007 0.007 0.007 0.007 0. 0. 0. 0. 0. 0. ] [0. 0. 0. 0.00141379 0.00555172 0.00975366 0.01260781 0.01217241 0.01148276 0.0107931 0.01010345 0.00939192 0.00900722 0.009 0.009 0.009 0.009 0.009 0.00858659 0.00789655 0.00720001 0.007 0.007 0.007 0. 0. 0. 0. 0. 0. ] [0. 0. 0. 0.00996552 0.01962069 0.02926141 0.03944147 0.05106897 0.0627985 0.06976925 0.06472414 0.05994249 0.05338882 0.04444828 0.03541638 0.02920715 0.02582759 0.02237931 0.01893103 0.01548276 0.01203352 0.01001859 0.00865517 0.00727586 0. 0. 0. 0. 0. 0. ] [0. 0. 0. 0.00050689 0.00057656 0.00064964 0.0007438 0.00091625 0.00108935 0.00122937 0.0012901 0.00135353 0.00142788 0.00152765 0.00162335 0.00171928 0.00181224 0.00191039 0.00194001 0.00194 0.00193411 0.00179915 0.0015924 0.00138639 0.00115196 0.00091052 0.00068073 0.00063724 0. 0. ] [0. 0. 0. 0.04265517 0.0392069 0.03573576 0.03282876 0.03134483 0.02996552 0.02858621 0.0272069 0.02583634 0.02416802 0.02210345 0.02006515 0.02 0.02 0.02 0.02 0.02 0.02 0.02 0.02 0.02 0.02 0.02 0.02 0.02 0. 0. ] [0. 0. 0. 0.00050689 0.00057656 0.00064964 0.0007438 0.00091625 0.00108935 0.00122937 0.0012901 0.00135353 0.00142788 0.00152765 0.00162335 0.00171928 0.00181224 0.00191039 0.00194001 0.00194 0.00193411 0.00179915 0.0015924 0.00138639 0.00115196 0.00091052 0.00068073 0.00063724 0. 0. ] [0. 0. 0. 0.00050689 0.00057656 0.00064964 0.0007438 0.00091625 0.00108935 0.00122937 0.0012901 0.00135353 0.00142788 0.00152765 0.00162335 0.00171928 0.00181224 0.00191039 0.00194001 0.00194 0.00193411 0.00179915 0.0015924 0.00138639 0.00115196 0.00091052 0.00068073 0.00063724 0. 0. ] [0. 0. 0. 0.04865517 0.0452069 0.04174529 0.03865415 0.03651724 0.03444828 0.03237931 0.03031034 0.02825075 0.02589202 0.02313793 0.02037275 0.02 0.02 0.02 0.02 0.02 0.02 0.02 0.02 0.02 0.02 0.02 0.02 0.02 0. 0. ] [0. 0. 0. 0.00050689 0.00057656 0.00064964 0.0007438 0.00091625 0.00108935 0.00122937 0.0012901 0.00135353 0.00142788 0.00152765 0.00162335 0.00171928 0.00181224 0.00191039 0.00194001 0.00194 0.00193411 0.00179915 0.0015924 0.00138639 0.00115196 0.00091052 0.00068073 0.00063724 0. 0. ]] | 2D array of the thickness of the layers of the blade structure. The first dimension represents each layer, the second dimension represents each entry along blade span.
rotorse.rc.layer_start_nd |  | [[0. 0. 0. 0. 0. 0. 0. 0. 0. 0. 0. 0. 0. 0. 0. 0. 0. 0. 0. 0. 0. 0. 0. 0. 0. 0. 0. 0. 0. 0. ] [0. 0. 0. 0. 0. 0. 0. 0. 0. 0. 0. 0. 0. 0. 0. 0. 0. 0. 0. 0. 0. 0. 0. 0. 0. 0. 0. 0. 0. 0. ] [0.19445041 0.20225985 0.22796011 0.21687983 0.24478517 0.25859124 0.2692397 0.27495706 0.2822249 0.28445172 0.28019638 0.27195795 0.26165454 0.25152299 0.24118036 0.23106664 0.2203247 0.20920807 0.19660914 0.18338399 0.17320144 0.16827215 0.1663677 0.16724752 0.16965274 0.17237355 0.15847237 0.1043153 0.35752553 0.3669552 ] [0.69445853 0.68754245 0.65013704 0.58963114 0.58235091 0.58363823 0.58311742 0.58733075 0.59443285 0.59693617 0.59585877 0.59396433 0.59274434 0.5947803 0.59855637 0.60263864 0.60664227 0.60865395 0.6091701 0.6098084 0.61044434 0.61209459 0.6127758 0.6107095 0.60735291 0.60373262 0.59659897 0.58362463 0.64388628 0.63793798] [0.49999717 0.4963172 0.47431932 0.42300127 0.42478072 0.42805654 0.42946218 0.43518361 0.44602713 0.44928047 0.44461322 0.43870924 0.43290048 0.42921376 0.42624078 0.42312364 0.41898472 0.41344923 0.40644136 0.3994455 0.39419694 0.39199882 0.39079776 0.38963297 0.49788571 0.49731282 0.49709892 0.49709891 0.49709891 0.49709891] [1. 1. 1. 0.95865948 0.95743963 0.95515164 0.95336519 0.95105964 0.94919709 0.94681421 0.94203689 0.93541437 0.92857362 0.92383303 0.91999139 0.91652394 0.91297823 0.9086776 0.90310524 0.89725359 0.89276833 0.89138952 0.8911344 0.89092255 1. 1. 1. 1. 1. 1. ] [0. 0. 0. 0.04134052 0.04256037 0.04484836 0.04663481 0.04894036 0.05080291 0.05318579 0.05796311 0.06458563 0.07142638 0.07616697 0.08000861 0.08347606 0.08702177 0.0913224 0.09689476 0.10274641 0.10723167 0.10861048 0.1088656 0.10907745 0. 0. 0. 0. 0. 0. ] [0.19445041 0.20225985 0.22796011 0.29956088 0.32990592 0.34828796 0.36250931 0.37283777 0.38383072 0.39082331 0.3961226 0.40112922 0.40450731 0.40385692 0.40119758 0.39801876 0.39436824 0.39185286 0.39039866 0.38887681 0.38766479 0.38549311 0.3840989 0.38540243 0.38815084 0.39150703 0.3995071 0.41440085 0.35752553 0.3669552 ] [0.49999717 0.4963172 0.47431932 0.50568231 0.50990147 0.51775326 0.52273179 0.53306432 0.54763295 0.55565205 0.56053944 0.56788051 0.57575325 0.58154769 0.586258 0.59007576 0.59302826 0.59609402 0.60023088 0.60493832 0.60866029 0.60921978 0.60852897 0.60778788 0.49788571 0.49731282 0.49709892 0.49709891 0.49709891 0.49709891] [0.69445853 0.68754245 0.65013704 0.67231218 0.66747165 0.67333495 0.67638704 0.68521147 0.69603867 0.70330776 0.71178498 0.72313559 0.73559711 0.74711423 0.75857359 0.76959076 0.78068581 0.79129874 0.80295962 0.81530122 0.82490769 0.82931555 0.83050701 0.82886441 0.82585101 0.8228661 0.8376337 0.89371018 0.64388628 0.63793798] [0. 0. 0. 0. 0. 0. 0. 0. 0. 0. 0. 0. 0. 0. 0. 0. 0. 0. 0. 0. 0. 0. 0. 0. 0. 0. 0. 0. 0. 0. ] [0. 0. 0. 0. 0. 0. 0. 0. 0. 0. 0. 0. 0. 0. 0. 0. 0. 0. 0. 0. 0. 0. 0. 0. 0. 0. 0. 0. 0. 0. ] [0. 0. 0. 0. 0. 0. 0. 0. 0. 0. 0. 0. 0. 0. 0. 0. 0. 0. 0. 0. 0. 0. 0. 0. 0. 0. 0. 0. 0. 0. ] [0. 0. 0. 0. 0. 0. 0. 0. 0. 0. 0. 0. 0. 0. 0. 0. 0. 0. 0. 0. 0. 0. 0. 0. 0. 0. 0. 0. 0. 0. ] [0. 0. 0. 0. 0. 0. 0. 0. 0. 0. 0. 0. 0. 0. 0. 0. 0. 0. 0. 0. 0. 0. 0. 0. 0. 0. 0. 0. 0. 0. ] [0. 0. 0. 0. 0. 0. 0. 0. 0. 0. 0. 0. 0. 0. 0. 0. 0. 0. 0. 0. 0. 0. 0. 0. 0. 0. 0. 0. 0. 0. ]] | 2D array of the non-dimensional start point defined along the outer profile of a layer. The TE suction side is 0, the TE pressure side is 1. The first dimension represents each layer, the second dimension represents each entry along blade span.
rotorse.rc.layer_end_nd |  | [[1. 1. 1. 1. 1. 1. 1. 1. 1. 1. 1. 1. 1. 1. 1. 1. 1. 1. 1. 1. 1. 1. 1. 1. 1. 1. 1. 1. 1. 1. ] [1. 1. 1. 1. 1. 1. 1. 1. 1. 1. 1. 1. 1. 1. 1. 1. 1. 1. 1. 1. 1. 1. 1. 1. 1. 1. 1. 1. 1. 1. ] [0.19445041 0.20225985 0.22796011 0.29956088 0.32990592 0.34828796 0.36250931 0.37283777 0.38383072 0.39082331 0.3961226 0.40112922 0.40450731 0.40385692 0.40119758 0.39801876 0.39436824 0.39185286 0.39039866 0.38887681 0.38766479 0.38549311 0.3840989 0.38540243 0.38815084 0.39150703 0.3995071 0.41440085 0.35752553 0.3669552 ] [0.69445853 0.68754245 0.65013704 0.67231218 0.66747165 0.67333495 0.67638704 0.68521147 0.69603867 0.70330776 0.71178498 0.72313559 0.73559711 0.74711423 0.75857359 0.76959076 0.78068581 0.79129874 0.80295962 0.81530122 0.82490769 0.82931555 0.83050701 0.82886441 0.82585101 0.8228661 0.8376337 0.89371018 0.64388628 0.63793798] [0.49999717 0.4963172 0.47431932 0.50568231 0.50990147 0.51775326 0.52273179 0.53306432 0.54763295 0.55565205 0.56053944 0.56788051 0.57575325 0.58154769 0.586258 0.59007576 0.59302826 0.59609402 0.60023088 0.60493832 0.60866029 0.60921978 0.60852897 0.60778788 0.49788571 0.49731282 0.49709892 0.49709891 0.49709891 0.49709891] [0. 0. 0. 0.04134052 0.04256037 0.04484836 0.04663481 0.04894036 0.05080291 0.05318579 0.05796311 0.06458563 0.07142638 0.07616697 0.08000861 0.08347606 0.08702177 0.0913224 0.09689476 0.10274641 0.10723167 0.10861048 0.1088656 0.10907745 0. 0. 0. 0. 0. 0. ] [0.19445041 0.20225985 0.22796011 0.21687983 0.24478517 0.25859124 0.2692397 0.27495706 0.2822249 0.28445172 0.28019638 0.27195795 0.26165454 0.25152299 0.24118036 0.23106664 0.2203247 0.20920807 0.19660914 0.18338399 0.17320144 0.16827215 0.1663677 0.16724752 0.16965274 0.17237355 0.15847237 0.1043153 0.35752553 0.3669552 ] [0.49999717 0.4963172 0.47431932 0.42300127 0.42478072 0.42805654 0.42946218 0.43518361 0.44602713 0.44928047 0.44461322 0.43870924 0.43290048 0.42921376 0.42624078 0.42312364 0.41898472 0.41344923 0.40644136 0.3994455 0.39419694 0.39199882 0.39079776 0.38963297 0.49788571 0.49731282 0.49709892 0.49709891 0.49709891 0.49709891] [0.69445853 0.68754245 0.65013704 0.58963114 0.58235091 0.58363823 0.58311742 0.58733075 0.59443285 0.59693617 0.59585877 0.59396433 0.59274434 0.5947803 0.59855637 0.60263864 0.60664227 0.60865395 0.6091701 0.6098084 0.61044434 0.61209459 0.6127758 0.6107095 0.60735291 0.60373262 0.59659897 0.58362463 0.64388628 0.63793798] [1. 1. 1. 0.95865948 0.95743963 0.95515164 0.95336519 0.95105964 0.94919709 0.94681421 0.94203689 0.93541437 0.92857362 0.92383303 0.91999139 0.91652394 0.91297823 0.9086776 0.90310524 0.89725359 0.89276833 0.89138952 0.8911344 0.89092255 1. 1. 1. 1. 1. 1. ] [0. 0. 0. 0. 0. 0. 0. 0. 0. 0. 0. 0. 0. 0. 0. 0. 0. 0. 0. 0. 0. 0. 0. 0. 0. 0. 0. 0. 0. 0. ] [0. 0. 0. 0. 0. 0. 0. 0. 0. 0. 0. 0. 0. 0. 0. 0. 0. 0. 0. 0. 0. 0. 0. 0. 0. 0. 0. 0. 0. 0. ] [0. 0. 0. 0. 0. 0. 0. 0. 0. 0. 0. 0. 0. 0. 0. 0. 0. 0. 0. 0. 0. 0. 0. 0. 0. 0. 0. 0. 0. 0. ] [0. 0. 0. 0. 0. 0. 0. 0. 0. 0. 0. 0. 0. 0. 0. 0. 0. 0. 0. 0. 0. 0. 0. 0. 0. 0. 0. 0. 0. 0. ] [0. 0. 0. 0. 0. 0. 0. 0. 0. 0. 0. 0. 0. 0. 0. 0. 0. 0. 0. 0. 0. 0. 0. 0. 0. 0. 0. 0. 0. 0. ] [0. 0. 0. 0. 0. 0. 0. 0. 0. 0. 0. 0. 0. 0. 0. 0. 0. 0. 0. 0. 0. 0. 0. 0. 0. 0. 0. 0. 0. 0. ]] | 2D array of the non-dimensional end point defined along the outer profile of a layer. The TE suction side is 0, the TE pressure side is 1. The first dimension represents each layer, the second dimension represents each entry along blade span.
rotorse.rc.rho | kg/m**3 | [1100. 1845. 1845. 1940. 110. 110. 1100. 1150. 8500.] | 1D array of the density of the materials. For composites, this is the density of the laminate.
rotorse.rc.unit_cost | USD/kg | [ 7.23 2.86 3. 1.87 13. 13. 0. 3.63 0. ] | 1D array of the unit costs of the materials.
rotorse.rc.waste |  | [0.25 0.15 0.15 0.05 0.2 0.2 0. 0.2 0. ] | 1D array of the non-dimensional waste fraction of the materials.
rotorse.rc.rho_fiber | kg/m**3 | [ 0. 2600. 2600. 2600. 0. 0. 0. 0. 0.] | 1D array of the density of the fibers of the materials.
rotorse.rc.ply_t | m | [1.00000000e+06 8.92374929e-04 8.92374929e-04 1.31160224e-03 1.00000000e+06 1.00000000e+06 1.00000000e+06 1.00000000e+06 1.00000000e+06] | 1D array of the ply thicknesses of the materials. Non-composite materials are kept at 0.
rotorse.rc.fwf |  | [0. 0.6754 0.6754 0.7302 0. 0. 0. 0. 0. ] | 1D array of the non-dimensional fiber weight fraction of the composite materials. Non-composite materials are kept at 0.
rotorse.rc.fvf |  | [0. 0.4793 0.4793 0.5448 0. 0. 0. 0. 0. ] | 1D array of the non-dimensional fiber volume fraction of the composite materials. Non-composite materials are kept at 0.
rotorse.rc.roll_mass | kg | [ 0. 181.4368 181.4368 0. 0. 0. 0. 0. 0. ] | 1D array of the roll mass of the composite fabrics. Non-composite materials are kept at 0.
rotorse.rc.flange_adhesive_squeezed |  | [0.2] | Extra width of the adhesive once squeezed
rotorse.rc.flange_thick | m | [0.008] | Average thickness of adhesive
rotorse.rc.flange_width | m | [0.05] | Average width of adhesive lines
rotorse.rc.t_bolt_unit_cost | USD | [25.] | Cost of one t-bolt
rotorse.rc.t_bolt_unit_mass | kg | [2.5] | Mass of one t-bolt
rotorse.rc.t_bolt_spacing | m | [0.15] | Spacing of t-bolts along blade root circumference
rotorse.rc.barrel_nut_unit_cost | USD | [12.] | Cost of one barrel nut
rotorse.rc.barrel_nut_unit_mass | kg | [1.9] | Mass of one barrel nut
rotorse.rc.LPS_unit_mass | kg/m | [1.] | Unit mass of the lightining protection system. Linear scaling based on the weight of 150 lbs for the 61.5 m NREL 5MW blade
rotorse.rc.LPS_unit_cost | USD/m | [40.] | Unit cost of the lightining protection system. Linear scaling based on the cost of 2500$ for the 61.5 m NREL 5MW blade
rotorse.rc.root_preform_length |  | [0.01] | Percentage of blade length starting from blade root that is preformed and later inserted into the mold
rotorse.rc.definition_layer | Unavailable | [ 9. 9. 2. 2. 5. 4. 6. 6. 6. 6. 10. 10. 10. 10. 10. 10.] | 1D array of flags identifying how layers are specified in the yaml. 1) all around (skin, paint, ) 2) offset+rotation twist+width (spar caps) 3) offset+user defined rotation+width 4) midpoint TE+width (TE reinf) 5) midpoint LE+width (LE reinf) 6) layer position fixed to other layer (core fillers) 7) start and width 8) end and width 9) start and end nd 10) web layer
rotorse.rc.mat_name | Unavailable | ['paint', 'triax', 'biax', 'ud', 'balsa', 'foam', 'adhesive', 'resin', 'steel'] | 1D array of names of materials.
rotorse.rc.orth | Unavailable | [0. 1. 1. 1. 0. 0. 0. 0. 0.] | 1D array of flags to set whether a material is isotropic (0) or orthtropic (1). Each entry represents a material.
rotorse.rc.component_id | Unavailable | [ 0. 2. 3. 4. 1. 1. -1. -1. -1.] | 1D array of flags to set whether a material is used in a blade: 0 - coating, 1 - sandwich filler , 2 - shell skin, 3 - shear webs, 4 - spar caps, 5 - TE/LE reinf.
rotorse.total_bc.joint_cost | USD | [0.] | Total blade joint cost
rotorse.total_bc.inner_blade_cost | USD | [94185.15727986] | Total cost (variable and fixed) for the blade inner portion.
rotorse.total_bc.outer_blade_cost | USD | [0.] | Total cost (variable and fixed) for the blade outer portion.
drivese.E_mat | Pa | [[4.560e+06 4.560e+06 4.560e+06] [2.179e+10 1.467e+10 1.467e+10] [1.392e+10 1.392e+10 1.392e+10] [4.200e+10 1.230e+10 1.230e+10] [5.000e+07 5.000e+07 5.000e+07] [5.000e+07 5.000e+07 5.000e+07] [4.560e+06 4.560e+06 4.560e+06] [1.000e+06 1.000e+06 1.000e+06] [2.100e+11 2.100e+11 2.100e+11]]
drivese.G_mat | Pa | [[1.52000000e+06 1.52000000e+06 1.52000000e+06] [9.41300000e+09 9.41300000e+09 9.41300000e+09] [1.15000000e+10 1.15000000e+10 1.15000000e+10] [3.47000000e+09 3.47000000e+09 3.47000000e+09] [1.66666667e+07 1.66666667e+07 1.66666667e+07] [1.66666667e+07 1.66666667e+07 1.66666667e+07] [1.52000000e+06 1.52000000e+06 1.52000000e+06] [3.84615385e+05 3.84615385e+05 3.84615385e+05] [8.07692308e+10 8.07692308e+10 8.07692308e+10]]
drivese.Xt_mat | Pa | [[0.00e+00 0.00e+00 0.00e+00] [6.00e+08 6.00e+08 6.00e+08] [6.00e+08 6.00e+08 6.00e+08] [6.00e+08 6.00e+08 6.00e+08] [6.90e+05 6.90e+05 6.90e+05] [6.90e+05 6.90e+05 6.90e+05] [6.90e+05 6.90e+05 6.90e+05] [0.00e+00 0.00e+00 0.00e+00] [3.55e+08 3.55e+08 3.55e+08]]
drivese.Xy_mat | Pa | [0.0e+00 0.0e+00 0.0e+00 0.0e+00 0.0e+00 0.0e+00 0.0e+00 0.0e+00 4.5e+08]
drivese.wohler_exp_mat |  | [1. 1. 1. 1. 1. 1. 1. 1. 1.]
drivese.wohler_A_mat |  | [0.00e+00 6.00e+08 6.00e+08 6.00e+08 6.90e+05 6.90e+05 6.90e+05 0.00e+00 3.55e+08]
drivese.rho_mat | kg/m**3 | [1100. 1845. 1845. 1940. 110. 110. 1100. 1150. 8500.]
drivese.unit_cost_mat | USD/kg | [ 7.23 2.86 3. 1.87 13. 13. 0. 3.63 0. ]
drivese.material_names | Unavailable | ['paint', 'triax', 'biax', 'ud', 'balsa', 'foam', 'adhesive', 'resin', 'steel']
drivese.lss_material | Unavailable | steel
drivese.hss_material | Unavailable | steel
drivese.hub_material | Unavailable | steel
drivese.spinner_material | Unavailable | ud
drivese.bedplate_material | Unavailable | steel
drivese.blades_I | kg*m**2 | [13187785.59145057 6593892.79572529 6593892.79572529 0. 0. 0. ]
drivese.rated_rpm | rpm | [14.]
drivese.stop_time | s | [5.]
drivese.flange_t2shell_t |  | [4.]
drivese.flange_OD2hub_D |  | [0.5]
drivese.flange_ID2flange_OD |  | [0.8]
drivese.hub_shell.rho | kg/m**3 | [8500.]
drivese.max_torque | N*m | [3866860.6976457]
drivese.hub_shell.Xy | Pa | [4.5e+08]
drivese.hub_stress_concentration |  | [2.5]
drivese.hub_shell.metal_cost | USD/kg | [0.]
drivese.hub_diameter | m | [4.]
drivese.blade_root_diameter | m | [2.6]
drivese.hub_in2out_circ |  | [1.2]
drivese.hub_shell.n_blades | Unavailable | 3
drivese.clearance_hub_spinner | m | [0.5]
drivese.spin_hole_incr |  | [1.2]
drivese.spinner_gust_ws | m/s | [70.]
drivese.spinner.composite_Xt | Pa | [6.e+08]
drivese.spinner.composite_rho | kg/m**3 | [1940.]
drivese.spinner.Xy | Pa | [4.5e+08]
drivese.spinner.metal_rho | kg/m**3 | [8500.]
drivese.spinner.composite_cost | USD/kg | [1.87]
drivese.spinner.metal_cost | USD/kg | [0.]
drivese.n_blades | Unavailable | 3
drivese.n_front_brackets | Unavailable | 3
drivese.n_rear_brackets | Unavailable | 3
drivese.blade_mass | kg | [10277.15647708]
drivese.pitch_system.rho | kg/m**3 | [8500.]
drivese.pitch_system.Xy | Pa | [4.5e+08]
drivese.pitch_system_scaling_factor |  | [0.54]
drivese.pitch_system.BRFM | N*m | [-6037627.41635656]
drivese.pitch_mass | kg | [4438.73444398]
drivese.pitch_cost | USD | [0.]
drivese.pitch_I | kg*m**2 | [17754.93777593 8877.46888796 8877.46888796 0. 0. 0. ]
drivese.hub_mass | kg | [796.54071331]
drivese.hub_cost | USD | [0.]
drivese.hub_cm | m | [1.83501555]
drivese.hub_I | kg*m**2 | [2124.10856882 2124.10856882 2124.10856882 0. 0. 0. ]
drivese.spinner_mass | kg | [503.41554728]
drivese.spinner_cost | kg | [428.45156616]
drivese.spinner_cm | m | [2.]
drivese.spinner_I | kg*m**2 | [2097.56478034 2097.56478034 2097.56478034 0. 0. 0. ]
drivese.gear_ratio |  | [97.]
drivese.rotor_diameter | m | [107.]
drivese.rated_torque | N*m | [1833250.33023931]
drivese.machine_rating | kW | [2400.]
drivese.gear_configuration | Unavailable | eep
drivese.planet_numbers | Unavailable | [3, 3, 0]
drivese.L_12 | m | [1.]
drivese.L_h1 | m | [2.]
drivese.L_generator | m | [2.]
drivese.overhang | m | [5.]
drivese.drive_height | m | [2.]
drivese.tilt | deg | [4.99962972]
drivese.lss_diameter | m | [0.577 0.577]
drivese.lss_wall_thickness | m | [0.288 0.288]
drivese.D_top | m | [2.29436169]
drivese.lss_rho | kg/m**3 | [8500.]
drivese.bedplate_rho | kg/m**3 | [8500.]
drivese.L_hss | m | [1.5]
drivese.L_gearbox | m | [1.284]
drivese.hss_diameter | m | [0.288 0.288]
drivese.hss_wall_thickness | m | [0.144 0.144]
drivese.hss_rho | kg/m**3 | [8500.]
drivese.bedplate_flange_width | m | [1.]
drivese.bedplate_flange_thickness | m | [0.05]
drivese.bedplate_web_thickness | m | [0.05]
drivese.upwind | Unavailable | TRUE
drivese.bear1.D_bearing | m | [0.]
drivese.bear1.D_shaft | m | [0.577]
drivese.bear1.bearing_type | Unavailable | CARB
drivese.bear2.D_bearing | m | [0.]
drivese.bear2.D_shaft | m | [0.577]
drivese.bear2.bearing_type | Unavailable | SRB
drivese.brake_mass_user | kg | [0.]
drivese.s_rotor | m | [0.]
drivese.s_gearbox | m | [-0.72290365]
drivese.converter_mass_user | kg | [0.]
drivese.transformer_mass_user | kg | [0.]
drivese.yaw.rho | kg/m**3 | [8500.]
drivese.minimum_rpm | rpm | [5.5]
drivese.generator.E | Pa | [2.1e+11]
drivese.generator.G | Pa | [8.07692308e+10]
drivese.generator.B_r | T | [1.2]
drivese.generator.P_Fe0e | W/kg | [1.]
drivese.generator.P_Fe0h | W/kg | [4.]
drivese.generator.S_N |  | [-0.002]
drivese.generator.alpha_p |  | [1.09955743]
drivese.generator.b_r_tau_r |  | [0.45]
drivese.generator.b_ro | m | [0.004]
drivese.generator.b_s_tau_s |  | [0.45]
drivese.generator.b_so | m | [0.004]
drivese.generator.cofi |  | [0.9]
drivese.generator.freq | Hz | [60.]
drivese.generator.h_i | m | [0.001]
drivese.generator.h_sy0 |  | [0.]
drivese.generator.h_w | m | [0.005]
drivese.generator.k_fes |  | [0.9]
drivese.generator.k_fillr |  | [0.55]
drivese.generator.k_fills |  | [0.65]
drivese.generator.k_s |  | [0.2]
drivese.generator.mu_0 | m*kg/s**2/A**2 | [1.25663706e-06]
drivese.generator.mu_r | m*kg/s**2/A**2 | [1.06]
drivese.generator.p |  | [3.]
drivese.generator.phi | rad | [1.57079633]
drivese.generator.ratio_mw2pp |  | [0.7]
drivese.generator.resist_Cu | ohm/m | [2.52e-08]
drivese.generator.sigma | Pa | [21500.]
drivese.generator.v |  | [0.3]
drivese.generator.y_tau_p |  | [0.8]
drivese.generator.y_tau_pr |  | [0.8333333]
drivese.generator.I_0 | A | [40.]
drivese.generator.d_r | m | [0.]
drivese.generator.h_m | m | [0.]
drivese.generator.h_0 | m | [0.01]
drivese.generator.h_s | m | [0.08]
drivese.generator.len_s | m | [0.49]
drivese.generator.shaft_rpm | rpm | [ 533.50000004 561.93103452 590.362069 618.79310349 647.22413797 675.65517245 704.08620693 732.51724141 760.9482759 789.37931038 817.81034486 846.24137934 874.67241383 903.10344831 931.53448279 959.96551727 988.39655175 1016.82758624 1045.25862072 1073.6896552 1102.12068968 1130.55172417 1158.98275865 1187.41379313 1215.84482761 1244.27586209 1272.70689658 1301.13793106 1329.56896554 1358.00000002]
drivese.generator.n_r |  | [0.]
drivese.generator.rad_ag | m | [0.61]
drivese.generator.t_wr | m | [0.]
drivese.generator.n_s |  | [0.]
drivese.generator.b_st | m | [0.]
drivese.generator.d_s | m | [0.]
drivese.generator.t_ws | m | [0.]
drivese.generator.D_shaft | m | [0.288]
drivese.generator.rho_Copper | kg/m**3 | [8900.]
drivese.generator.rho_Fe | kg/m**3 | [7700.]
drivese.generator.rho_Fes | kg/m**3 | [7850.]
drivese.generator.rho_PM | kg/m**3 | [7450.]
drivese.generator.S_Nmax |  | [-0.2]
drivese.generator.B_symax | T | [1.3]
drivese.generator.m | Unavailable | 3
drivese.generator.q1 | Unavailable | 5
drivese.generator.q2 | Unavailable | 4
drivese.generator.R_out | m | [0.91339013]
drivese.generator_stator_mass | kg | [0.]
drivese.generator_rotor_mass | kg | [0.]
drivese.generator_mass | kg | [25721.67048735]
drivese.generator.C_Cu | USD/kg | [4.786]
drivese.generator.C_Fe | USD/kg | [0.556]
drivese.generator.C_Fes | USD/kg | [0.50139]
drivese.generator.C_PM | USD/kg | [50.]
drivese.generator.Copper | kg | [354.99781024]
drivese.generator.Iron | kg | [7460.09439708]
drivese.generator.mass_PM | kg | [0.]
drivese.generator.Structural_mass | kg | [17906.57828004]
drivese.generator.u_allow_s | m | [0.]
drivese.generator.u_as | m | [0.]
drivese.generator.z_allow_s | m | [0.]
drivese.generator.z_as | m | [0.]
drivese.generator.y_allow_s | m | [0.]
drivese.generator.y_as | m | [0.]
drivese.generator.b_allow_s | m | [0.]
drivese.generator.u_allow_r | m | [0.]
drivese.generator.u_ar | m | [0.]
drivese.generator.y_allow_r | m | [0.]
drivese.generator.y_ar | m | [0.]
drivese.generator.z_allow_r | m | [0.]
drivese.generator.z_ar | m | [0.]
drivese.generator.b_allow_r | m | [0.]
drivese.generator.b_arm | m | [0.]
drivese.generator.TC1 | m**3 | [0.11899348]
drivese.generator.TC2r | m**3 | [0.182329]
drivese.generator.TC2s | m**3 | [0.]
drivese.generator.B_g | T | [1.39626475]
drivese.generator.B_smax | T | [0.]
drivese.generator.K_rad |  | [0.40163934]
drivese.generator.K_rad_LL |  | [0.]
drivese.generator.K_rad_UL |  | [0.]
drivese.generator.D_ratio |  | [1.49736086]
drivese.generator.D_ratio_LL |  | [0.]
drivese.generator.D_ratio_UL |  | [0.]
drivese.generator.eandm_efficiency |  | [0.95142255 0.95469177 0.95745361 0.95979831 0.96179678 0.96350534 0.96496921 0.966225 0.96730264 0.9682268 0.9690179 0.96969305 0.97026658 0.97075065 0.97115557 0.97149015 0.97176198 0.97197758 0.97214261 0.97226199 0.97234001 0.97238045 0.97238662 0.97236142 0.97230745 0.97222701 0.97212212 0.97199461 0.97184612 0.97167809]
drivese.hvac_mass_coeff | kg/kW/m | [0.025]
drivese.H_bedplate | m | [1.13861627]
drivese.L_bedplate | m | [7.85400344]
drivese.R_generator | m | [0.91339013]
drivese.generator_cm | m | [-3.86490365]
drivese.rho_fiberglass | kg/m**3 | [1940.]
drivese.rho_castiron | kg/m**3 | [8500.]
drivese.mb1_mass | kg | [1480.55356999]
drivese.mb1_cm | m | [1.01909635]
drivese.mb1_I | kg*m**2 | [134.02030141 70.60698288 70.60698288]
drivese.mb2_mass | kg | [1349.62411874]
drivese.mb2_cm | m | [0.01909635]
drivese.mb2_I | kg*m**2 | [118.75932276 61.52201828 61.52201828]
drivese.gearbox_mass | kg | [27816.87843962]
drivese.gearbox_cm | m | [-0.72290365]
drivese.gearbox_I | kg*m**2 | [5038.38100423 6340.89579718 6340.89579718]
drivese.hss_mass | kg | [830.58683213]
drivese.hss_cm | m | [-2.11490365]
drivese.hss_I | kg*m**2 | [ 8.61152428 160.04079316 160.04079316]
drivese.brake_mass | kg | [2236.56540289]
drivese.brake_cm | m | [-0.36145182]
drivese.brake_I | kg*m**2 | [320.08046622 160.04023311 160.04023311]
drivese.generator_I | kg*m**2 | [10729.55723672 5879.42637536 5879.42637536]
drivese.generator_rotor_I | kg*m**2 | [5364.77861836 2939.71318768 2939.71318768]
drivese.generator_stator_I | kg*m**2 | [5364.77861836 2939.71318768 2939.71318768]
drivese.nose_mass | kg | [0.]
drivese.nose_cm | m | [0.]
drivese.nose_I | kg*m**2 | [0. 0. 0.]
drivese.lss_mass | kg | [6890.02539724]
drivese.lss_cm | m | [1.46909635]
drivese.lss_I | kg*m**2 | [ 286.73701944 5661.13051534 5661.13051534]
drivese.converter_mass | kg | [2171.6]
drivese.converter_cm | m | [0. 1.94968085 0.8025 ]
drivese.converter_I | kg*m**2 | [932.349315 932.349315 932.349315]
drivese.transformer_mass | kg | [6506.]
drivese.transformer_cm | m | [ 0. -1.94968085 0.8025 ]
drivese.transformer_I | kg*m**2 | [2793.269775 2793.269775 2793.269775]
drivese.yaw_mass | kg | [2644.09871891]
drivese.yaw_cm | m | [0. 0. 0.]
drivese.yaw_I | kg*m**2 | [0. 0. 0.]
drivese.bedplate_mass | kg | [19951.71210944]
drivese.bedplate_cm | m | [-1.07299828 0. 0.54430814]
drivese.bedplate_I | kg*m**2 | [ 6615.78071319 106701.77941791 110238.98662498 0. 0. 0. ]
drivese.hvac_mass | kg | [258.25497426]
drivese.hvac_cm | m | [-3.86490365]
drivese.hvac_I | m | [121.19476146 60.59738073 60.59738073]
drivese.platform_mass | kg | [7159.16997423]
drivese.platform_cm | m | [0. 0. 0.]
drivese.platform_I | m | [12563.13953636 12563.13953636 25124.36996072]
drivese.cover_mass | kg | [3212.42333167]
drivese.cover_cm | m | [-0.39270017 0. 1.12860352]
drivese.cover_I | m | [ 45.47362251 116.4675946 113.81468162]
drivese.x_bedplate | m | [0. 0. 0. 0. 0. 0. 0. 0. 0. 0. 0. 0.]
drivese.constr_height | m | [1.13861627]
drivese.uptower | Unavailable | TRUE
drivese.L_drive | m | [7.884]
drivese.shaft_start | m | [0. 0. 1.13861627]
drivese.blades_mass | kg | [30831.46943124]
drivese.hub_system_mass | kg | [5738.69070457]
drivese.nacelle_mass | kg | [108229.16335647]
drivese.hub_system_cm | m | [1.84948849]
drivese.nacelle_cm | m | [ 0.81617114 -0.07808151 0.80895215]
drivese.hub_system_I | kg*m**2 | [21976.61112508 13111.64308177 13111.64308177 0. 0. 0. ]
drivese.nacelle_I_TT | kg*m**2 | [ 1.55675168e+05 6.67707776e+05 6.33806488e+05 -4.21970690e+00 -7.64015642e+04 6.77750168e+03]
drivese.s_lss | m | [-0.08090365 0.01909635 0.51909635 1.01909635 3.01909635]
drivese.F_hub | N | [[ 5.08230341e+05] [-4.92912045e+02] [ 4.50655699e+03]]
drivese.M_hub | N*m | [[3897278.4206611 ] [ -80807.02493508] [ 590307.2830899 ]]
drivese.s_mb1 | m | [1.01909635]
drivese.s_mb2 | m | [0.01909635]
drivese.carrier_mass | kg | [8800.]
drivese.carrier_I | kg*m**2 | [1593.91546875 796.95773437 796.95773437]
drivese.lss_E | Pa | [2.1e+11]
drivese.lss_G | Pa | [8.07692308e+10]
drivese.lss_Xy | Pa | [4.5e+08]
drivese.s_hss | m | [-2.86490365 -2.11490365 -1.36490365]
drivese.s_generator | m | [-3.86490365]
drivese.hss_E | Pa | [2.1e+11]
drivese.hss_G | Pa | [8.07692308e+10]
drivese.hss_Xy | Pa | [4.5e+08]
drivese.s_drive | m | [-4.86490365 -3.86490365 -2.86490365 -2.11490365 -1.36490365 -0.72290365 -0.08090365 0.01909635 0.51909635 1.01909635 2.01909635 3.01909635]
drivese.bedplate_web_height | m | [0.98861627]
drivese.mb1_max_defl_ang | rad | [0.00872665]
drivese.mb2_max_defl_ang | rad | [0.078]
drivese.F_mb1 | N | [[ 473664.93542568] [ -492.91204541] [-390607.24232032]]
drivese.F_mb2 | N | [[-0.] [-0.] [-0.]]
drivese.F_torq | N | [[-0.] [-0.] [-0.]]
drivese.F_generator | N | [[ -24603.35517085] [ -0. ] [-281238.56950932]]
drivese.M_mb1 | N*m | [[-0.] [-0.] [-0.]]
drivese.M_mb2 | N*m | [[ -0. ] [179756.52284416] [592334.87843716]]
drivese.M_torq | N*m | [[3897278.4206611] [ -0. ] [ -0. ]]
drivese.M_generator | N*m | [[ 40178.12804805] [-605716.24342008] [ -0. ]]
drivese.other_mass | kg | [21951.54699906]
drivese.bedplate_E | Pa | [2.1e+11]
drivese.bedplate_G | Pa | [8.07692308e+10]
drivese.bedplate_Xy | Pa | [4.5e+08]
drivese.lss_spring_constant | N*m/rad | [2.83522415e+08]
drivese.hss_spring_constant | N*m/rad | [36368428.31277599]
drivese.damping_ratio |  | [0.01]
towerse.hub_height | m | [80.]
towerse.tower_height | m | [78.]
towerse.foundation_height | m | [0.]
towerse.tower_s |  | [0. 0.1 0.20009259 0.30009259 0.40018519 0.50018519 0.60018519 0.70027778 0.80027778 0.90027778 1. ]
towerse.member.s_const1 |  | [0.]
towerse.member.s_const2 |  | [0.]
towerse.joint1 | m | [0. 0. 0.]
towerse.joint2 | m | [ 0. 0. 78.]
towerse.tower_layer_thickness | m | [[0.0280483 0.02245747 0.02335244 0.01773749 0.01861839 0.01378697 0.01862301 0.0141363 0.01944124 0.01488189 0.01706672]]
towerse.tower_outer_diameter_in | m | [4. 4. 4. 4. 4. 3.72790468 3.43340463 3.10082049 2.72183375 2.29436169 2.29436169]
towerse.E_mat | Pa | [[4.560e+06 4.560e+06 4.560e+06] [2.179e+10 1.467e+10 1.467e+10] [1.392e+10 1.392e+10 1.392e+10] [4.200e+10 1.230e+10 1.230e+10] [5.000e+07 5.000e+07 5.000e+07] [5.000e+07 5.000e+07 5.000e+07] [4.560e+06 4.560e+06 4.560e+06] [1.000e+06 1.000e+06 1.000e+06] [2.100e+11 2.100e+11 2.100e+11]]
towerse.E_user | Pa | [0.]
towerse.G_mat | Pa | [[1.52000000e+06 1.52000000e+06 1.52000000e+06] [9.41300000e+09 9.41300000e+09 9.41300000e+09] [1.15000000e+10 1.15000000e+10 1.15000000e+10] [3.47000000e+09 3.47000000e+09 3.47000000e+09] [1.66666667e+07 1.66666667e+07 1.66666667e+07] [1.66666667e+07 1.66666667e+07 1.66666667e+07] [1.52000000e+06 1.52000000e+06 1.52000000e+06] [3.84615385e+05 3.84615385e+05 3.84615385e+05] [8.07692308e+10 8.07692308e+10 8.07692308e+10]]
towerse.sigma_y_mat | Pa | [0.0e+00 0.0e+00 0.0e+00 0.0e+00 0.0e+00 0.0e+00 0.0e+00 0.0e+00 4.5e+08]
towerse.sigma_ult_mat | Pa | [[0.00e+00 0.00e+00 0.00e+00] [6.00e+08 6.00e+08 6.00e+08] [6.00e+08 6.00e+08 6.00e+08] [6.00e+08 6.00e+08 6.00e+08] [6.90e+05 6.90e+05 6.90e+05] [6.90e+05 6.90e+05 6.90e+05] [6.90e+05 6.90e+05 6.90e+05] [0.00e+00 0.00e+00 0.00e+00] [3.55e+08 3.55e+08 3.55e+08]]
towerse.wohler_exp_mat |  | [1. 1. 1. 1. 1. 1. 1. 1. 1.]
towerse.wohler_A_mat |  | [0.00e+00 6.00e+08 6.00e+08 6.00e+08 6.90e+05 6.90e+05 6.90e+05 0.00e+00 3.55e+08]
towerse.rho_mat | kg/m**3 | [1100. 1845. 1845. 1940. 110. 110. 1100. 1150. 8500.]
towerse.unit_cost_mat | USD/kg | [ 7.23 2.86 3. 1.87 13. 13. 0. 3.63 0. ]
towerse.outfitting_factor_in |  | [1.07]
towerse.rho_water | kg/m**3 | [0.]
towerse.tower_layer_materials | Unavailable | ['steel']
towerse.member.ballast_materials | Unavailable | []
towerse.material_names | Unavailable | ['paint', 'triax', 'biax', 'ud', 'balsa', 'foam', 'adhesive', 'resin', 'steel']
towerse.member.gc.d | m | [4. 4. 4. 4. 4. 3.72790468 3.43340463 3.10082049 2.72183375 2.29436169 2.29436169]
towerse.member.gc.t | m | [0.02525289 0.02290495 0.02054497 0.01817794 0.01620268 0.01620499 0.01637965 0.01678877 0.01716156 0.0159743 ]
towerse.member.s |  | [0. 0.1 0.20009259 0.30009259 0.40018519 0.50018519 0.60018519 0.70027778 0.80027778 0.90027778 1. ]
towerse.member.height | m | [78.]
towerse.tower_outer_diameter | m | [4. 4. 4. 4. 4. 3.72790468 3.43340463 3.10082049 2.72183375 2.29436169 2.29436169]
towerse.tower_wall_thickness | m | [0.02525289 0.02290495 0.02054497 0.01817794 0.01620268 0.01620499 0.01637965 0.01678877 0.01716156 0.0159743 ]
towerse.member.E | Pa | [2.1e+11 2.1e+11 2.1e+11 2.1e+11 2.1e+11 2.1e+11 2.1e+11 2.1e+11 2.1e+11 2.1e+11]
towerse.member.G | Pa | [8.07692308e+10 8.07692308e+10 8.07692308e+10 8.07692308e+10 8.07692308e+10 8.07692308e+10 8.07692308e+10 8.07692308e+10 8.07692308e+10 8.07692308e+10]
towerse.member.sigma_y | Pa | [4.5e+08 4.5e+08 4.5e+08 4.5e+08 4.5e+08 4.5e+08 4.5e+08 4.5e+08 4.5e+08 4.5e+08]
towerse.member.rho | kg/m**3 | [8500. 8500. 8500. 8500. 8500. 8500. 8500. 8500. 8500. 8500.]
towerse.member.unit_cost | USD/kg | [0. 0. 0. 0. 0. 0. 0. 0. 0. 0.]
towerse.member.outfitting_factor |  | [1.07 1.07 1.07 1.07 1.07 1.07 1.07 1.07 1.07 1.07]
towerse.nodes_xyz | m | [[ 0. 0. 0. ] [ 0. 0. 2.6 ] [ 0. 0. 5.2 ] [ 0. 0. 7.8 ] [ 0. 0. 10.40240741] [ 0. 0. 13.00481481] [ 0. 0. 15.60722222] [ 0. 0. 18.20722222] [ 0. 0. 20.80722222] [ 0. 0. 23.40722222] [ 0. 0. 26.00962963] [ 0. 0. 28.61203704] [ 0. 0. 31.21444444] [ 0. 0. 33.81444444] [ 0. 0. 36.41444444] [ 0. 0. 39.01444444] [ 0. 0. 41.61444444] [ 0. 0. 44.21444444] [ 0. 0. 46.81444444] [ 0. 0. 49.41685185] [ 0. 0. 52.01925926] [ 0. 0. 54.62166667] [ 0. 0. 57.22166667] [ 0. 0. 59.82166667] [ 0. 0. 62.42166667] [ 0. 0. 65.02166667] [ 0. 0. 67.62166667] [ 0. 0. 70.22166667] [ 0. 0. 72.81444444] [ 0. 0. 75.40722222] [ 0. 0. 78. ]]
towerse.s_full | m | [0. 0.03333333 0.06666667 0.1 0.1333642 0.1667284 0.20009259 0.23342593 0.26675926 0.30009259 0.33345679 0.36682099 0.40018519 0.43351852 0.46685185 0.50018519 0.53351852 0.56685185 0.60018519 0.63354938 0.66691358 0.70027778 0.73361111 0.76694444 0.80027778 0.83361111 0.86694444 0.90027778 0.93351852 0.96675926 1. ]
towerse.z_full | m | [ 0. 2.6 5.2 7.8 10.40240741 13.00481481 15.60722222 18.20722222 20.80722222 23.40722222 26.00962963 28.61203704 31.21444444 33.81444444 36.41444444 39.01444444 41.61444444 44.21444444 46.81444444 49.41685185 52.01925926 54.62166667 57.22166667 59.82166667 62.42166667 65.02166667 67.62166667 70.22166667 72.81444444 75.40722222 78. ]
towerse.d_full | m | [4. 4. 4. 4. 4. 4. 4. 4. 4. 4. 4. 4. 4. 3.90930156 3.81860312 3.72790468 3.62973799 3.53157131 3.43340463 3.32254325 3.21168187 3.10082049 2.97449158 2.84816267 2.72183375 2.57934307 2.43685238 2.29436169 2.29436169 2.29436169 2.29436169]
towerse.member.s_ghost1 |  | [0.]
towerse.member.s_ghost2 |  | [1.]
towerse.t_full | m | [0.02525289 0.02525289 0.02525289 0.02290495 0.02290495 0.02290495 0.02054497 0.02054497 0.02054497 0.01817794 0.01817794 0.01817794 0.01620268 0.01620268 0.01620268 0.01620499 0.01620499 0.01620499 0.01637965 0.01637965 0.01637965 0.01678877 0.01678877 0.01678877 0.01716156 0.01716156 0.01716156 0.0159743 0.0159743 0.0159743 ]
towerse.E_full | Pa | [2.1e+11 2.1e+11 2.1e+11 2.1e+11 2.1e+11 2.1e+11 2.1e+11 2.1e+11 2.1e+11 2.1e+11 2.1e+11 2.1e+11 2.1e+11 2.1e+11 2.1e+11 2.1e+11 2.1e+11 2.1e+11 2.1e+11 2.1e+11 2.1e+11 2.1e+11 2.1e+11 2.1e+11 2.1e+11 2.1e+11 2.1e+11 2.1e+11 2.1e+11 2.1e+11]
towerse.G_full | Pa | [8.07692308e+10 8.07692308e+10 8.07692308e+10 8.07692308e+10 8.07692308e+10 8.07692308e+10 8.07692308e+10 8.07692308e+10 8.07692308e+10 8.07692308e+10 8.07692308e+10 8.07692308e+10 8.07692308e+10 8.07692308e+10 8.07692308e+10 8.07692308e+10 8.07692308e+10 8.07692308e+10 8.07692308e+10 8.07692308e+10 8.07692308e+10 8.07692308e+10 8.07692308e+10 8.07692308e+10 8.07692308e+10 8.07692308e+10 8.07692308e+10 8.07692308e+10 8.07692308e+10 8.07692308e+10]
towerse.sigma_y_full | Pa | [4.5e+08 4.5e+08 4.5e+08 4.5e+08 4.5e+08 4.5e+08 4.5e+08 4.5e+08 4.5e+08 4.5e+08 4.5e+08 4.5e+08 4.5e+08 4.5e+08 4.5e+08 4.5e+08 4.5e+08 4.5e+08 4.5e+08 4.5e+08 4.5e+08 4.5e+08 4.5e+08 4.5e+08 4.5e+08 4.5e+08 4.5e+08 4.5e+08 4.5e+08 4.5e+08]
towerse.rho_full | kg/m**3 | [8500. 8500. 8500. 8500. 8500. 8500. 8500. 8500. 8500. 8500. 8500. 8500. 8500. 8500. 8500. 8500. 8500. 8500. 8500. 8500. 8500. 8500. 8500. 8500. 8500. 8500. 8500. 8500. 8500. 8500.]
towerse.outfitting_full |  | [1.07 1.07 1.07 1.07 1.07 1.07 1.07 1.07 1.07 1.07 1.07 1.07 1.07 1.07 1.07 1.07 1.07 1.07 1.07 1.07 1.07 1.07 1.07 1.07 1.07 1.07 1.07 1.07 1.07 1.07]
towerse.member.unit_cost_full | USD/kg | [0. 0. 0. 0. 0. 0. 0. 0. 0. 0. 0. 0. 0. 0. 0. 0. 0. 0. 0. 0. 0. 0. 0. 0. 0. 0. 0. 0. 0. 0.]
towerse.labor_cost_rate | USD/min | [0.98]
towerse.painting_cost_rate | USD/m**2 | [30.]
towerse.rna_mass | kg | [144799.32349228]
towerse.rna_I | kg*m**2 | [ 1.34596576e+07 1.08574523e+07 1.07293307e+07 -4.21970690e+00 5.49125733e+04 6.77750168e+03]
towerse.rna_cg | m | [-1.83887183 -0.05836144 1.10644747]
towerse.tower_mass | kg | [144150.62725581]
towerse.tower_center_of_mass | m | [32.08653801]
towerse.tower_I_base | kg*m**2 | [2.17456207e+08 2.17456207e+08 4.76941005e+05 0.00000000e+00 0.00000000e+00 0.00000000e+00]
towerse.env.Uref | m/s | [20.28898717]
towerse.wind_reference_height | m | [80.]
towerse.z0 | m | [0.]
towerse.shearExp |  | [0.2]
towerse.env.windLoads.U | m/s | [ 0. 10.22438136 11.74473004 12.73682819 13.49177661 14.10792703 14.63212804 15.09006494 15.49834025 15.86764025 16.20575257 16.51779705 16.80790141 17.07901506 17.33393277 17.57468119 17.80291795 18.02001734 18.22713226 18.42541953 18.61552131 18.79816077 18.97380665 19.14317951 19.30676196 19.46498124 19.61821746 19.7668104 19.91067017 20.05048853 20.1865123 ]
towerse.beta_wind | deg | [0.]
towerse.rho_air | kg/m**3 | [1.225]
towerse.mu_air | kg/m/s | [1.81e-05]
towerse.cd_usr |  | [-1.]
towerse.env.distLoads.windLoads_Px | N/m | [ 0. 151.7420835 210.02262955 253.18998795 289.5527119 321.68699807 350.35889439 376.13102322 399.60035322 421.23243056 441.37774502 460.26225508 478.07423897 481.838778 484.04729727 484.8178548 483.04514232 479.926016 475.51789983 467.6148091 458.33257729 447.68000814 432.6974486 416.58515486 399.78313407 379.60020221 358.91554296 337.47393282 343.20074048 348.81102303 354.31175576]
towerse.env.distLoads.windLoads_Py | N/m | [0. 0. 0. 0. 0. 0. 0. 0. 0. 0. 0. 0. 0. 0. 0. 0. 0. 0. 0. 0. 0. 0. 0. 0. 0. 0. 0. 0. 0. 0. 0.]
towerse.env.distLoads.windLoads_Pz | N/m | [0. 0. 0. 0. 0. 0. 0. 0. 0. 0. 0. 0. 0. 0. 0. 0. 0. 0. 0. 0. 0. 0. 0. 0. 0. 0. 0. 0. 0. 0. 0.]
towerse.env.distLoads.windLoads_qdyn | N/m**2 | [ 0. 64.02950914 84.48744383 99.36391035 111.49217217 121.90808303 131.13574228 139.47241163 147.12161222 154.21647944 160.85867995 167.11304193 173.03464933 178.66181264 184.03495048 189.18251908 194.12813117 198.89162782 203.4898646 207.94135191 212.25430071 216.43964467 220.50327009 224.45755955 228.31002275 232.06736558 235.73560451 239.32016105 242.81630686 246.23853034 249.59085819]
towerse.env.distLoads.windLoads_z | m | [ 0. 2.6 5.2 7.8 10.40240741 13.00481481 15.60722222 18.20722222 20.80722222 23.40722222 26.00962963 28.61203704 31.21444444 33.81444444 36.41444444 39.01444444 41.61444444 44.21444444 46.81444444 49.41685185 52.01925926 54.62166667 57.22166667 59.82166667 62.42166667 65.02166667 67.62166667 70.22166667 72.81444444 75.40722222 78. ]
towerse.env.distLoads.windLoads_beta | deg | [0.]
towerse.env.distLoads.waveLoads_Px | N/m | [0. 0. 0. 0. 0. 0. 0. 0. 0. 0. 0. 0. 0. 0. 0. 0. 0. 0. 0. 0. 0. 0. 0. 0. 0. 0. 0. 0. 0. 0. 0.]
towerse.env.distLoads.waveLoads_Py | N/m | [0. 0. 0. 0. 0. 0. 0. 0. 0. 0. 0. 0. 0. 0. 0. 0. 0. 0. 0. 0. 0. 0. 0. 0. 0. 0. 0. 0. 0. 0. 0.]
towerse.env.distLoads.waveLoads_Pz | N/m | [0. 0. 0. 0. 0. 0. 0. 0. 0. 0. 0. 0. 0. 0. 0. 0. 0. 0. 0. 0. 0. 0. 0. 0. 0. 0. 0. 0. 0. 0. 0.]
towerse.env.distLoads.waveLoads_qdyn | N/m**2 | [0. 0. 0. 0. 0. 0. 0. 0. 0. 0. 0. 0. 0. 0. 0. 0. 0. 0. 0. 0. 0. 0. 0. 0. 0. 0. 0. 0. 0. 0. 0.]
towerse.env.distLoads.waveLoads_z | m | [0. 0. 0. 0. 0. 0. 0. 0. 0. 0. 0. 0. 0. 0. 0. 0. 0. 0. 0. 0. 0. 0. 0. 0. 0. 0. 0. 0. 0. 0. 0.]
towerse.env.distLoads.waveLoads_beta | deg | [0.]
towerse.yaw | deg | [0.]
towerse.s_all |  | [0. 0. 0. 0. 0. 0. 0. 0. 0. 0. 0. 0. 0. 0. 0. 0. 0. 0. 0. 0. 0. 0. 0. 0. 0. 0. 0. 0. 0. 0. 0.]
towerse.g2e.Px_global | N/m | [ 0. 151.7420835 210.02262955 253.18998795 289.5527119 321.68699807 350.35889439 376.13102322 399.60035322 421.23243056 441.37774502 460.26225508 478.07423897 481.838778 484.04729727 484.8178548 483.04514232 479.926016 475.51789983 467.6148091 458.33257729 447.68000814 432.6974486 416.58515486 399.78313407 379.60020221 358.91554296 337.47393282 343.20074048 348.81102303 354.31175576]
towerse.g2e.Py_global | N/m | [0. 0. 0. 0. 0. 0. 0. 0. 0. 0. 0. 0. 0. 0. 0. 0. 0. 0. 0. 0. 0. 0. 0. 0. 0. 0. 0. 0. 0. 0. 0.]
towerse.g2e.Pz_global | N/m | [0. 0. 0. 0. 0. 0. 0. 0. 0. 0. 0. 0. 0. 0. 0. 0. 0. 0. 0. 0. 0. 0. 0. 0. 0. 0. 0. 0. 0. 0. 0.]
towerse.g2e.qdyn_global | Pa | [ 0. 64.02950914 84.48744383 99.36391035 111.49217217 121.90808303 131.13574228 139.47241163 147.12161222 154.21647944 160.85867995 167.11304193 173.03464933 178.66181264 184.03495048 189.18251908 194.12813117 198.89162782 203.4898646 207.94135191 212.25430071 216.43964467 220.50327009 224.45755955 228.31002275 232.06736558 235.73560451 239.32016105 242.81630686 246.23853034 249.59085819]
towerse.lc:Px | N/m | [0. 0. 0. 0. 0. 0. 0. 0. 0. 0. 0. 0. 0. 0. 0. 0. 0. 0. 0. 0. 0. 0. 0. 0. 0. 0. 0. 0. 0. 0. 0.]
towerse.lc:Py | N/m | [0. 0. 0. 0. 0. 0. 0. 0. 0. 0. 0. 0. 0. 0. 0. 0. 0. 0. 0. 0. 0. 0. 0. 0. 0. 0. 0. 0. 0. 0. 0.]
towerse.lc:Pz | N/m | [ 0. -151.7420835 -210.02262955 -253.18998795 -289.5527119 -321.68699807 -350.35889439 -376.13102322 -399.60035322 -421.23243056 -441.37774502 -460.26225508 -478.07423897 -481.838778 -484.04729727 -484.8178548 -483.04514232 -479.926016 -475.51789983 -467.6148091 -458.33257729 -447.68000814 -432.6974486 -416.58515486 -399.78313407 -379.60020221 -358.91554296 -337.47393282 -343.20074048 -348.81102303 -354.31175576]
towerse.lc:qdyn | Pa | [ 0. 64.02950914 84.48744383 99.36391035 111.49217217 121.90808303 131.13574228 139.47241163 147.12161222 154.21647944 160.85867995 167.11304193 173.03464933 178.66181264 184.03495048 189.18251908 194.12813117 198.89162782 203.4898646 207.94135191 212.25430071 216.43964467 220.50327009 224.45755955 228.31002275 232.06736558 235.73560451 239.32016105 242.81630686 246.23853034 249.59085819]
towerse.section_A | m**2 | [0.33740705 0.33740705 0.33740705 0.30621682 0.30621682 0.30621682 0.27482907 0.27482907 0.27482907 0.24331015 0.24331015 0.24331015 0.21450908 0.20956915 0.20462923 0.19951419 0.19416674 0.18881929 0.18509027 0.17898621 0.17288215 0.17048421 0.16335477 0.15622533 0.15191889 0.14369879 0.13547869 0.12234414 0.12234414 0.12234414]
towerse.section_Asx | m**2 | [0.19201262 0.19201262 0.19201262 0.17421565 0.17421565 0.17421565 0.15631595 0.15631595 0.15631595 0.13835141 0.13835141 0.13835141 0.12194972 0.11914654 0.11634336 0.11344088 0.11040646 0.10737205 0.10526093 0.1017972 0.09833347 0.09698454 0.09293901 0.08889349 0.08646091 0.08179659 0.0771323 0.06964492 0.06964492 0.06964492]
towerse.section_Asy | m**2 | [0.19201262 0.19201262 0.19201262 0.17421565 0.17421565 0.17421565 0.15631595 0.15631595 0.15631595 0.13835141 0.13835141 0.13835141 0.12194972 0.11914654 0.11634336 0.11344088 0.11040646 0.10737205 0.10526093 0.1017972 0.09833347 0.09698454 0.09293901 0.08889349 0.08646091 0.08179659 0.0771323 0.06964492 0.06964492 0.06964492]
towerse.section_Ixx | kg*m**2 | [0.6663474 0.6663474 0.6663474 0.60545993 0.60545993 0.60545993 0.54404079 0.54404079 0.54404079 0.48221751 0.48221751 0.48221751 0.41592334 0.38784544 0.36106051 0.33456088 0.30837474 0.28359195 0.26145353 0.23643033 0.21305697 0.19447817 0.17108623 0.14964952 0.13169908 0.11145741 0.09340393 0.07939071 0.07939071 0.07939071]
towerse.section_Iyy | kg*m**2 | [0.6663474 0.6663474 0.6663474 0.60545993 0.60545993 0.60545993 0.54404079 0.54404079 0.54404079 0.48221751 0.48221751 0.48221751 0.41592334 0.38784544 0.36106051 0.33456088 0.30837474 0.28359195 0.26145353 0.23643033 0.21305697 0.19447817 0.17108623 0.14964952 0.13169908 0.11145741 0.09340393 0.07939071 0.07939071 0.07939071]
towerse.section_J0 | kg*m**2 | [1.33269479 1.33269479 1.33269479 1.21091986 1.21091986 1.21091986 1.08808159 1.08808159 1.08808159 0.96443503 0.96443503 0.96443503 0.83184669 0.77569088 0.72212102 0.66912175 0.61674948 0.5671839 0.52290705 0.47286066 0.42611395 0.38895635 0.34217246 0.29929904 0.26339817 0.22291482 0.18680787 0.15878141 0.15878141 0.15878141]
towerse.section_rho | kg/m**3 | [8500. 8500. 8500. 8500. 8500. 8500. 8500. 8500. 8500. 8500. 8500. 8500. 8500. 8500. 8500. 8500. 8500. 8500. 8500. 8500. 8500. 8500. 8500. 8500. 8500. 8500. 8500. 8500. 8500. 8500.]
towerse.section_E | Pa | [2.1e+11 2.1e+11 2.1e+11 2.1e+11 2.1e+11 2.1e+11 2.1e+11 2.1e+11 2.1e+11 2.1e+11 2.1e+11 2.1e+11 2.1e+11 2.1e+11 2.1e+11 2.1e+11 2.1e+11 2.1e+11 2.1e+11 2.1e+11 2.1e+11 2.1e+11 2.1e+11 2.1e+11 2.1e+11 2.1e+11 2.1e+11 2.1e+11 2.1e+11 2.1e+11]
towerse.section_G | Pa | [8.07692308e+10 8.07692308e+10 8.07692308e+10 8.07692308e+10 8.07692308e+10 8.07692308e+10 8.07692308e+10 8.07692308e+10 8.07692308e+10 8.07692308e+10 8.07692308e+10 8.07692308e+10 8.07692308e+10 8.07692308e+10 8.07692308e+10 8.07692308e+10 8.07692308e+10 8.07692308e+10 8.07692308e+10 8.07692308e+10 8.07692308e+10 8.07692308e+10 8.07692308e+10 8.07692308e+10 8.07692308e+10 8.07692308e+10 8.07692308e+10 8.07692308e+10 8.07692308e+10 8.07692308e+10]
towerse.tower.rna_F | N | [[ 5.05903909e+05] [-4.92879579e+02] [-1.06883016e+06]]
towerse.tower.rna_M | N*m | [[ 38855.09671725] [488681.61933655] [552567.30954239]]
towerse.Px | N/m | [[0.] [0.] [0.] [0.] [0.] [0.] [0.] [0.] [0.] [0.] [0.] [0.] [0.] [0.] [0.] [0.] [0.] [0.] [0.] [0.] [0.] [0.] [0.] [0.] [0.] [0.] [0.] [0.] [0.] [0.] [0.]]
towerse.Py | N/m | [[0.] [0.] [0.] [0.] [0.] [0.] [0.] [0.] [0.] [0.] [0.] [0.] [0.] [0.] [0.] [0.] [0.] [0.] [0.] [0.] [0.] [0.] [0.] [0.] [0.] [0.] [0.] [0.] [0.] [0.] [0.]]
towerse.Pz | N/m | [[ 0. ] [-151.7420835 ] [-210.02262955] [-253.18998795] [-289.5527119 ] [-321.68699807] [-350.35889439] [-376.13102322] [-399.60035322] [-421.23243056] [-441.37774502] [-460.26225508] [-478.07423897] [-481.838778 ] [-484.04729727] [-484.8178548 ] [-483.04514232] [-479.926016 ] [-475.51789983] [-467.6148091 ] [-458.33257729] [-447.68000814] [-432.6974486 ] [-416.58515486] [-399.78313407] [-379.60020221] [-358.91554296] [-337.47393282] [-343.20074048] [-348.81102303] [-354.31175576]]
towerse.post.cylinder_Fz | N | [[-2438986.76154228] [-2365398.35172724] [-2291679.37846254] [-2224555.49855574] [-2157343.38129313] [-2090052.93405122] [-2029557.01603173] [-1968997.72426247] [-1908380.38694205] [-1854490.20842165] [-1800549.75197826] [-1746562.02336626] [-1698838.22948059] [-1652177.33178001] [-1606583.18053243] [-1562098.85158901] [-1518779.71514482] [-1476629.16300713] [-1435264.34250906] [-1395245.75634199] [-1356576.94640404] [-1318496.58355709] [-1282001.33069255] [-1247093.52634041] [-1213166.61587103] [-1181073.75796141] [-1150816.57874064] [-1123502.22728139] [-1096173.3255085 ] [-1068830.16357127]]
towerse.post.cylinder_Vx | N | [[505918.97462203] [505946.29480661] [505972.77554053] [505991.10780284] [506015.91495708] [506039.84766293] [506047.95336749] [506070.07574818] [506091.30036245] [506089.68942231] [506109.16118781] [506127.71750954] [506118.53829157] [506130.89082177] [506142.64373186] [506153.55498298] [506163.49686806] [506172.70652492] [506183.6890543 ] [506190.18384765] [506195.76097897] [506206.23642302] [506207.92796259] [506208.40899746] [506212.9538272 ] [506208.37394506] [506201.99747112] [506182.02437779] [506189.04657726] [506193.15372299]]
towerse.post.cylinder_Vy | N | [[-492.90803397] [-492.96238004] [-493.01597436] [-493.05415138] [-493.10626249] [-493.1575604 ] [-493.17718113] [-493.22672649] [-493.27541478] [-493.27650148] [-493.32359012] [-493.36979374] [-493.35590557] [-493.3908786 ] [-493.42595376] [-493.46069232] [-493.49492685] [-493.52936233] [-493.57034565] [-493.60276418] [-493.63562517] [-493.68457663] [-493.71399346] [-493.74436996] [-493.79173679] [-493.81869449] [-493.84769063] [-493.83859158] [-493.92811836] [-494.01453471]]
towerse.post.cylinder_Mxx | N*m | [[79326.6608554 ] [78030.89958891] [76726.65118682] [75412.95271333] [74091.22590155] [72762.16399621] [71427.21053332] [70085.2260832 ] [68736.88062898] [67381.05191386] [66018.93095656] [64651.17005411] [63279.05601811] [61900.79290928] [60516.38034428] [59125.79234415] [57728.95670899] [56325.76296531] [54914.79402646] [53497.17775644] [52072.5794389 ] [50642.0411019 ] [49203.87464521] [47757.3221366 ] [46301.58037441] [44835.60001775] [43357.72680794] [41870.32573662] [40368.92495004] [38855.11490857]]
towerse.post.cylinder_Myy | N*m | [[39873367.9909154 ] [38550710.80515783] [37223868.28628667] [35891803.25118206] [34555938.6446636 ] [33216685.66805559] [31875456.82309815] [30531148.72345182] [29184147.27742377] [27833338.74610159] [26480044.64184219] [25124629.73900747] [23768443.66473338] [22410131.53140202] [21049808.70267498] [19687588.76529196] [18323578.10594091] [16957881.16538027] [15589349.78124735] [14219364.21963403] [12848009.74606261] [11476681.37150338] [10104245.02000067] [ 8730773.94789499] [ 7356385.20571871] [ 5981221.66432138] [ 4605402.99815314] [ 3232959.38646384] [ 1860492.80938612] [ 488682.14905854]]
towerse.post.cylinder_Mzz | N*m | [[552618.25406393] [552616.76718611] [552615.27483472] [552618.51358753] [552617.01367294] [552615.5117948 ] [552619.3420513 ] [552617.83584915] [552616.32807737] [552620.97393081] [552619.4583753 ] [552617.94141415] [552623.01802836] [552622.77307146] [552622.5518314 ] [552622.40451893] [552622.35432769] [552622.3435235 ] [552621.89412419] [552622.17445685] [552622.52785985] [552621.75257828] [552622.53379553] [552623.45574447] [552623.47517583] [552625.07283713] [552626.95703058] [552631.66906145] [552630.14133023] [552628.61279364]]
towerse.qdyn | Pa | [[ 0. ] [ 64.02950914] [ 84.48744383] [ 99.36391035] [111.49217217] [121.90808303] [131.13574228] [139.47241163] [147.12161222] [154.21647944] [160.85867995] [167.11304193] [173.03464933] [178.66181264] [184.03495048] [189.18251908] [194.12813117] [198.89162782] [203.4898646 ] [207.94135191] [212.25430071] [216.43964467] [220.50327009] [224.45755955] [228.31002275] [232.06736558] [235.73560451] [239.32016105] [242.81630686] [246.23853034] [249.59085819]]
tcons.rated_Omega | rpm | [14.] | rotor rotation speed at rated
tcons.tower_freq | Hz | [0.29799214]
tcons.blade_number | Unavailable | 3
tcons.tip_deflection | m | [5.82621594]
tcons.Rtip | m | [53.778552]
tcons.ref_axis_blade | m | [[ 0.00000000e+00 0.00000000e+00 0.00000000e+00] [ 0.00000000e+00 0.00000000e+00 1.78546731e+00] [ 0.00000000e+00 0.00000000e+00 3.57093462e+00] [-1.93940887e-04 0.00000000e+00 5.35640193e+00] [-4.74379310e-03 0.00000000e+00 7.14186924e+00] [-1.48310345e-02 0.00000000e+00 8.92733655e+00] [-2.80497044e-02 0.00000000e+00 1.07128039e+01] [-4.59059113e-02 0.00000000e+00 1.24982712e+01] [-6.73467980e-02 0.00000000e+00 1.42837385e+01] [-9.33451232e-02 0.00000000e+00 1.60692058e+01] [-1.23527488e-01 0.00000000e+00 1.78546731e+01] [-1.58543399e-01 0.00000000e+00 1.96401404e+01] [-1.99150690e-01 0.00000000e+00 2.14256077e+01] [-2.46070148e-01 0.00000000e+00 2.32110750e+01] [-2.98472562e-01 0.00000000e+00 2.49965423e+01] [-3.58187833e-01 0.00000000e+00 2.67820097e+01] [-4.24086995e-01 0.00000000e+00 2.85674770e+01] [-4.99321773e-01 0.00000000e+00 3.03529443e+01] [-5.81902660e-01 0.00000000e+00 3.21384116e+01] [-6.75648966e-01 0.00000000e+00 3.39238789e+01] [-7.78562512e-01 0.00000000e+00 3.57093462e+01] [-8.94316207e-01 0.00000000e+00 3.74948135e+01] [-1.02216493e+00 0.00000000e+00 3.92802808e+01] [-1.16611172e+00 0.00000000e+00 4.10657481e+01] [-1.32539527e+00 0.00000000e+00 4.28512154e+01] [-1.50497089e+00 0.00000000e+00 4.46366828e+01] [-1.70707828e+00 0.00000000e+00 4.64221501e+01] [-1.93547803e+00 0.00000000e+00 4.82076174e+01] [-2.19474517e+00 0.00000000e+00 4.99930847e+01] [-2.50000000e+00 0.00000000e+00 5.17785520e+01]]
tcons.precone | deg | [3.]
tcons.tilt | deg | [4.99962972]
tcons.overhang | m | [5.]
tcons.ref_axis_tower | m | [[ 0. 0. 0. ] [ 0. 0. 7.8 ] [ 0. 0. 15.60722222] [ 0. 0. 23.40722222] [ 0. 0. 31.21444444] [ 0. 0. 39.01444444] [ 0. 0. 46.81444444] [ 0. 0. 54.62166667] [ 0. 0. 62.42166667] [ 0. 0. 70.22166667] [ 0. 0. 78. ]]
tcons.d_full | m | [4. 4. 4. 4. 4. 3.72790468 3.43340463 3.10082049 2.72183375 2.29436169 2.29436169]
tcons.max_allowable_td_ratio |  | [1.4175]
tcons.rotor_orientation | Unavailable | upwind
tcc.blade_mass | kg | [10277.15647708]
tcc.blade_mass_cost_coeff | USD/kg | [14.6]
tcc.blade_cost_external | USD | [94185.15727986]
tcc.hub_mass | kg | [796.54071331]
tcc.hub_mass_cost_coeff | USD/kg | [3.9]
tcc.pitch_system_mass | kg | [4438.73444398]
tcc.pitch_system_mass_cost_coeff | USD/kg | [22.1]
tcc.spinner_mass | kg | [503.41554728]
tcc.spinner_mass_cost_coeff | USD/kg | [11.1]
tcc.hub_cost | USD | [3106.5087819]
tcc.pitch_system_cost | USD | [98096.03121199]
tcc.spinner_cost | USD | [5587.91257482]
tcc.hub_assemblyCostMultiplier |  | [0.]
tcc.hub_overheadCostMultiplier |  | [0.]
tcc.hub_profitMultiplier |  | [0.]
tcc.hub_transportMultiplier |  | [0.]
tcc.blade_cost | USD | [94185.15727986]
tcc.hub_system_cost | USD | [106790.4525687]
tcc.hub_system_mass_tcc | kg | [5738.69070457]
tcc.blade_number | Unavailable | 3
tcc.lss_mass | kg | [6890.02539724]
tcc.lss_mass_cost_coeff | USD/kg | [11.9]
tcc.main_bearing_mass | kg | [1415.08884437]
tcc.bearing_mass_cost_coeff | USD/kg | [4.5]
tcc.gearbox_mass | kg | [27816.87843962]
tcc.gearbox_mass_cost_coeff | USD/kg | [12.9]
tcc.hss_mass | kg | [830.58683213]
tcc.hss_mass_cost_coeff | USD/kg | [6.8]
tcc.brake_mass | kg | [2236.56540289]
tcc.brake_mass_cost_coeff | USD/kg | [3.6254]
tcc.generator_mass | kg | [25721.67048735]
tcc.generator_mass_cost_coeff | USD/kg | [12.4]
tcc.generator_cost_external | USD | [75626.0325416]
tcc.bedplate_mass | kg | [19951.71210944]
tcc.bedplate_mass_cost_coeff | USD/kg | [2.9]
tcc.yaw_mass | kg | [2644.09871891]
tcc.yaw_mass_cost_coeff | USD/kg | [8.3]
tcc.hvac_mass | kg | [258.25497426]
tcc.hvac_mass_cost_coeff | USD/kg | [124.]
tcc.machine_rating | kW | [2400.]
tcc.controls_machine_rating_cost_coeff | USD/kW | [21.15]
tcc.converter_mass | kg | [2171.6]
tcc.converter_mass_cost_coeff | USD/kg | [18.8]
tcc.elec_connec_machine_rating_cost_coeff | USD/kW | [41.85]
tcc.cover_mass | kg | [3212.42333167]
tcc.cover_mass_cost_coeff | USD/kg | [5.7]
tcc.platforms_mass | kg | [7159.16997423]
tcc.platforms_mass_cost_coeff | USD/kg | [17.1]
tcc.crane_cost | USD | [12000.]
tcc.crane | Unavailable | FALSE
tcc.transformer_mass | kg | [6506.]
tcc.transformer_mass_cost_coeff | USD/kg | [18.8]
tcc.lss_cost | USD | [81991.3022272]
tcc.main_bearing_cost | USD | [6367.89979965]
tcc.gearbox_cost | USD | [358837.73187105]
tcc.hss_cost | USD | [5647.99045846]
tcc.brake_cost | USD | [8108.44421164]
tcc.generator_cost | USD | [75626.0325416]
tcc.bedplate_cost | USD | [57859.96511737]
tcc.yaw_system_cost | USD | [21946.01936698]
tcc.converter_cost | USD | [40826.08]
tcc.hvac_cost | USD | [32023.6168079]
tcc.cover_cost | USD | [18310.8129905]
tcc.elec_cost | USD | [100440.]
tcc.controls_cost | USD | [50760.]
tcc.platforms_cost | USD | [122421.80655928]
tcc.transformer_cost | USD | [122312.8]
tcc.nacelle_assemblyCostMultiplier |  | [0.]
tcc.nacelle_overheadCostMultiplier |  | [0.]
tcc.nacelle_profitMultiplier |  | [0.]
tcc.nacelle_transportMultiplier |  | [0.]
tcc.main_bearing_number | Unavailable | 2
tcc.tower_mass | kg | [144150.62725581]
tcc.tower_mass_cost_coeff | USD/kg | [2.9]
tcc.tower_cost_external | USD | [330774.9688214]
tcc.tower_parts_cost | USD | [330774.9688214]
tcc.tower_assemblyCostMultiplier |  | [0.]
tcc.tower_overheadCostMultiplier |  | [0.]
tcc.tower_profitMultiplier |  | [0.]
tcc.tower_transportMultiplier |  | [0.]
tcc.rotor_cost | USD | [389345.92440828]
tcc.rotor_mass_tcc | kg | [36570.16013581]
tcc.nacelle_cost | USD | [1109848.40175129]
tcc.nacelle_mass_tcc | kg | [108229.16335647]
tcc.tower_cost | USD | [330774.9688214]
tcc.turbine_assemblyCostMultiplier |  | [0.]
tcc.turbine_overheadCostMultiplier |  | [0.]
tcc.turbine_profitMultiplier |  | [0.]
tcc.turbine_transportMultiplier |  | [0.]
tcc.turbine_cost | USD | [1829969.29498098]
tcc.turbine_cost_kW | USD/kW | [762.48720624]
tcc.turbine_mass_tcc | kg | [288949.95074808]
financese.machine_rating | kW | [2400.]
financese.tcc_per_kW | USD/kW | [762.48720624]
financese.offset_tcc_per_kW | USD/kW | [0.]
financese.bos_per_kW | USD/kW | [459.]
financese.opex_per_kW | USD/kW/year | [44.]
financese.plant_aep_in | kW*h | [0.]
financese.turbine_aep | kW*h | [9558006.39026421]
financese.wake_loss_factor |  | [0.15]
financese.fixed_charge_rate |  | [0.075]
financese.electricity_price | USD/kW/h | [0.04]
financese.reserve_margin_price | USD/kW/year | [120.]
financese.capacity_credit |  | [0.]
financese.benchmark_price | USD/kW/h | [0.071]
financese.turbine_number | Unavailable | 178
outputs_2_screen.aep | GW*h | [9.55800639]
outputs_2_screen.blade_mass | kg | [10277.15647708]
outputs_2_screen.lcoe | USD/MW/h | [40.06098735]
outputs_2_screen.My_std | N*m | [0.]
outputs_2_screen.flp1_std | deg | [0.]
outputs_2_screen.PC_omega | rad/s | [0.]
outputs_2_screen.PC_zeta |  | [0.]
outputs_2_screen.VS_omega | rad/s | [0.]
outputs_2_screen.VS_zeta |  | [0.]
outputs_2_screen.Flp_omega | rad/s | [0.]
outputs_2_screen.Flp_zeta |  | [0.]
outputs_2_screen.tip_deflection | m | [5.82621594]
materials.E | Pa | [[4.560e+06 4.560e+06 4.560e+06] [2.179e+10 1.467e+10 1.467e+10] [1.392e+10 1.392e+10 1.392e+10] [4.200e+10 1.230e+10 1.230e+10] [5.000e+07 5.000e+07 5.000e+07] [5.000e+07 5.000e+07 5.000e+07] [4.560e+06 4.560e+06 4.560e+06] [1.000e+06 1.000e+06 1.000e+06] [2.100e+11 2.100e+11 2.100e+11]] | 2D array of the Youngs moduli of the materials. Each row represents a material, the three columns represent E11, E22 and E33.
materials.G | Pa | [[1.52000000e+06 1.52000000e+06 1.52000000e+06] [9.41300000e+09 9.41300000e+09 9.41300000e+09] [1.15000000e+10 1.15000000e+10 1.15000000e+10] [3.47000000e+09 3.47000000e+09 3.47000000e+09] [1.66666667e+07 1.66666667e+07 1.66666667e+07] [1.66666667e+07 1.66666667e+07 1.66666667e+07] [1.52000000e+06 1.52000000e+06 1.52000000e+06] [3.84615385e+05 3.84615385e+05 3.84615385e+05] [8.07692308e+10 8.07692308e+10 8.07692308e+10]] | 2D array of the shear moduli of the materials. Each row represents a material, the three columns represent G12, G13 and G23.
materials.nu |  | [[0.49 0.49 0.49] [0.48 0.48 0.48] [0.49 0.49 0.49] [0.31 0.31 0.31] [0.49 0.49 0.49] [0.49 0.49 0.49] [0.49 0.49 0.49] [0.3 0.3 0.3 ] [0.3 0.3 0.3 ]] | 2D array of the Poisson ratio of the materials. Each row represents a material, the three columns represent nu12, nu13 and nu23.
materials.Xt | Pa | [[0.00e+00 0.00e+00 0.00e+00] [6.00e+08 6.00e+08 6.00e+08] [6.00e+08 6.00e+08 6.00e+08] [6.00e+08 6.00e+08 6.00e+08] [6.90e+05 6.90e+05 6.90e+05] [6.90e+05 6.90e+05 6.90e+05] [6.90e+05 6.90e+05 6.90e+05] [0.00e+00 0.00e+00 0.00e+00] [3.55e+08 3.55e+08 3.55e+08]] | 2D array of the Ultimate Tensile Strength (UTS) of the materials. Each row represents a material, the three columns represent Xt12, Xt13 and Xt23.
materials.Xc | Pa | [[0.00e+00 0.00e+00 0.00e+00] [6.00e+08 6.00e+08 6.00e+08] [6.00e+08 6.00e+08 6.00e+08] [6.00e+08 6.00e+08 6.00e+08] [4.00e+05 4.00e+05 4.00e+05] [4.00e+05 4.00e+05 4.00e+05] [4.00e+05 4.00e+05 4.00e+05] [0.00e+00 0.00e+00 0.00e+00] [3.55e+08 3.55e+08 3.55e+08]] | 2D array of the Ultimate Compressive Strength (UCS) of the materials. Each row represents a material, the three columns represent Xc12, Xc13 and Xc23.
materials.S | Pa | [[0.0e+00 0.0e+00 0.0e+00] [5.0e+08 2.0e+08 2.0e+08] [5.0e+08 2.0e+08 2.0e+08] [5.0e+08 2.0e+08 2.0e+08] [3.1e+05 3.1e+05 3.1e+05] [3.1e+05 3.1e+05 3.1e+05] [3.1e+05 3.1e+05 3.1e+05] [0.0e+00 0.0e+00 0.0e+00] [0.0e+00 0.0e+00 0.0e+00]] | 2D array of the Ultimate Shear Strength (USS) of the materials. Each row represents a material, the three columns represent S12, S13 and S23.
materials.sigma_y | Pa | [0.0e+00 0.0e+00 0.0e+00 0.0e+00 0.0e+00 0.0e+00 0.0e+00 0.0e+00 4.5e+08] | Yield stress of the material (in the principle direction for composites).
materials.wohler_exp |  | [1. 1. 1. 1. 1. 1. 1. 1. 1.] | Exponent of S-N Wohler fatigue curve in the form of S = A*N^-(1/m).
materials.wohler_intercept |  | [0.00e+00 6.00e+08 6.00e+08 6.00e+08 6.90e+05 6.90e+05 6.90e+05 0.00e+00 3.55e+08] | Stress-intercept (A) of S-N Wohler fatigue curve in the form of S = A*N^-(1/m), taken as ultimate stress unless otherwise specified.
materials.unit_cost | USD/kg | [ 7.23 2.86 3. 1.87 13. 13. 0. 3.63 0. ] | 1D array of the unit costs of the materials.
materials.waste |  | [0.25 0.15 0.15 0.05 0.2 0.2 0. 0.2 0. ] | 1D array of the non-dimensional waste fraction of the materials.
materials.roll_mass | kg | [ 0. 181.4368 181.4368 0. 0. 0. 0. 0. 0. ] | 1D array of the roll mass of the composite fabrics. Non-composite materials are kept at 0.
materials.orth | Unavailable | [0. 1. 1. 1. 0. 0. 0. 0. 0.] | 1D array of flags to set whether a material is isotropic (0) or orthtropic (1). Each entry represents a material.
materials.ply_t | m | [0. 0.00089237 0.00089237 0.0013116 0. 0. 0. 0. 0. ] | 1D array of the ply thicknesses of the materials. Non-composite materials are kept at 0.
materials.fvf |  | [0. 0.4793 0.4793 0.5448 0. 0. 0. 0. 0. ] | 1D array of the non-dimensional fiber volume fraction of the composite materials. Non-composite materials are kept at 0.
materials.fwf |  | [0. 0.6754 0.6754 0.7302 0. 0. 0. 0. 0. ] | 1D array of the non-dimensional fiber weight- fraction of the composite materials. Non-composite materials are kept at 0.
airfoils.ac |  | [0.25 0.25 0.25 0.25 0.25 0.25 0.5 ] | 1D array of the aerodynamic centers of each airfoil.
airfoils.r_thick |  | [0.21 0.25 0.3 0.35 0.4 0.5 1. ] | 1D array of the relative thicknesses of each airfoil.
airfoils.aoa | rad | [-3.14159265 -3.08923278 -3.0368729 -2.98451302 -2.93215314 -2.87979327 -2.82743339 -2.77507351 -2.72271363 -2.67035376 -2.61799388 -2.565634 -2.51327412 -2.46091425 -2.40855437 -2.35619449 -2.30383461 -2.25147474 -2.19911486 -2.14675498 -2.0943951 -2.04203522 -1.98967535 -1.93731547 -1.88495559 -1.83259571 -1.78023584 -1.72787596 -1.67551608 -1.6231562 -1.57079633 -1.51843645 -1.46607657 -1.41371669 -1.36135682 -1.30899694 -1.25663706 -1.20427718 -1.15191731 -1.09955743 -1.04719755 -0.99483767 -0.9424778 -0.89011792 -0.83775804 -0.78539816 -0.73303829 -0.68067841 -0.62831853 -0.57595865 -0.52359878 -0.51302102 -0.50244327 -0.49186552 -0.48128776 -0.47071001 -0.46013226 -0.4495545 -0.43897675 -0.428399 -0.41782125 -0.40724349 -0.39666574 -0.38608799 -0.37551023 -0.36493248 -0.35435473 -0.34377697 -0.33319922 -0.32262147 -0.31204371 -0.30146596 -0.29088821 -0.28031046 -0.2697327 -0.25915495 -0.2485772 -0.23799944 -0.22742169 -0.21684394 -0.20626618 -0.19568843 -0.18511068 -0.17453293 -0.16395517 -0.15337742 -0.14279967 -0.13222191 -0.12164416 -0.11106641 -0.10048865 -0.0899109 -0.07933315 -0.06875539 -0.05817764 -0.04759989 -0.03702214 -0.02644438 -0.01586663 -0.00528888 0.00528888 0.01586663 0.02644438 0.03702214 0.04759989 0.05817764 0.06875539 0.07933315 0.0899109 0.10048865 0.11106641 0.12164416 0.13222191 0.14279967 0.15337742 0.16395517 0.17453293 0.18511068 0.19568843 0.20626618 0.21684394 0.22742169 0.23799944 0.2485772 0.25915495 0.2697327 0.28031046 0.29088821 0.30146596 0.31204371 0.32262147 0.33319922 0.34377697 0.35435473 0.36493248 0.37551023 0.38608799 0.39666574 0.40724349 0.41782125 0.428399 0.43897675 0.4495545 0.46013226 0.47071001 0.48128776 0.49186552 0.50244327 0.51302102 0.52359878 0.57595865 0.62831853 0.68067841 0.73303829 0.78539816 0.83775804 0.89011792 0.9424778 0.99483767 1.04719755 1.09955743 1.15191731 1.20427718 1.25663706 1.30899694 1.36135682 1.41371669 1.46607657 1.51843645 1.57079633 1.6231562 1.67551608 1.72787596 1.78023584 1.83259571 1.88495559 1.93731547 1.98967535 2.04203522 2.0943951 2.14675498 2.19911486 2.25147474 2.30383461 2.35619449 2.40855437 2.46091425 2.51327412 2.565634 2.61799388 2.67035376 2.72271363 2.77507351 2.82743339 2.87979327 2.93215314 2.98451302 3.0368729 3.08923278 3.14159265] | 1D array of the angles of attack used to define the polars of the airfoils. All airfoils defined in openmdao share this grid.
airfoils.Re |  | [6000000.] | 1D array of the Reynolds numbers used to define the polars of the airfoils. All airfoils defined in openmdao share this grid.
airfoils.cl |  | [[[[ 0. ]] [[ 0.14947178]] [[ 0.30031292]] ... [[-0.28168874]] [[-0.14020225]] [[ 0. ]]] [[[ 0. ]] [[ 0.10838901]] [[ 0.2177708 ]] ... [[-0.20713181]] [[-0.10309367]] [[ 0. ]]] [[[ 0. ]] [[ 0.10930581]] [[ 0.21961299]] ... [[-0.2089772 ]] [[-0.10401226]] [[ 0. ]]] ... [[[ 0. ]] [[ 0.14719561]] [[ 0.29573972]] ... [[-0.29573972]] [[-0.14719561]] [[ 0. ]]] [[[ 0. ]] [[ 0.13139799]] [[ 0.26399975]] ... [[-0.26399975]] [[-0.13139799]] [[ 0. ]]] [[[ 0. ]] [[ 0. ]] [[ 0. ]] ... [[ 0. ]] [[ 0. ]] [[ 0. ]]]] | 4D array with the lift coefficients of the airfoils. Dimension 0 is along the different airfoils defined in the yaml, dimension 1 is along the angles of attack, dimension 2 is along the Reynolds number, dimension 3 is along the number of tabs, which may describe multiple sets at the same station, for example in presence of a flap.
airfoils.cd |  | [[[[0.037696 ]] [[0.037696 ]] [[0.04523516]] ... [[0.04705176]] [[0.03860026]] [[0.037696 ]]] [[[0.056205 ]] [[0.056205 ]] [[0.06744594]] ... [[0.06885594]] [[0.05690678]] [[0.056205 ]]] [[[0.046744 ]] [[0.046744 ]] [[0.05609275]] ... [[0.05784935]] [[0.04761839]] [[0.046744 ]]] ... [[[0.01 ]] [[0.01 ]] [[0.01 ]] ... [[0.01 ]] [[0.01 ]] [[0.01 ]]] [[[0.1546 ]] [[0.16550006]] [[0.17649998]] ... [[0.17649998]] [[0.16550006]] [[0.1546 ]]] [[[0.5 ]] [[0.5 ]] [[0.5 ]] ... [[0.5 ]] [[0.5 ]] [[0.5 ]]]] | 4D array with the drag coefficients of the airfoils. Dimension 0 is along the different airfoils defined in the yaml, dimension 1 is along the angles of attack, dimension 2 is along the Reynolds number, dimension 3 is along the number of tabs, which may describe multiple sets at the same station, for example in presence of a flap.
airfoils.cm |  | [[[[ 0.2 ]] [[ 0.2 ]] [[ 0.23999977]] ... [[-0.29999972]] [[-0.06876861]] [[ 0.2 ]]] [[[ 0. ]] [[ 0.11945272]] [[ 0.23999977]] ... [[-0.29999972]] [[-0.1493159 ]] [[ 0. ]]] [[[ 0. ]] [[ 0.11945272]] [[ 0.23999977]] ... [[-0.29999972]] [[-0.1493159 ]] [[ 0. ]]] ... [[[ 0. ]] [[ 0.11945272]] [[ 0.23999977]] ... [[-0.29999972]] [[-0.1493159 ]] [[ 0. ]]] [[[ 0. ]] [[ 0.11945272]] [[ 0.23999977]] ... [[-0.29999972]] [[-0.1493159 ]] [[ 0. ]]] [[[ 0. ]] [[ 0. ]] [[ 0. ]] ... [[ 0. ]] [[ 0. ]] [[ 0. ]]]] | 4D array with the moment coefficients of the airfoils. Dimension 0 is along the different airfoils defined in the yaml, dimension 1 is along the angles of attack, dimension 2 is along the Reynolds number, dimension 3 is along the number of tabs, which may describe multiple sets at the same station, for example in presence of a flap.
airfoils.coord_xy |  | [[[ 1.00000000e+00 -1.39000116e-03] [ 9.76041164e-01 1.45768394e-03] [ 9.52121911e-01 4.43485592e-03] ... [ 9.53145851e-01 1.32310193e-02] [ 9.76587857e-01 7.41908181e-03] [ 1.00000000e+00 1.39000116e-03]] [[ 1.00000000e+00 0.00000000e+00] [ 9.76929663e-01 5.57238853e-04] [ 9.54063957e-01 4.51429912e-03] ... [ 9.57409548e-01 1.48735183e-02] [ 9.79378651e-01 9.07063465e-03] [ 1.00000000e+00 7.04731414e-19]] [[ 1.00000000e+00 -8.70000000e-03] [ 9.75166764e-01 -3.19401804e-03] [ 9.49926694e-01 -2.39196736e-04] ... [ 9.53041209e-01 2.12373413e-02] [ 9.76543751e-01 1.51021375e-02] [ 1.00000000e+00 8.70000000e-03]] ... [[ 1.00000000e+00 -6.20000627e-02] [ 9.97623314e-01 -8.10161701e-02] [ 9.92090785e-01 -9.12693802e-02] ... [ 9.96942317e-01 -1.14556419e-02] [ 9.99186413e-01 -2.83283436e-02] [ 1.00000000e+00 -4.70000475e-02]] [[ 1.00000000e+00 -8.40013004e-02] [ 9.95824148e-01 -9.98470875e-02] [ 9.91908208e-01 -1.15746094e-01] ... [ 9.96445316e-01 -2.03823373e-02] [ 9.98197884e-01 -3.96907249e-02] [ 1.00000000e+00 -5.90009134e-02]] [[ 1.00000000e+00 0.00000000e+00] [ 9.99492456e-01 -2.24148318e-02] [ 9.97998443e-01 -4.47793323e-02] ... [ 9.98052103e-01 4.41573285e-02] [ 9.99507691e-01 2.21028728e-02] [ 1.00000000e+00 -4.69894578e-19]]] | 3D array of the x and y airfoil coordinates of the n_af airfoils.
airfoils.name | Unavailable | ['DU08-W-210', 'DU91-W2-250', 'DU97-W-300', 'DU00-W2-350', 'FX77-W-400', 'FX77-W-500', 'cylinder'] | 1D array of names of airfoils.
configuration.rated_power | W | [2400000.] | Electrical rated power of the generator.
configuration.lifetime | year | [25.] | Turbine design lifetime.
configuration.rotor_diameter_user | m | [107.] | Diameter of the rotor specified by the user. It is defined as two times the blade length plus the hub diameter.
configuration.hub_height_user | m | [80.] | Height of the hub center over the ground (land-based) or the mean sea level (offshore) specified by the user.
configuration.ws_class | Unavailable | III | IEC wind turbine class. I - offshore, II coastal, III - land-based, IV - low wind speed site.
configuration.turb_class | Unavailable | A | IEC wind turbine category. A - high turbulence intensity (land-based), B - mid turbulence, C - low turbulence (offshore).
configuration.gearbox_type | Unavailable | geared | Gearbox configuration (geared, direct-drive, etc.).
configuration.rotor_orientation | Unavailable | upwind | Rotor orientation, either upwind or downwind.
configuration.upwind | Unavailable | TRUE | Convenient boolean for upwind (True) or downwind (False).
configuration.n_blades | Unavailable | 3 | Number of blades of the rotor.
hub.cone | rad | [0.05235988] | Cone angle of the rotor. It defines the angle between the rotor plane and the blade pitch axis. A standard machine has positive values.
hub.flange_t2shell_t |  | [4.]
hub.flange_OD2hub_D |  | [0.5]
hub.flange_ID2flange_OD |  | [0.8]
hub.hub_stress_concentration |  | [2.5]
hub.clearance_hub_spinner | m | [0.5]
hub.spin_hole_incr |  | [1.2]
hub.pitch_system_scaling_factor |  | [0.54]
hub.spinner_gust_ws | m/s | [70.]
hub.hub_in2out_circ |  | [1.2]
hub.n_front_brackets | Unavailable | 3
hub.n_rear_brackets | Unavailable | 3
hub.hub_material | Unavailable | steel
hub.spinner_material | Unavailable | ud
hub.radius | m | [2.] | Radius of the hub. It defines the distance of the blade root from the rotor center along the coned line.
control.V_in | m/s | [3.] | Cut in wind speed. This is the wind speed where region II begins.
control.V_out | m/s | [25.] | Cut out wind speed. This is the wind speed where region III ends.
control.minOmega | rad/s | [0.57595865] | Minimum allowed rotor speed.
control.maxOmega | rad/s | [1.46607657] | Maximum allowed rotor speed.
control.max_TS | m/s | [80.] | Maximum allowed blade tip speed.
control.max_pitch_rate | rad/s | [0.12217305] | Maximum allowed blade pitch rate
control.max_torque_rate | N*m/s | [1500000.] | Maximum allowed generator torque rate
control.rated_TSR |  | [9.] | Constant tip speed ratio in region II.
control.rated_pitch | rad | [0.] | Constant pitch angle in region II.
blade.opt_var.s_opt_twist |  | [0. 0.14285714 0.28571429 0.42857143 0.57142857 0.71428571 0.85714286 1. ]
blade.opt_var.s_opt_chord |  | [0. 0.03448276 0.06896552 0.10344828 0.13793103 0.17241379 0.20689655 0.24137931 0.27586207 0.31034483 0.34482759 0.37931034 0.4137931 0.44827586 0.48275862 0.51724138 0.55172414 0.5862069 0.62068966 0.65517241 0.68965517 0.72413793 0.75862069 0.79310345 0.82758621 0.86206897 0.89655172 0.93103448 0.96551724 1. ]
blade.opt_var.twist_opt | rad | [ 0.349 0.26926506 0.12674287 0.05447888 0.03105674 0.02831078 0.03955436 -0.05931528]
blade.opt_var.chord_opt | m | [2.6 3.05076228 3.42917552 3.69601073 3.8120389 3.7976525 3.74319447 3.66058402 3.56025316 3.41106977 3.14539141 2.84079365 2.58252017 2.43132217 2.32081412 2.2285248 2.14279356 2.05049912 1.94115457 1.83670058 1.76375777 1.7457666 1.74690931 1.748755 1.75040897 1.74826437 1.59037612 1.23622623 0.75102931 0.2 ]
blade.opt_var.af_position |  | [0. 0.02 0.1371 0.2118 0.3188 0.5236 0.6781 0.8967 1. ]
blade.opt_var.s_opt_spar_cap_ss |  | [0. 0.03448276 0.06896552 0.10344828 0.13793103 0.17241379 0.20689655 0.24137931 0.27586207 0.31034483 0.34482759 0.37931034 0.4137931 0.44827586 0.48275862 0.51724138 0.55172414 0.5862069 0.62068966 0.65517241 0.68965517 0.72413793 0.75862069 0.79310345 0.82758621 0.86206897 0.89655172 0.93103448 0.96551724 1. ]
blade.opt_var.s_opt_spar_cap_ps |  | [0. 0.03448276 0.06896552 0.10344828 0.13793103 0.17241379 0.20689655 0.24137931 0.27586207 0.31034483 0.34482759 0.37931034 0.4137931 0.44827586 0.48275862 0.51724138 0.55172414 0.5862069 0.62068966 0.65517241 0.68965517 0.72413793 0.75862069 0.79310345 0.82758621 0.86206897 0.89655172 0.93103448 0.96551724 1. ]
blade.opt_var.spar_cap_ss_opt | m | [0. 0.00275437 0.00550874 0.00826312 0.01101749 0.01544125 0.02014325 0.02484525 0.02954725 0.03111549 0.03143023 0.03174497 0.03205971 0.03230855 0.03250796 0.03270738 0.0329068 0.03256866 0.03151377 0.03045889 0.029404 0.02759046 0.02388027 0.02017008 0.0164599 0.01282181 0.00961636 0.00641091 0.00320545 0. ]
blade.opt_var.spar_cap_ps_opt | m | [0. 0.00275437 0.00550874 0.00826312 0.01101749 0.01544125 0.02014325 0.02484525 0.02954725 0.03111549 0.03143023 0.03174497 0.03205971 0.03230855 0.03250796 0.03270738 0.0329068 0.03256866 0.03151377 0.03045889 0.029404 0.02759046 0.02388027 0.02017008 0.0164599 0.01282181 0.00961636 0.00641091 0.00320545 0. ]
blade.opt_var.s_opt_te_ss |  | [0. 0.03448276 0.06896552 0.10344828 0.13793103 0.17241379 0.20689655 0.24137931 0.27586207 0.31034483 0.34482759 0.37931034 0.4137931 0.44827586 0.48275862 0.51724138 0.55172414 0.5862069 0.62068966 0.65517241 0.68965517 0.72413793 0.75862069 0.79310345 0.82758621 0.86206897 0.89655172 0.93103448 0.96551724 1. ]
blade.opt_var.s_opt_te_ps |  | [0. 0.03448276 0.06896552 0.10344828 0.13793103 0.17241379 0.20689655 0.24137931 0.27586207 0.31034483 0.34482759 0.37931034 0.4137931 0.44827586 0.48275862 0.51724138 0.55172414 0.5862069 0.62068966 0.65517241 0.68965517 0.72413793 0.75862069 0.79310345 0.82758621 0.86206897 0.89655172 0.93103448 0.96551724 1. ]
blade.opt_var.te_ss_opt | m | [1. 1. 1. 1. 1. 1. 1. 1. 1. 1. 1. 1. 1. 1. 1. 1. 1. 1. 1. 1. 1. 1. 1. 1. 1. 1. 1. 1. 1. 1.]
blade.opt_var.te_ps_opt | m | [1. 1. 1. 1. 1. 1. 1. 1. 1. 1. 1. 1. 1. 1. 1. 1. 1. 1. 1. 1. 1. 1. 1. 1. 1. 1. 1. 1. 1. 1.]
blade.outer_shape_bem.af_position |  | [0. 0.02 0.1371 0.2118 0.3188 0.5236 0.6781 0.8967 1. ] | 1D array of the non dimensional positions of the airfoils af_used defined along blade span.
blade.outer_shape_bem.s |  | [0. 0.03448276 0.06896552 0.10344828 0.13793103 0.17241379 0.20689655 0.24137931 0.27586207 0.31034483 0.34482759 0.37931034 0.4137931 0.44827586 0.48275862 0.51724138 0.55172414 0.5862069 0.62068966 0.65517241 0.68965517 0.72413793 0.75862069 0.79310345 0.82758621 0.86206897 0.89655172 0.93103448 0.96551724 1. ] | 1D array of the non-dimensional spanwise grid defined along blade axis (0-blade root, 1-blade tip)
blade.outer_shape_bem.chord | m | [2.6 3.05076228 3.42917552 3.69601073 3.8120389 3.7976525 3.74319447 3.66058402 3.56025316 3.41106977 3.14539141 2.84079365 2.58252017 2.43132217 2.32081412 2.2285248 2.14279356 2.05049912 1.94115457 1.83670058 1.76375777 1.7457666 1.74690931 1.748755 1.75040897 1.74826437 1.59037612 1.23622623 0.75102931 0.2 ] | 1D array of the chord values defined along blade span.
blade.outer_shape_bem.twist | rad | [ 0.349 0.33742817 0.32016501 0.2985628 0.27397383 0.24101239 0.19532003 0.1479552 0.1101973 0.08737272 0.06875619 0.05344839 0.04134766 0.03185602 0.02310192 0.01586948 0.01125877 0.00996783 0.00946538 0.00910709 0.00890407 0.00895024 0.01037481 0.01267574 0.01473766 0.01531679 0.00646161 -0.01354907 -0.04125346 -0.07318977] | 1D array of the twist values defined along blade span. The twist is defined positive for negative rotations around the z axis (the same as in BeamDyn).
blade.outer_shape_bem.pitch_axis |  | [0.5 0.47976517 0.4100052 0.35124933 0.31100923 0.28348069 0.26490284 0.25248209 0.24491891 0.24137578 0.24099978 0.24389394 0.2495414 0.25793137 0.26800753 0.27868903 0.28894556 0.29818676 0.30613729 0.3119764 0.3154698 0.3174253 0.31570845 0.30954671 0.29965581 0.28811169 0.27777122 0.27062792 0.2665261 0.25 ] | 1D array of the chordwise position of the pitch axis (0-LE, 1-TE), defined along blade span.
blade.outer_shape_bem.ref_axis | m | [[ 0.00000000e+00 0.00000000e+00 0.00000000e+00] [ 0.00000000e+00 0.00000000e+00 2.17241379e+00] [ 0.00000000e+00 0.00000000e+00 4.34482759e+00] [-1.93940887e-04 0.00000000e+00 6.51724138e+00] [-4.74379310e-03 0.00000000e+00 8.68965517e+00] [-1.48310345e-02 0.00000000e+00 1.08620690e+01] [-2.80497044e-02 0.00000000e+00 1.30344828e+01] [-4.59059113e-02 0.00000000e+00 1.52068966e+01] [-6.73467980e-02 0.00000000e+00 1.73793103e+01] [-9.33451232e-02 0.00000000e+00 1.95517241e+01] [-1.23527488e-01 0.00000000e+00 2.17241379e+01] [-1.58543399e-01 0.00000000e+00 2.38965517e+01] [-1.99150690e-01 0.00000000e+00 2.60689655e+01] [-2.46070148e-01 0.00000000e+00 2.82413793e+01] [-2.98472562e-01 0.00000000e+00 3.04137931e+01] [-3.58187833e-01 0.00000000e+00 3.25862069e+01] [-4.24086995e-01 0.00000000e+00 3.47586207e+01] [-4.99321773e-01 0.00000000e+00 3.69310345e+01] [-5.81902660e-01 0.00000000e+00 3.91034483e+01] [-6.75648966e-01 0.00000000e+00 4.12758621e+01] [-7.78562512e-01 0.00000000e+00 4.34482759e+01] [-8.94316207e-01 0.00000000e+00 4.56206897e+01] [-1.02216493e+00 0.00000000e+00 4.77931034e+01] [-1.16611172e+00 0.00000000e+00 4.99655172e+01] [-1.32539527e+00 0.00000000e+00 5.21379310e+01] [-1.50497089e+00 0.00000000e+00 5.43103448e+01] [-1.70707828e+00 0.00000000e+00 5.64827586e+01] [-1.93547803e+00 0.00000000e+00 5.86551724e+01] [-2.19474517e+00 0.00000000e+00 6.08275862e+01] [-2.50000000e+00 0.00000000e+00 6.30000000e+01]] | 2D array of the coordinates (x,y,z) of the blade reference axis, defined along blade span. The coordinate system is the one of BeamDyn: it is placed at blade root with x pointing the suction side of the blade, y pointing the trailing edge and z along the blade span. A standard configuration will have negative x values (prebend), if swept positive y values, and positive z values.
blade.pa.twist_param | rad | [ 0.349 0.33511029 0.31727726 0.29624926 0.27277466 0.24343472 0.20570103 0.16676677 0.13396328 0.11058478 0.08977691 0.07209617 0.05866049 0.04971921 0.04219486 0.03616895 0.03219428 0.03056592 0.02957479 0.02883881 0.02840659 0.02846384 0.03088737 0.03480181 0.03830963 0.0393865 0.029616 0.00744417 -0.02343194 -0.05931528] | 1D array of the twist values defined along blade span. The twist is the result of the parameterization.
blade.pa.chord_param | m | [2.6 3.05076228 3.42917552 3.69601073 3.8120389 3.7976525 3.74319447 3.66058402 3.56025316 3.41106977 3.14539141 2.84079365 2.58252017 2.43132217 2.32081412 2.2285248 2.14279356 2.05049912 1.94115457 1.83670058 1.76375777 1.7457666 1.74690931 1.748755 1.75040897 1.74826437 1.59037612 1.23622623 0.75102931 0.2 ] | 1D array of the chord values defined along blade span. The chord is the result of the parameterization.
blade.pa.max_chord_constr |  | [0.54736842 0.64226574 0.72193169 0.77810752 0.8025345 0.79950579 0.78804094 0.77064927 0.74952698 0.71811995 0.66218767 0.59806182 0.54368846 0.5118573 0.48859245 0.46916312 0.45111443 0.43168402 0.40866412 0.38667381 0.37131742 0.36752981 0.36777038 0.36815895 0.36850715 0.36805566 0.33481603 0.26025815 0.15811143 0.04210526] | 1D array of the ratio between chord values and maximum chord along blade span.
blade.interp_airfoils.r_thick_interp |  | [1. 0.98202811 0.83422093 0.63368653 0.49837466 0.4410933 0.40369869 0.38156768 0.36543958 0.35282655 0.34201519 0.33305383 0.32527083 0.31794207 0.31034339 0.30175064 0.291356 0.27940307 0.26721098 0.25611482 0.24721402 0.23860966 0.23008469 0.22230017 0.21591718 0.21159678 0.21000003 0.21 0.21 0.21 ] | 1D array of the relative thicknesses of the blade defined along span.
blade.interp_airfoils.ac_interp |  | [0.5 0.48947363 0.4054191 0.30007224 0.25 0.25 0.25 0.25 0.25 0.25 0.25 0.25 0.25 0.25 0.25 0.25 0.25 0.25 0.25 0.25 0.25 0.25 0.25 0.25 0.25 0.25 0.25 0.25 0.25 0.25 ] | 1D array of the aerodynamic center of the blade defined along span.
blade.interp_airfoils.cl_interp |  | [[[[ 0. ]] [[ 0. ]] [[ 0. ]] ... [[ 0. ]] [[ 0. ]] [[ 0. ]]] [[[ 0. ]] [[ 0.00622917]] [[ 0.01251542]] ... [[-0.01251542]] [[-0.00622917]] [[ 0. ]]] [[[ 0. ]] [[ 0.05282189]] [[ 0.10612769]] ... [[-0.10612769]] [[-0.05282189]] [[ 0. ]]] ... [[[ 0. ]] [[ 0.14947178]] [[ 0.30031292]] ... [[-0.28168874]] [[-0.14020225]] [[ 0. ]]] [[[ 0. ]] [[ 0.14947178]] [[ 0.30031292]] ... [[-0.28168874]] [[-0.14020225]] [[ 0. ]]] [[[ 0. ]] [[ 0.14947178]] [[ 0.30031292]] ... [[-0.28168874]] [[-0.14020225]] [[ 0. ]]]] | 4D array with the lift coefficients of the airfoils. Dimension 0 is along the blade span for n_span stations, dimension 1 is along the angles of attack, dimension 2 is along the Reynolds number, dimension 3 is along the number of tabs, which may describe multiple sets at the same station, for example in presence of a flap.
blade.interp_airfoils.cd_interp |  | [[[[0.5 ]] [[0.5 ]] [[0.5 ]] ... [[0.5 ]] [[0.5 ]] [[0.5 ]]] [[[0.49829854]] [[0.49937378]] [[0.49941948]] ... [[0.49941948]] [[0.49937378]] [[0.49829854]]] [[[0.44399418]] [[0.45177895]] [[0.4548462 ]] ... [[0.4548462 ]] [[0.45177895]] [[0.44399418]]] ... [[[0.037696 ]] [[0.037696 ]] [[0.04523516]] ... [[0.04705176]] [[0.03860026]] [[0.037696 ]]] [[[0.037696 ]] [[0.037696 ]] [[0.04523516]] ... [[0.04705176]] [[0.03860026]] [[0.037696 ]]] [[[0.037696 ]] [[0.037696 ]] [[0.04523516]] ... [[0.04705176]] [[0.03860026]] [[0.037696 ]]]] | 4D array with the drag coefficients of the airfoils. Dimension 0 is along the blade span for n_span stations, dimension 1 is along the angles of attack, dimension 2 is along the Reynolds number, dimension 3 is along the number of tabs, which may describe multiple sets at the same station, for example in presence of a flap.
blade.interp_airfoils.cm_interp |  | [[[[ 0.00000000e+00]] [[ 0.00000000e+00]] [[-2.77555756e-17]] ... [[ 0.00000000e+00]] [[ 0.00000000e+00]] [[ 0.00000000e+00]]] [[[ 0.00000000e+00]] [[ 7.76775909e-03]] [[ 1.56066808e-02]] ... [[-1.95083510e-02]] [[-9.70969886e-03]] [[ 0.00000000e+00]]] [[[ 0.00000000e+00]] [[ 6.31301215e-02]] [[ 1.26838596e-01]] ... [[-1.58548245e-01]] [[-7.89126519e-02]] [[ 0.00000000e+00]]] ... [[[ 2.00000000e-01]] [[ 2.00000000e-01]] [[ 2.39999774e-01]] ... [[-2.99999718e-01]] [[-6.87686133e-02]] [[ 2.00000000e-01]]] [[[ 2.00000000e-01]] [[ 2.00000000e-01]] [[ 2.39999774e-01]] ... [[-2.99999718e-01]] [[-6.87686133e-02]] [[ 2.00000000e-01]]] [[[ 2.00000000e-01]] [[ 2.00000000e-01]] [[ 2.39999774e-01]] ... [[-2.99999718e-01]] [[-6.87686133e-02]] [[ 2.00000000e-01]]]] | 4D array with the moment coefficients of the airfoils. Dimension 0 is along the blade span for n_span stations, dimension 1 is along the angles of attack, dimension 2 is along the Reynolds number, dimension 3 is along the number of tabs, which may describe multiple sets at the same station, for example in presence of a flap.
blade.interp_airfoils.coord_xy_interp |  | [[[ 1.00000000e+00 1.39471767e-15] [ 9.99492456e-01 -2.24148318e-02] [ 9.97998443e-01 -4.47793323e-02] ... [ 9.98052103e-01 4.41573285e-02] [ 9.99507691e-01 2.21028728e-02] [ 1.00000000e+00 1.39471767e-15]] [[ 1.00000000e+00 -3.16421773e-03] [ 9.99110945e-01 -2.47105921e-02] [ 9.97576994e-01 -4.67993845e-02] ... [ 9.97884994e-01 4.40785443e-02] [ 9.99371468e-01 2.18636293e-02] [ 1.00000000e+00 -1.46513661e-04]] [[ 1.00000000e+00 -1.94964271e-02] [ 9.96919760e-01 -3.64826078e-02] [ 9.94667087e-01 -5.60719522e-02] ... [ 9.96925214e-01 4.30168043e-02] [ 9.98589083e-01 2.09101531e-02] [ 1.00000000e+00 -1.10918874e-04]] ... [[ 1.00000000e+00 -1.24164223e-03] [ 9.76041164e-01 1.99488062e-03] [ 9.52121911e-01 4.75706135e-03] ... [ 9.53145851e-01 1.33087434e-02] [ 9.76587857e-01 7.46542749e-03] [ 1.00000000e+00 1.53836008e-03]] [[ 1.00000000e+00 -1.24164223e-03] [ 9.76041164e-01 1.99488062e-03] [ 9.52121911e-01 4.75706135e-03] ... [ 9.53145851e-01 1.33087434e-02] [ 9.76587857e-01 7.46542749e-03] [ 1.00000000e+00 1.53836008e-03]] [[ 1.00000000e+00 -1.24164223e-03] [ 9.76041164e-01 1.99488062e-03] [ 9.52121911e-01 4.75706135e-03] ... [ 9.53145851e-01 1.33087434e-02] [ 9.76587857e-01 7.46542749e-03] [ 1.00000000e+00 1.53836008e-03]]] | 3D array of the non-dimensional x and y airfoil coordinates of the airfoils interpolated along span for n_span stations. The leading edge is place at x=0 and y=0.
blade.high_level_blade_props.rotor_diameter | m | [107.] | Diameter of the rotor used in WISDEM. It is defined as two times the blade length plus the hub diameter.
blade.high_level_blade_props.r_blade | m | [ 2. 3.78546731 5.57093462 7.35640193 9.14186924 10.92733655 12.71280386 14.49827117 16.28373848 18.06920579 19.8546731 21.64014041 23.42560772 25.21107503 26.99654235 28.78200966 30.56747697 32.35294428 34.13841159 35.9238789 37.70934621 39.49481352 41.28028083 43.06574814 44.85121545 46.63668276 48.42215007 50.20761738 51.99308469 53.778552 ] | 1D array of the dimensional spanwise grid defined along the rotor (hub radius to blade tip projected on the plane)
blade.high_level_blade_props.rotor_radius | m | [53.778552] | Scalar of the rotor radius, defined ignoring prebend and sweep curvatures, and cone and uptilt angles.
blade.high_level_blade_props.blade_ref_axis | m | [[ 0.00000000e+00 0.00000000e+00 0.00000000e+00] [ 0.00000000e+00 0.00000000e+00 1.78546731e+00] [ 0.00000000e+00 0.00000000e+00 3.57093462e+00] [-1.93940887e-04 0.00000000e+00 5.35640193e+00] [-4.74379310e-03 0.00000000e+00 7.14186924e+00] [-1.48310345e-02 0.00000000e+00 8.92733655e+00] [-2.80497044e-02 0.00000000e+00 1.07128039e+01] [-4.59059113e-02 0.00000000e+00 1.24982712e+01] [-6.73467980e-02 0.00000000e+00 1.42837385e+01] [-9.33451232e-02 0.00000000e+00 1.60692058e+01] [-1.23527488e-01 0.00000000e+00 1.78546731e+01] [-1.58543399e-01 0.00000000e+00 1.96401404e+01] [-1.99150690e-01 0.00000000e+00 2.14256077e+01] [-2.46070148e-01 0.00000000e+00 2.32110750e+01] [-2.98472562e-01 0.00000000e+00 2.49965423e+01] [-3.58187833e-01 0.00000000e+00 2.67820097e+01] [-4.24086995e-01 0.00000000e+00 2.85674770e+01] [-4.99321773e-01 0.00000000e+00 3.03529443e+01] [-5.81902660e-01 0.00000000e+00 3.21384116e+01] [-6.75648966e-01 0.00000000e+00 3.39238789e+01] [-7.78562512e-01 0.00000000e+00 3.57093462e+01] [-8.94316207e-01 0.00000000e+00 3.74948135e+01] [-1.02216493e+00 0.00000000e+00 3.92802808e+01] [-1.16611172e+00 0.00000000e+00 4.10657481e+01] [-1.32539527e+00 0.00000000e+00 4.28512154e+01] [-1.50497089e+00 0.00000000e+00 4.46366828e+01] [-1.70707828e+00 0.00000000e+00 4.64221501e+01] [-1.93547803e+00 0.00000000e+00 4.82076174e+01] [-2.19474517e+00 0.00000000e+00 4.99930847e+01] [-2.50000000e+00 0.00000000e+00 5.17785520e+01]] | 2D array of the coordinates (x,y,z) of the blade reference axis scaled based on rotor diameter, defined along blade span. The coordinate system is the one of BeamDyn: it is placed at blade root with x pointing the suction side of the blade, y pointing the trailing edge and z along the blade span. A standard configuration will have negative x values (prebend), if swept positive y values, and positive z values.
blade.high_level_blade_props.prebend | m | [ 0.00000000e+00 0.00000000e+00 0.00000000e+00 -1.93940887e-04 -4.74379310e-03 -1.48310345e-02 -2.80497044e-02 -4.59059113e-02 -6.73467980e-02 -9.33451232e-02 -1.23527488e-01 -1.58543399e-01 -1.99150690e-01 -2.46070148e-01 -2.98472562e-01 -3.58187833e-01 -4.24086995e-01 -4.99321773e-01 -5.81902660e-01 -6.75648966e-01 -7.78562512e-01 -8.94316207e-01 -1.02216493e+00 -1.16611172e+00 -1.32539527e+00 -1.50497089e+00 -1.70707828e+00 -1.93547803e+00 -2.19474517e+00 -2.50000000e+00] | Blade prebend at each section
blade.high_level_blade_props.prebendTip | m | [-2.5] | Blade prebend at tip
blade.high_level_blade_props.presweep | m | [0. 0. 0. 0. 0. 0. 0. 0. 0. 0. 0. 0. 0. 0. 0. 0. 0. 0. 0. 0. 0. 0. 0. 0. 0. 0. 0. 0. 0. 0.] | Blade presweep at each section
blade.high_level_blade_props.presweepTip | m | [0.] | Blade presweep at tip
blade.high_level_blade_props.blade_length | m | [51.89341333] | Scalar of the 3D blade length computed along its axis, scaled based on the user defined rotor diameter.
blade.compute_reynolds.Re |  | [1482585.14846825 1977453.07793401 2592879.52275471 3264413.10048049 3970390.71868936 4560200.76395452 5105879.44481008 5603400.28566413 6052601.70426154 6385926.83919121 6433813.31329168 6309416.41015748 6191584.28539458 6258818.58210617 6385451.67701701 6527322.33549014 6657829.83592482 6736787.91870142 6724485.13046412 6691989.25091625 6741867.87142954 6985752.83676777 7303449.50995969 7624820.40008753 7945963.23021456 8248679.26780682 7788101.83229043 6275519.8732233 3947450.25337066 1077286.03096227]
blade.compute_coord_xy_dim.coord_xy_dim | m | [[[ 1.30000000e+00 3.62626595e-15] [ 1.29868039e+00 -5.82785627e-02] [ 1.29479595e+00 -1.16426264e-01] ... [ 1.29493547e+00 1.14809054e-01] [ 1.29872000e+00 5.74674694e-02] [ 1.30000000e+00 3.62626595e-15]] [[ 1.58711281e+00 -9.65327608e-03] [ 1.58440051e+00 -7.53861421e-02] [ 1.57972079e+00 -1.42773797e-01] ... [ 1.58066043e+00 1.34473160e-01] [ 1.58519531e+00 6.67007356e-02] [ 1.58711281e+00 -4.46978351e-04]] [[ 2.02319572e+00 -6.68566707e-02] [ 2.01263304e+00 -1.25105266e-01] [ 2.00490823e+00 -1.92280566e-01] ... [ 2.01265174e+00 1.47512172e-01] [ 2.01835744e+00 7.17045853e-02] [ 2.02319572e+00 -3.80360288e-04]] ... [[ 9.01668892e-01 -1.53495070e-03] [ 8.72050351e-01 2.46612375e-03] [ 8.42480743e-01 5.88080402e-03] ... [ 8.43746565e-01 1.64526177e-02] [ 8.72726187e-01 9.22895727e-03] [ 9.01668892e-01 1.90176108e-03]] [[ 5.50860400e-01 -9.32509712e-04] [ 5.32866612e-01 1.49821382e-03] [ 5.14902551e-01 3.57269251e-03] ... [ 5.15671561e-01 9.99525642e-03] [ 5.33277194e-01 5.60675486e-03] [ 5.50860400e-01 1.15535351e-03]] [[ 1.50000000e-01 -2.48328447e-04] [ 1.45208233e-01 3.98976124e-04] [ 1.40424382e-01 9.51412271e-04] ... [ 1.40629170e-01 2.66174869e-03] [ 1.45317571e-01 1.49308550e-03] [ 1.50000000e-01 3.07672016e-04]]] | 3D array of the dimensional x and y airfoil coordinates of the airfoils interpolated along span for n_span stations. The origin is placed at the pitch axis.
blade.internal_structure_2d_fem.joint_position |  | [0.] | Spanwise position of the segmentation joint.
blade.internal_structure_2d_fem.joint_mass | kg | [0.] | Mass of the joint.
blade.internal_structure_2d_fem.joint_nonmaterial_cost | USD | [0.] | Cost of the joint.
blade.internal_structure_2d_fem.d_f | m | [0.03] | Diameter of the fastener
blade.internal_structure_2d_fem.sigma_max | Pa | [6.75e+08] | Max stress on bolt
blade.internal_structure_2d_fem.joint_bolt | Unavailable | M30 | Type of bolt: M30, M36, or M48
blade.internal_structure_2d_fem.reinforcement_layer_ss | Unavailable | joint_reinf_ss | Layer identifier for the reinforcement layer at the join where bolts are inserted, suction side
blade.internal_structure_2d_fem.reinforcement_layer_ps | Unavailable | joint_reinf_ps | Layer identifier for the reinforcement layer at the join where bolts are inserted, pressure side
blade.internal_structure_2d_fem.web_rotation | rad | [[-0.349 -0.33511029 -0.31727726 -0.29624926 -0.27277466 -0.24343472 -0.20570103 -0.16676677 -0.13396328 -0.11058478 -0.08977691 -0.07209617 -0.05866049 -0.04971921 -0.04219486 -0.03616895 -0.03219428 -0.03056592 -0.02957479 -0.02883881 -0.02840659 -0.02846384 -0.03088737 -0.03480181 -0.03830963 -0.0393865 -0.029616 -0.00744417 0.02343194 0.05931528] [-0.349 -0.33511029 -0.31727726 -0.29624926 -0.27277466 -0.24343472 -0.20570103 -0.16676677 -0.13396328 -0.11058478 -0.08977691 -0.07209617 -0.05866049 -0.04971921 -0.04219486 -0.03616895 -0.03219428 -0.03056592 -0.02957479 -0.02883881 -0.02840659 -0.02846384 -0.03088737 -0.03480181 -0.03830963 -0.0393865 -0.029616 -0.00744417 0.02343194 0.05931528]] | 2D array of the rotation angle of the shear webs in respect to the chord line. The first dimension represents each shear web, the second dimension represents each entry along blade span. If the rotation is equal to negative twist +- a constant, then the web is built straight.
blade.internal_structure_2d_fem.web_start_nd |  | [[0.19445041 0.20225985 0.22796011 0.2933896 0.32229498 0.33956049 0.35315005 0.3628289 0.37309173 0.37929055 0.38327955 0.38661135 0.38814065 0.38590815 0.38187308 0.3776888 0.37326132 0.36960771 0.36654905 0.36342409 0.36107257 0.35855351 0.3570924 0.35832333 0.36100867 0.36427437 0.36960387 0.37626256 0.35752553 0.3669552 ] [0.19445041 0.20225985 0.22796011 0.22459466 0.25295665 0.26787962 0.279338 0.28596718 0.2941849 0.29736206 0.29449713 0.28800474 0.27922611 0.26986109 0.25994056 0.25020039 0.2399828 0.22987957 0.21871438 0.20690831 0.19773103 0.19319072 0.19154642 0.19275097 0.1954467 0.19840169 0.18685106 0.13988015 0.35752553 0.3669552 ]] | 2D array of the non-dimensional start point defined along the outer profile of a web. The TE suction side is 0, the TE pressure side is 1. The first dimension represents each web, the second dimension represents each entry along blade span.
blade.internal_structure_2d_fem.web_end_nd |  | [[0.69445853 0.68754245 0.65013704 0.59891014 0.59233626 0.5941469 0.59404388 0.59894068 0.60678044 0.61004997 0.61022847 0.60995991 0.61036834 0.61355292 0.6183318 0.62334116 0.62826384 0.63134542 0.63322938 0.63531007 0.63705344 0.63904374 0.63978254 0.63776503 0.63445058 0.63091162 0.62646493 0.62190936 0.64388628 0.63793798] [0.69445853 0.68754245 0.65013704 0.66219983 0.65690076 0.66219135 0.66480395 0.67306063 0.68348973 0.69019098 0.69748075 0.70718133 0.71799595 0.72841679 0.73902245 0.74923361 0.75947461 0.76912836 0.7795863 0.79068532 0.79932327 0.80346134 0.80465526 0.80300648 0.79996476 0.79687236 0.809017 0.85703 0.64388628 0.63793798]] | 2D array of the non-dimensional end point defined along the outer profile of a web. The TE suction side is 0, the TE pressure side is 1. The first dimension represents each web, the second dimension represents each entry along blade span.
blade.internal_structure_2d_fem.web_offset_y_pa | m | [[ 0. 0. 0. -0.25697843 -0.24751826 -0.23854906 -0.23153806 -0.22244152 -0.21308042 -0.20651947 -0.19746218 -0.18855536 -0.18152486 -0.17250925 -0.16360865 -0.15681057 -0.1474639 -0.139279 -0.13178046 -0.12216312 -0.11442236 -0.106632 -0.09730564 -0.09007593 -0.08166738 -0.07237922 -0.06533935 -0.0567199 0. 0. ] [ 0. 0. 0. 0.34302157 0.35248174 0.36145094 0.36846194 0.37755848 0.38691958 0.39348053 0.40253782 0.41144464 0.41847514 0.42749075 0.43639135 0.44318943 0.4525361 0.460721 0.46821954 0.47783688 0.48557764 0.493368 0.50269436 0.50992407 0.51833262 0.52762078 0.53466065 0.5432801 0. 0. ]] | 2D array of the offset along the y axis to set the position of the shear webs. Positive values move the web towards the trailing edge, negative values towards the leading edge. The first dimension represents each shear web, the second dimension represents each entry along blade span.
blade.internal_structure_2d_fem.layer_rotation | rad | [[ 0. 0. 0. 0. 0. 0. 0. 0. 0. 0. 0. 0. 0. 0. 0. 0. 0. 0. 0. 0. 0. 0. 0. 0. 0. 0. 0. 0. 0. 0. ] [ 0. 0. 0. 0. 0. 0. 0. 0. 0. 0. 0. 0. 0. 0. 0. 0. 0. 0. 0. 0. 0. 0. 0. 0. 0. 0. 0. 0. 0. 0. ] [-0.349 -0.33511029 -0.31727726 -0.29624926 -0.27277466 -0.24343472 -0.20570103 -0.16676677 -0.13396328 -0.11058478 -0.08977691 -0.07209617 -0.05866049 -0.04971921 -0.04219486 -0.03616895 -0.03219428 -0.03056592 -0.02957479 -0.02883881 -0.02840659 -0.02846384 -0.03088737 -0.03480181 -0.03830963 -0.0393865 -0.029616 -0.00744417 0.02343194 0.05931528] [-0.349 -0.33511029 -0.31727726 -0.29624926 -0.27277466 -0.24343472 -0.20570103 -0.16676677 -0.13396328 -0.11058478 -0.08977691 -0.07209617 -0.05866049 -0.04971921 -0.04219486 -0.03616895 -0.03219428 -0.03056592 -0.02957479 -0.02883881 -0.02840659 -0.02846384 -0.03088737 -0.03480181 -0.03830963 -0.0393865 -0.029616 -0.00744417 0.02343194 0.05931528] [ 0. 0. 0. 0. 0. 0. 0. 0. 0. 0. 0. 0. 0. 0. 0. 0. 0. 0. 0. 0. 0. 0. 0. 0. 0. 0. 0. 0. 0. 0. ] [ 0. 0. 0. 0. 0. 0. 0. 0. 0. 0. 0. 0. 0. 0. 0. 0. 0. 0. 0. 0. 0. 0. 0. 0. 0. 0. 0. 0. 0. 0. ] [ 0. 0. 0. 0. 0. 0. 0. 0. 0. 0. 0. 0. 0. 0. 0. 0. 0. 0. 0. 0. 0. 0. 0. 0. 0. 0. 0. 0. 0. 0. ] [ 0. 0. 0. 0. 0. 0. 0. 0. 0. 0. 0. 0. 0. 0. 0. 0. 0. 0. 0. 0. 0. 0. 0. 0. 0. 0. 0. 0. 0. 0. ] [ 0. 0. 0. 0. 0. 0. 0. 0. 0. 0. 0. 0. 0. 0. 0. 0. 0. 0. 0. 0. 0. 0. 0. 0. 0. 0. 0. 0. 0. 0. ] [ 0. 0. 0. 0. 0. 0. 0. 0. 0. 0. 0. 0. 0. 0. 0. 0. 0. 0. 0. 0. 0. 0. 0. 0. 0. 0. 0. 0. 0. 0. ] [ 0. 0. 0. 0. 0. 0. 0. 0. 0. 0. 0. 0. 0. 0. 0. 0. 0. 0. 0. 0. 0. 0. 0. 0. 0. 0. 0. 0. 0. 0. ] [ 0. 0. 0. 0. 0. 0. 0. 0. 0. 0. 0. 0. 0. 0. 0. 0. 0. 0. 0. 0. 0. 0. 0. 0. 0. 0. 0. 0. 0. 0. ] [ 0. 0. 0. 0. 0. 0. 0. 0. 0. 0. 0. 0. 0. 0. 0. 0. 0. 0. 0. 0. 0. 0. 0. 0. 0. 0. 0. 0. 0. 0. ] [ 0. 0. 0. 0. 0. 0. 0. 0. 0. 0. 0. 0. 0. 0. 0. 0. 0. 0. 0. 0. 0. 0. 0. 0. 0. 0. 0. 0. 0. 0. ] [ 0. 0. 0. 0. 0. 0. 0. 0. 0. 0. 0. 0. 0. 0. 0. 0. 0. 0. 0. 0. 0. 0. 0. 0. 0. 0. 0. 0. 0. 0. ] [ 0. 0. 0. 0. 0. 0. 0. 0. 0. 0. 0. 0. 0. 0. 0. 0. 0. 0. 0. 0. 0. 0. 0. 0. 0. 0. 0. 0. 0. 0. ]] | 2D array of the rotation angle of a layer in respect to the chord line. The first dimension represents each layer, the second dimension represents each entry along blade span. If the rotation is equal to negative twist +- a constant, then the layer is built straight.
blade.internal_structure_2d_fem.layer_start_nd |  | [[0. 0. 0. 0. 0. 0. 0. 0. 0. 0. 0. 0. 0. 0. 0. 0. 0. 0. 0. 0. 0. 0. 0. 0. 0. 0. 0. 0. 0. 0. ] [0. 0. 0. 0. 0. 0. 0. 0. 0. 0. 0. 0. 0. 0. 0. 0. 0. 0. 0. 0. 0. 0. 0. 0. 0. 0. 0. 0. 0. 0. ] [0.19445041 0.20225985 0.22796011 0.21687983 0.24478517 0.25859124 0.2692397 0.27495706 0.2822249 0.28445172 0.28019638 0.27195795 0.26165454 0.25152299 0.24118036 0.23106664 0.2203247 0.20920807 0.19660914 0.18338399 0.17320144 0.16827215 0.1663677 0.16724752 0.16965274 0.17237355 0.15847237 0.1043153 0.35752553 0.3669552 ] [0.69445853 0.68754245 0.65013704 0.58963114 0.58235091 0.58363823 0.58311742 0.58733075 0.59443285 0.59693617 0.59585877 0.59396433 0.59274434 0.5947803 0.59855637 0.60263864 0.60664227 0.60865395 0.6091701 0.6098084 0.61044434 0.61209459 0.6127758 0.6107095 0.60735291 0.60373262 0.59659897 0.58362463 0.64388628 0.63793798] [0.49999717 0.4963172 0.47431932 0.42300127 0.42478072 0.42805654 0.42946218 0.43518361 0.44602713 0.44928047 0.44461322 0.43870924 0.43290048 0.42921376 0.42624078 0.42312364 0.41898472 0.41344923 0.40644136 0.3994455 0.39419694 0.39199882 0.39079776 0.38963297 0.49788571 0.49731282 0.49709892 0.49709891 0.49709891 0.49709891] [1. 1. 1. 0.95865948 0.95743963 0.95515164 0.95336519 0.95105964 0.94919709 0.94681421 0.94203689 0.93541437 0.92857362 0.92383303 0.91999139 0.91652394 0.91297823 0.9086776 0.90310524 0.89725359 0.89276833 0.89138952 0.8911344 0.89092255 1. 1. 1. 1. 1. 1. ] [0. 0. 0. 0.04134052 0.04256037 0.04484836 0.04663481 0.04894036 0.05080291 0.05318579 0.05796311 0.06458563 0.07142638 0.07616697 0.08000861 0.08347606 0.08702177 0.0913224 0.09689476 0.10274641 0.10723167 0.10861048 0.1088656 0.10907745 0. 0. 0. 0. 0. 0. ] [0.19445041 0.20225985 0.22796011 0.29956088 0.32990592 0.34828796 0.36250931 0.37283777 0.38383072 0.39082331 0.3961226 0.40112922 0.40450731 0.40385692 0.40119758 0.39801876 0.39436824 0.39185286 0.39039866 0.38887681 0.38766479 0.38549311 0.3840989 0.38540243 0.38815084 0.39150703 0.3995071 0.41440085 0.35752553 0.3669552 ] [0.49999717 0.4963172 0.47431932 0.50568231 0.50990147 0.51775326 0.52273179 0.53306432 0.54763295 0.55565205 0.56053944 0.56788051 0.57575325 0.58154769 0.586258 0.59007576 0.59302826 0.59609402 0.60023088 0.60493832 0.60866029 0.60921978 0.60852897 0.60778788 0.49788571 0.49731282 0.49709892 0.49709891 0.49709891 0.49709891] [0.69445853 0.68754245 0.65013704 0.67231218 0.66747165 0.67333495 0.67638704 0.68521147 0.69603867 0.70330776 0.71178498 0.72313559 0.73559711 0.74711423 0.75857359 0.76959076 0.78068581 0.79129874 0.80295962 0.81530122 0.82490769 0.82931555 0.83050701 0.82886441 0.82585101 0.8228661 0.8376337 0.89371018 0.64388628 0.63793798] [0. 0. 0. 0. 0. 0. 0. 0. 0. 0. 0. 0. 0. 0. 0. 0. 0. 0. 0. 0. 0. 0. 0. 0. 0. 0. 0. 0. 0. 0. ] [0. 0. 0. 0. 0. 0. 0. 0. 0. 0. 0. 0. 0. 0. 0. 0. 0. 0. 0. 0. 0. 0. 0. 0. 0. 0. 0. 0. 0. 0. ] [0. 0. 0. 0. 0. 0. 0. 0. 0. 0. 0. 0. 0. 0. 0. 0. 0. 0. 0. 0. 0. 0. 0. 0. 0. 0. 0. 0. 0. 0. ] [0. 0. 0. 0. 0. 0. 0. 0. 0. 0. 0. 0. 0. 0. 0. 0. 0. 0. 0. 0. 0. 0. 0. 0. 0. 0. 0. 0. 0. 0. ] [0. 0. 0. 0. 0. 0. 0. 0. 0. 0. 0. 0. 0. 0. 0. 0. 0. 0. 0. 0. 0. 0. 0. 0. 0. 0. 0. 0. 0. 0. ] [0. 0. 0. 0. 0. 0. 0. 0. 0. 0. 0. 0. 0. 0. 0. 0. 0. 0. 0. 0. 0. 0. 0. 0. 0. 0. 0. 0. 0. 0. ]] | 2D array of the non-dimensional start point defined along the outer profile of a layer. The TE suction side is 0, the TE pressure side is 1. The first dimension represents each layer, the second dimension represents each entry along blade span.
blade.internal_structure_2d_fem.layer_end_nd |  | [[1. 1. 1. 1. 1. 1. 1. 1. 1. 1. 1. 1. 1. 1. 1. 1. 1. 1. 1. 1. 1. 1. 1. 1. 1. 1. 1. 1. 1. 1. ] [1. 1. 1. 1. 1. 1. 1. 1. 1. 1. 1. 1. 1. 1. 1. 1. 1. 1. 1. 1. 1. 1. 1. 1. 1. 1. 1. 1. 1. 1. ] [0.19445041 0.20225985 0.22796011 0.29956088 0.32990592 0.34828796 0.36250931 0.37283777 0.38383072 0.39082331 0.3961226 0.40112922 0.40450731 0.40385692 0.40119758 0.39801876 0.39436824 0.39185286 0.39039866 0.38887681 0.38766479 0.38549311 0.3840989 0.38540243 0.38815084 0.39150703 0.3995071 0.41440085 0.35752553 0.3669552 ] [0.69445853 0.68754245 0.65013704 0.67231218 0.66747165 0.67333495 0.67638704 0.68521147 0.69603867 0.70330776 0.71178498 0.72313559 0.73559711 0.74711423 0.75857359 0.76959076 0.78068581 0.79129874 0.80295962 0.81530122 0.82490769 0.82931555 0.83050701 0.82886441 0.82585101 0.8228661 0.8376337 0.89371018 0.64388628 0.63793798] [0.49999717 0.4963172 0.47431932 0.50568231 0.50990147 0.51775326 0.52273179 0.53306432 0.54763295 0.55565205 0.56053944 0.56788051 0.57575325 0.58154769 0.586258 0.59007576 0.59302826 0.59609402 0.60023088 0.60493832 0.60866029 0.60921978 0.60852897 0.60778788 0.49788571 0.49731282 0.49709892 0.49709891 0.49709891 0.49709891] [0. 0. 0. 0.04134052 0.04256037 0.04484836 0.04663481 0.04894036 0.05080291 0.05318579 0.05796311 0.06458563 0.07142638 0.07616697 0.08000861 0.08347606 0.08702177 0.0913224 0.09689476 0.10274641 0.10723167 0.10861048 0.1088656 0.10907745 0. 0. 0. 0. 0. 0. ] [0.19445041 0.20225985 0.22796011 0.21687983 0.24478517 0.25859124 0.2692397 0.27495706 0.2822249 0.28445172 0.28019638 0.27195795 0.26165454 0.25152299 0.24118036 0.23106664 0.2203247 0.20920807 0.19660914 0.18338399 0.17320144 0.16827215 0.1663677 0.16724752 0.16965274 0.17237355 0.15847237 0.1043153 0.35752553 0.3669552 ] [0.49999717 0.4963172 0.47431932 0.42300127 0.42478072 0.42805654 0.42946218 0.43518361 0.44602713 0.44928047 0.44461322 0.43870924 0.43290048 0.42921376 0.42624078 0.42312364 0.41898472 0.41344923 0.40644136 0.3994455 0.39419694 0.39199882 0.39079776 0.38963297 0.49788571 0.49731282 0.49709892 0.49709891 0.49709891 0.49709891] [0.69445853 0.68754245 0.65013704 0.58963114 0.58235091 0.58363823 0.58311742 0.58733075 0.59443285 0.59693617 0.59585877 0.59396433 0.59274434 0.5947803 0.59855637 0.60263864 0.60664227 0.60865395 0.6091701 0.6098084 0.61044434 0.61209459 0.6127758 0.6107095 0.60735291 0.60373262 0.59659897 0.58362463 0.64388628 0.63793798] [1. 1. 1. 0.95865948 0.95743963 0.95515164 0.95336519 0.95105964 0.94919709 0.94681421 0.94203689 0.93541437 0.92857362 0.92383303 0.91999139 0.91652394 0.91297823 0.9086776 0.90310524 0.89725359 0.89276833 0.89138952 0.8911344 0.89092255 1. 1. 1. 1. 1. 1. ] [0. 0. 0. 0. 0. 0. 0. 0. 0. 0. 0. 0. 0. 0. 0. 0. 0. 0. 0. 0. 0. 0. 0. 0. 0. 0. 0. 0. 0. 0. ] [0. 0. 0. 0. 0. 0. 0. 0. 0. 0. 0. 0. 0. 0. 0. 0. 0. 0. 0. 0. 0. 0. 0. 0. 0. 0. 0. 0. 0. 0. ] [0. 0. 0. 0. 0. 0. 0. 0. 0. 0. 0. 0. 0. 0. 0. 0. 0. 0. 0. 0. 0. 0. 0. 0. 0. 0. 0. 0. 0. 0. ] [0. 0. 0. 0. 0. 0. 0. 0. 0. 0. 0. 0. 0. 0. 0. 0. 0. 0. 0. 0. 0. 0. 0. 0. 0. 0. 0. 0. 0. 0. ] [0. 0. 0. 0. 0. 0. 0. 0. 0. 0. 0. 0. 0. 0. 0. 0. 0. 0. 0. 0. 0. 0. 0. 0. 0. 0. 0. 0. 0. 0. ] [0. 0. 0. 0. 0. 0. 0. 0. 0. 0. 0. 0. 0. 0. 0. 0. 0. 0. 0. 0. 0. 0. 0. 0. 0. 0. 0. 0. 0. 0. ]] | 2D array of the non-dimensional end point defined along the outer profile of a layer. The TE suction side is 0, the TE pressure side is 1. The first dimension represents each layer, the second dimension represents each entry along blade span.
blade.internal_structure_2d_fem.layer_offset_y_pa | m | [[0. 0. 0. 0. 0. 0. 0. 0. 0. 0. 0. 0. 0. 0. 0. 0. 0. 0. 0. 0. 0. 0. 0. 0. 0. 0. 0. 0. 0. 0. ] [0. 0. 0. 0. 0. 0. 0. 0. 0. 0. 0. 0. 0. 0. 0. 0. 0. 0. 0. 0. 0. 0. 0. 0. 0. 0. 0. 0. 0. 0. ] [0. 0. 0. 0.04302157 0.05248174 0.06145094 0.06846194 0.07755848 0.08691958 0.09348053 0.10253782 0.11144464 0.11847514 0.12749075 0.13639135 0.14318943 0.1525361 0.160721 0.16821954 0.17783688 0.18557764 0.193368 0.20269436 0.20992407 0.21833262 0.22762078 0.23466065 0.2432801 0. 0. ] [0. 0. 0. 0.04302157 0.05248174 0.06145094 0.06846194 0.07755848 0.08691958 0.09348053 0.10253782 0.11144464 0.11847514 0.12749075 0.13639135 0.14318943 0.1525361 0.160721 0.16821954 0.17783688 0.18557764 0.193368 0.20269436 0.20992407 0.21833262 0.22762078 0.23466065 0.2432801 0. 0. ] [0. 0. 0. 0. 0. 0. 0. 0. 0. 0. 0. 0. 0. 0. 0. 0. 0. 0. 0. 0. 0. 0. 0. 0. 0. 0. 0. 0. 0. 0. ] [0. 0. 0. 0. 0. 0. 0. 0. 0. 0. 0. 0. 0. 0. 0. 0. 0. 0. 0. 0. 0. 0. 0. 0. 0. 0. 0. 0. 0. 0. ] [0. 0. 0. 0. 0. 0. 0. 0. 0. 0. 0. 0. 0. 0. 0. 0. 0. 0. 0. 0. 0. 0. 0. 0. 0. 0. 0. 0. 0. 0. ] [0. 0. 0. 0. 0. 0. 0. 0. 0. 0. 0. 0. 0. 0. 0. 0. 0. 0. 0. 0. 0. 0. 0. 0. 0. 0. 0. 0. 0. 0. ] [0. 0. 0. 0. 0. 0. 0. 0. 0. 0. 0. 0. 0. 0. 0. 0. 0. 0. 0. 0. 0. 0. 0. 0. 0. 0. 0. 0. 0. 0. ] [0. 0. 0. 0. 0. 0. 0. 0. 0. 0. 0. 0. 0. 0. 0. 0. 0. 0. 0. 0. 0. 0. 0. 0. 0. 0. 0. 0. 0. 0. ] [0. 0. 0. 0. 0. 0. 0. 0. 0. 0. 0. 0. 0. 0. 0. 0. 0. 0. 0. 0. 0. 0. 0. 0. 0. 0. 0. 0. 0. 0. ] [0. 0. 0. 0. 0. 0. 0. 0. 0. 0. 0. 0. 0. 0. 0. 0. 0. 0. 0. 0. 0. 0. 0. 0. 0. 0. 0. 0. 0. 0. ] [0. 0. 0. 0. 0. 0. 0. 0. 0. 0. 0. 0. 0. 0. 0. 0. 0. 0. 0. 0. 0. 0. 0. 0. 0. 0. 0. 0. 0. 0. ] [0. 0. 0. 0. 0. 0. 0. 0. 0. 0. 0. 0. 0. 0. 0. 0. 0. 0. 0. 0. 0. 0. 0. 0. 0. 0. 0. 0. 0. 0. ] [0. 0. 0. 0. 0. 0. 0. 0. 0. 0. 0. 0. 0. 0. 0. 0. 0. 0. 0. 0. 0. 0. 0. 0. 0. 0. 0. 0. 0. 0. ] [0. 0. 0. 0. 0. 0. 0. 0. 0. 0. 0. 0. 0. 0. 0. 0. 0. 0. 0. 0. 0. 0. 0. 0. 0. 0. 0. 0. 0. 0. ]] | 2D array of the offset along the y axis to set the position of a layer. Positive values move the layer towards the trailing edge, negative values towards the leading edge. The first dimension represents each layer, the second dimension represents each entry along blade span.
blade.internal_structure_2d_fem.layer_width | m | [[0. 0. 0. 0. 0. 0. 0. 0. 0. 0. 0. 0. 0. 0. 0. 0. 0. 0. 0. 0. 0. 0. 0. 0. 0. 0. 0. 0. 0. 0. ] [0. 0. 0. 0. 0. 0. 0. 0. 0. 0. 0. 0. 0. 0. 0. 0. 0. 0. 0. 0. 0. 0. 0. 0. 0. 0. 0. 0. 0. 0. ] [0. 0. 0. 0.8 0.8 0.8 0.8 0.8 0.8 0.8 0.8 0.8 0.8 0.8 0.8 0.8 0.8 0.8 0.8 0.8 0.8 0.8 0.8 0.8 0.8 0.8 0.8 0.8 0. 0. ] [0. 0. 0. 0.8 0.8 0.8 0.8 0.8 0.8 0.8 0.8 0.8 0.8 0.8 0.8 0.8 0.8 0.8 0.8 0.8 0.8 0.8 0.8 0.8 0.8 0.8 0.8 0.8 0. 0. ] [0. 0. 0. 0.8 0.8 0.8 0.8 0.8 0.8 0.8 0.8 0.8 0.8 0.8 0.8 0.8 0.8 0.8 0.8 0.8 0.8 0.8 0.8 0.8 0. 0. 0. 0. 0. 0. ] [0. 0. 0. 0.8 0.8 0.8 0.8 0.8 0.8 0.8 0.8 0.8 0.8 0.8 0.8 0.8 0.8 0.8 0.8 0.8 0.8 0.8 0.8 0.8 0. 0. 0. 0. 0. 0. ] [0. 0. 0. 0. 0. 0. 0. 0. 0. 0. 0. 0. 0. 0. 0. 0. 0. 0. 0. 0. 0. 0. 0. 0. 0. 0. 0. 0. 0. 0. ] [0. 0. 0. 0. 0. 0. 0. 0. 0. 0. 0. 0. 0. 0. 0. 0. 0. 0. 0. 0. 0. 0. 0. 0. 0. 0. 0. 0. 0. 0. ] [0. 0. 0. 0. 0. 0. 0. 0. 0. 0. 0. 0. 0. 0. 0. 0. 0. 0. 0. 0. 0. 0. 0. 0. 0. 0. 0. 0. 0. 0. ] [0. 0. 0. 0. 0. 0. 0. 0. 0. 0. 0. 0. 0. 0. 0. 0. 0. 0. 0. 0. 0. 0. 0. 0. 0. 0. 0. 0. 0. 0. ] [0. 0. 0. 0. 0. 0. 0. 0. 0. 0. 0. 0. 0. 0. 0. 0. 0. 0. 0. 0. 0. 0. 0. 0. 0. 0. 0. 0. 0. 0. ] [0. 0. 0. 0. 0. 0. 0. 0. 0. 0. 0. 0. 0. 0. 0. 0. 0. 0. 0. 0. 0. 0. 0. 0. 0. 0. 0. 0. 0. 0. ] [0. 0. 0. 0. 0. 0. 0. 0. 0. 0. 0. 0. 0. 0. 0. 0. 0. 0. 0. 0. 0. 0. 0. 0. 0. 0. 0. 0. 0. 0. ] [0. 0. 0. 0. 0. 0. 0. 0. 0. 0. 0. 0. 0. 0. 0. 0. 0. 0. 0. 0. 0. 0. 0. 0. 0. 0. 0. 0. 0. 0. ] [0. 0. 0. 0. 0. 0. 0. 0. 0. 0. 0. 0. 0. 0. 0. 0. 0. 0. 0. 0. 0. 0. 0. 0. 0. 0. 0. 0. 0. 0. ] [0. 0. 0. 0. 0. 0. 0. 0. 0. 0. 0. 0. 0. 0. 0. 0. 0. 0. 0. 0. 0. 0. 0. 0. 0. 0. 0. 0. 0. 0. ]] | 2D array of the width along the outer profile of a layer. The first dimension represents each layer, the second dimension represents each entry along blade span.
blade.ps.layer_thickness_param | m | [[0.0005 0.0005 0.0005 0.0005 0.0005 0.0005 0.0005 0.0005 0.0005 0.0005 0.0005 0.0005 0.0005 0.0005 0.0005 0.0005 0.0005 0.0005 0.0005 0.0005 0.0005 0.0005 0.0005 0.0005 0.0005 0.0005 0.0005 0.0005 0.0005 0.0005 ] [0.065 0.04803202 0.03328866 0.01946036 0.01406238 0.00860005 0.00436114 0.00310927 0.00208373 0.00135168 0.00129344 0.00124144 0.00117468 0.00110344 0.00103333 0.001 0.001 0.001 0.001 0.001 0.0010008 0.00102321 0.0010579 0.00108341 0.00106676 0.0010382 0.00100519 0.001 0.001 0.001 ] [0. 0.00275437 0.00550874 0.00826312 0.01101749 0.01544125 0.02014325 0.02484525 0.02954725 0.03111549 0.03143023 0.03174497 0.03205971 0.03230855 0.03250796 0.03270738 0.0329068 0.03256866 0.03151377 0.03045889 0.029404 0.02759046 0.02388027 0.02017008 0.0164599 0.01282181 0.00961636 0.00641091 0.00320545 0. ] [0. 0.00275437 0.00550874 0.00826312 0.01101749 0.01544125 0.02014325 0.02484525 0.02954725 0.03111549 0.03143023 0.03174497 0.03205971 0.03230855 0.03250796 0.03270738 0.0329068 0.03256866 0.03151377 0.03045889 0.029404 0.02759046 0.02388027 0.02017008 0.0164599 0.01282181 0.00961636 0.00641091 0.00320545 0. ] [0. 0. 0. 0.00311539 0.00326171 0.00340682 0.00340551 0.00297347 0.00251581 0.00212423 0.00188953 0.00165213 0.00146978 0.00136098 0.00124999 0.00123924 0.00132931 0.00141854 0.00141947 0.00138483 0.00135362 0.00144445 0.00160477 0.00176871 0. 0. 0. 0. 0. 0. ] [0. 0. 0. 0.00136275 0.00319176 0.0050478 0.00648177 0.00689325 0.00722084 0.00739295 0.00715531 0.00691703 0.00707768 0.00777966 0.00849833 0.00792182 0.00581414 0.00376226 0.00257649 0.00189672 0.00120612 0.00117022 0.00142953 0.00168148 0. 0. 0. 0. 0. 0. ] [0. 0. 0. 0.01024138 0.02265517 0.03514282 0.04575693 0.05162069 0.05714047 0.06082418 0.06010345 0.05943129 0.05649336 0.05031034 0.04406368 0.03957312 0.03686207 0.03412276 0.0305177 0.02637931 0.02224599 0.01905413 0.01631034 0.01355172 0. 0. 0. 0. 0. 0. ] [0. 0. 0. 0.00534483 0.0087931 0.01229472 0.01448001 0.01334483 0.01196531 0.01078275 0.01010345 0.00941379 0.00872414 0.00803448 0.00733334 0.007 0.007 0.007 0.007 0.007 0.007 0.007 0.007 0.007 0. 0. 0. 0. 0. 0. ] [0. 0. 0. 0.00141379 0.00555172 0.00975366 0.01260781 0.01217241 0.01148276 0.0107931 0.01010345 0.00939192 0.00900722 0.009 0.009 0.009 0.009 0.009 0.00858659 0.00789655 0.00720001 0.007 0.007 0.007 0. 0. 0. 0. 0. 0. ] [0. 0. 0. 0.00996552 0.01962069 0.02926141 0.03944147 0.05106897 0.0627985 0.06976925 0.06472414 0.05994249 0.05338882 0.04444828 0.03541638 0.02920715 0.02582759 0.02237931 0.01893103 0.01548276 0.01203352 0.01001859 0.00865517 0.00727586 0. 0. 0. 0. 0. 0. ] [0. 0. 0. 0.00050689 0.00057656 0.00064964 0.0007438 0.00091625 0.00108935 0.00122937 0.0012901 0.00135353 0.00142788 0.00152765 0.00162335 0.00171928 0.00181224 0.00191039 0.00194001 0.00194 0.00193411 0.00179915 0.0015924 0.00138639 0.00115196 0.00091052 0.00068073 0.00063724 0. 0. ] [0. 0. 0. 0.04265517 0.0392069 0.03573576 0.03282876 0.03134483 0.02996552 0.02858621 0.0272069 0.02583634 0.02416802 0.02210345 0.02006515 0.02 0.02 0.02 0.02 0.02 0.02 0.02 0.02 0.02 0.02 0.02 0.02 0.02 0. 0. ] [0. 0. 0. 0.00050689 0.00057656 0.00064964 0.0007438 0.00091625 0.00108935 0.00122937 0.0012901 0.00135353 0.00142788 0.00152765 0.00162335 0.00171928 0.00181224 0.00191039 0.00194001 0.00194 0.00193411 0.00179915 0.0015924 0.00138639 0.00115196 0.00091052 0.00068073 0.00063724 0. 0. ] [0. 0. 0. 0.00050689 0.00057656 0.00064964 0.0007438 0.00091625 0.00108935 0.00122937 0.0012901 0.00135353 0.00142788 0.00152765 0.00162335 0.00171928 0.00181224 0.00191039 0.00194001 0.00194 0.00193411 0.00179915 0.0015924 0.00138639 0.00115196 0.00091052 0.00068073 0.00063724 0. 0. ] [0. 0. 0. 0.04865517 0.0452069 0.04174529 0.03865415 0.03651724 0.03444828 0.03237931 0.03031034 0.02825075 0.02589202 0.02313793 0.02037275 0.02 0.02 0.02 0.02 0.02 0.02 0.02 0.02 0.02 0.02 0.02 0.02 0.02 0. 0. ] [0. 0. 0. 0.00050689 0.00057656 0.00064964 0.0007438 0.00091625 0.00108935 0.00122937 0.0012901 0.00135353 0.00142788 0.00152765 0.00162335 0.00171928 0.00181224 0.00191039 0.00194001 0.00194 0.00193411 0.00179915 0.0015924 0.00138639 0.00115196 0.00091052 0.00068073 0.00063724 0. 0. ]] | 2D array of the thickness of the layers of the blade structure after the parametrization. The first dimension represents each layer, the second dimension represents each entry along blade span.
blade.fatigue.sparU_sigma_ult | Pa | [6.e+08]
blade.fatigue.sparU_wohlerA | Pa | [6.e+08]
blade.fatigue.sparU_wohlerexp |  | [1.]
blade.fatigue.sparL_sigma_ult | Pa | [6.e+08]
blade.fatigue.sparL_wohlerA | Pa | [6.e+08]
blade.fatigue.sparL_wohlerexp |  | [1.]
blade.fatigue.teU_sigma_ult | Pa | [1.]
blade.fatigue.teU_wohlerA | Pa | [1.]
blade.fatigue.teU_wohlerexp |  | [1.]
blade.fatigue.teL_sigma_ult | Pa | [1.]
blade.fatigue.teL_wohlerA | Pa | [1.]
blade.fatigue.teL_wohlerexp |  | [1.]
nacelle.uptilt | rad | [0.08726] | Nacelle uptilt angle. A standard machine has positive values.
nacelle.distance_tt_hub | m | [2.] | Vertical distance from tower top plane to hub flange
nacelle.overhang | m | [5.] | Horizontal distance from tower top edge to hub flange
nacelle.gearbox_efficiency |  | [0.955] | Efficiency of the gearbox. Set to 1.0 for direct-drive
nacelle.gear_ratio |  | [97.] | Total gear ratio of drivetrain (use 1.0 for direct)
nacelle.distance_hub2mb | m | [2.] | Distance from hub flange to first main bearing along shaft
nacelle.distance_mb2mb | m | [1.] | Distance from first to second main bearing along shaft
nacelle.L_generator | m | [2.] | Generator length along shaft
nacelle.lss_diameter | m | [0.577 0.577] | Diameter of low speed shaft
nacelle.lss_wall_thickness | m | [0.288 0.288] | Thickness of low speed shaft
nacelle.damping_ratio |  | [0.01] | Damping ratio for the drivetrain system
nacelle.brake_mass_user | kg | [0.] | Override regular regression-based calculation of brake mass with this value
nacelle.hvac_mass_coeff | kg/kW/m | [0.025] | Regression-based scaling coefficient on machine rating to get HVAC system mass
nacelle.converter_mass_user | kg | [0.] | Override regular regression-based calculation of converter mass with this value
nacelle.transformer_mass_user | kg | [0.] | Override regular regression-based calculation of transformer mass with this value
nacelle.hss_length | m | [1.5] | Length of high speed shaft
nacelle.hss_diameter | m | [0.288 0.288] | Diameter of high speed shaft
nacelle.hss_wall_thickness | m | [0.144 0.144] | Wall thickness of high speed shaft
nacelle.bedplate_flange_width | m | [1.] | Bedplate I-beam flange width
nacelle.bedplate_flange_thickness | m | [0.05] | Bedplate I-beam flange thickness
nacelle.bedplate_web_thickness | m | [0.05] | Bedplate I-beam web thickness
nacelle.mb1Type | Unavailable | CARB | Type of main bearing: CARB / CRB / SRB / TRB
nacelle.mb2Type | Unavailable | SRB | Type of main bearing: CARB / CRB / SRB / TRB
nacelle.uptower | Unavailable | TRUE | If power electronics are located uptower (True) or at tower base (False)
nacelle.lss_material | Unavailable | steel | Material name identifier for the low speed shaft
nacelle.hss_material | Unavailable | steel | Material name identifier for the high speed shaft
nacelle.bedplate_material | Unavailable | steel | Material name identifier for the bedplate
nacelle.gear_configuration | Unavailable | eep | 3-letter string of Es or Ps to denote epicyclic or parallel gear configuration
nacelle.planet_numbers | Unavailable | [3, 3, 0] | Number of planets for epicyclic stages (use 0 for parallel)
generator.B_r | T | [1.2]
generator.P_Fe0e | W/kg | [1.]
generator.P_Fe0h | W/kg | [4.]
generator.S_N |  | [-0.002]
generator.alpha_p |  | [1.09955743]
generator.b_r_tau_r |  | [0.45]
generator.b_ro | m | [0.004]
generator.b_s_tau_s |  | [0.45]
generator.b_so | m | [0.004]
generator.cofi |  | [0.9]
generator.freq | Hz | [60.]
generator.h_i | m | [0.001]
generator.h_sy0 |  | [0.]
generator.h_w | m | [0.005]
generator.k_fes |  | [0.9]
generator.k_fillr |  | [0.55]
generator.k_fills |  | [0.65]
generator.k_s |  | [0.2]
generator.mu_0 | m*kg/s**2/A**2 | [1.25663706e-06]
generator.mu_r | m*kg/s**2/A**2 | [1.06]
generator.p |  | [3.]
generator.phi | rad | [1.57079633]
generator.ratio_mw2pp |  | [0.7]
generator.resist_Cu | ohm/m | [2.52e-08]
generator.sigma | Pa | [21500.]
generator.y_tau_p |  | [0.8]
generator.y_tau_pr |  | [0.8333333]
generator.I_0 | A | [40.]
generator.d_r | m | [0.]
generator.h_m | m | [0.]
generator.h_0 | m | [0.01]
generator.h_s | m | [0.08]
generator.len_s | m | [0.49]
generator.n_r |  | [0.]
generator.rad_ag | m | [0.61]
generator.t_wr | m | [0.]
generator.n_s |  | [0.]
generator.b_st | m | [0.]
generator.d_s | m | [0.]
generator.t_ws | m | [0.]
generator.rho_Copper | kg/m**3 | [8900.]
generator.rho_Fe | kg/m**3 | [7700.]
generator.rho_Fes | kg/m**3 | [7850.]
generator.rho_PM | kg/m**3 | [7450.]
generator.C_Cu | USD/kg | [4.786]
generator.C_Fe | USD/kg | [0.556]
generator.C_Fes | USD/kg | [0.50139]
generator.C_PM | USD/kg | [50.]
generator.B_symax | T | [1.3]
generator.S_Nmax |  | [-0.2]
generator.m | Unavailable | 3
generator.q1 | Unavailable | 5
generator.q2 | Unavailable | 4
tower.ref_axis | m | [[ 0. 0. 0. ] [ 0. 0. 10.8 ] [ 0. 0. 21.61] [ 0. 0. 32.41] [ 0. 0. 43.22] [ 0. 0. 54.02] [ 0. 0. 64.82] [ 0. 0. 75.63] [ 0. 0. 86.43] [ 0. 0. 97.23] [ 0. 0. 108. ]] | 2D array of the coordinates (x,y,z) of the tower reference axis. The coordinate system is the global coordinate system of OpenFAST: it is placed at tower base with x pointing downwind, y pointing on the side and z pointing vertically upwards. A standard tower configuration will have zero x and y values and positive z values.
tower.diameter | m | [4. 4. 4. 4. 4. 3.72790468 3.43340463 3.10082049 2.72183375 2.29436169 2.29436169] | 1D array of the outer diameter values defined along the tower axis.
tower.cd |  | [0.5 0.5 0.5 0.5 0.5 0.5 0.5 0.5 0.5 0.5 0.5] | 1D array of the drag coefficients defined along the tower height.
tower.layer_thickness | m | [[0.0280483 0.02245747 0.02335244 0.01773749 0.01861839 0.01378697 0.01862301 0.0141363 0.01944124 0.01488189 0.01706672]] | 2D array of the thickness of the layers of the tower structure. The first dimension represents each layer, the second dimension represents each piecewise-constant entry of the tower sections.
tower.outfitting_factor |  | [1.07] | Multiplier that accounts for secondary structure mass inside of tower
tower.layer_name | Unavailable | ['tower_wall'] | 1D array of the names of the layers modeled in the tower structure.
tower.layer_mat | Unavailable | ['steel'] | 1D array of the names of the materials of each layer modeled in the tower structure.
env.rho_air | kg/m**3 | [1.225] | Density of air
env.mu_air | kg/m/s | [1.81e-05] | Dynamic viscosity of air
env.shear_exp |  | [0.2] | Shear exponent of the wind.
env.speed_sound_air | m/s | [340.] | Speed of sound in air.
env.weibull_k |  | [2.] | Shape parameter of the Weibull probability density function of the wind.
env.rho_water | kg/m**3 | [1025.] | Density of ocean water
env.mu_water | kg/m/s | [0.0013351] | Dynamic viscosity of ocean water
env.water_depth | m | [0.] | Water depth for analysis. Values > 0 mean offshore
env.Hsig_wave | m | [0.] | Significant wave height
env.Tsig_wave | s | [0.] | Significant wave period
env.G_soil | N/m**2 | [1.4e+08] | Shear stress of soil
env.nu_soil |  | [0.4] | Poisson ratio of soil
costs.offset_tcc_per_kW | USD/kW | [0.] | Offset to turbine capital cost
costs.bos_per_kW | USD/kW | [459.] | Balance of station/plant capital cost
costs.opex_per_kW | USD/kW/year | [44.] | Average annual operational expenditures of the turbine
costs.wake_loss_factor |  | [0.15] | The losses in AEP due to waked conditions
costs.fixed_charge_rate |  | [0.075] | Fixed charge rate for coe calculation
costs.labor_rate | USD/h | [58.8]
costs.painting_rate | USD/m**2 | [30.]
costs.blade_mass_cost_coeff | USD/kg | [14.6]
costs.hub_mass_cost_coeff | USD/kg | [3.9]
costs.pitch_system_mass_cost_coeff | USD/kg | [22.1]
costs.spinner_mass_cost_coeff | USD/kg | [11.1]
costs.lss_mass_cost_coeff | USD/kg | [11.9]
costs.bearing_mass_cost_coeff | USD/kg | [4.5]
costs.gearbox_mass_cost_coeff | USD/kg | [12.9]
costs.hss_mass_cost_coeff | USD/kg | [6.8]
costs.generator_mass_cost_coeff | USD/kg | [12.4]
costs.bedplate_mass_cost_coeff | USD/kg | [2.9]
costs.yaw_mass_cost_coeff | USD/kg | [8.3]
costs.converter_mass_cost_coeff | USD/kg | [18.8]
costs.transformer_mass_cost_coeff | USD/kg | [18.8]
costs.hvac_mass_cost_coeff | USD/kg | [124.]
costs.cover_mass_cost_coeff | USD/kg | [5.7]
costs.elec_connec_machine_rating_cost_coeff | USD/kW | [41.85]
costs.platforms_mass_cost_coeff | USD/kg | [17.1]
costs.tower_mass_cost_coeff | USD/kg | [2.9]
costs.controls_machine_rating_cost_coeff | USD/kW | [21.15]
costs.crane_cost | USD | [12000.]
costs.electricity_price | USD/kW/h | [0.04]
costs.reserve_margin_price | USD/kW/year | [120.]
costs.capacity_credit |  | [0.]
costs.benchmark_price | USD/kW/h | [0.071]
costs.turbine_number | Unavailable | 178 | Number of turbines at plant
high_level_tower_props.tower_ref_axis | m | [[ 0. 0. 0. ] [ 0. 0. 7.8 ] [ 0. 0. 15.60722222] [ 0. 0. 23.40722222] [ 0. 0. 31.21444444] [ 0. 0. 39.01444444] [ 0. 0. 46.81444444] [ 0. 0. 54.62166667] [ 0. 0. 62.42166667] [ 0. 0. 70.22166667] [ 0. 0. 78. ]] | 2D array of the coordinates (x,y,z) of the tower reference axis. The coordinate system is the global coordinate system of OpenFAST: it is placed at tower base with x pointing downwind, y pointing on the side and z pointing vertically upwards. A standard tower configuration will have zero x and y values and positive z values.
high_level_tower_props.hub_height | m | [80.] | Height of the hub in the global reference system, i.e. distance rotor center to ground.
af_3d.cl_corrected |  | [[[[ 0. ]] [[ 0. ]] [[ 0. ]] ... [[ 0. ]] [[ 0. ]] [[ 0. ]]] [[[ 0. ]] [[ 0.00622917]] [[ 0.01251542]] ... [[-0.01251542]] [[-0.00622917]] [[ 0. ]]] [[[ 0. ]] [[ 0.05282189]] [[ 0.10612769]] ... [[-0.10612769]] [[-0.05282189]] [[ 0. ]]] ... [[[ 0. ]] [[ 0.14947178]] [[ 0.30031292]] ... [[-0.28168874]] [[-0.14020225]] [[ 0. ]]] [[[ 0. ]] [[ 0.14947178]] [[ 0.30031292]] ... [[-0.28168874]] [[-0.14020225]] [[ 0. ]]] [[[ 0. ]] [[ 0.14947178]] [[ 0.30031292]] ... [[-0.28168874]] [[-0.14020225]] [[ 0. ]]]] | Lift coefficient corrected with CCBlade.Polar.
af_3d.cd_corrected |  | [[[[0.5 ]] [[0.5 ]] [[0.5 ]] ... [[0.5 ]] [[0.5 ]] [[0.5 ]]] [[[0.49829854]] [[0.49937378]] [[0.49941948]] ... [[0.49941948]] [[0.49937378]] [[0.49829854]]] [[[0.44399418]] [[0.45177895]] [[0.4548462 ]] ... [[0.4548462 ]] [[0.45177895]] [[0.44399418]]] ... [[[0.037696 ]] [[0.037696 ]] [[0.04523516]] ... [[0.04705176]] [[0.03860026]] [[0.037696 ]]] [[[0.037696 ]] [[0.037696 ]] [[0.04523516]] ... [[0.04705176]] [[0.03860026]] [[0.037696 ]]] [[[0.037696 ]] [[0.037696 ]] [[0.04523516]] ... [[0.04705176]] [[0.03860026]] [[0.037696 ]]]] | Drag coefficient corrected with CCBlade.Polar.
af_3d.cm_corrected |  | [[[[ 0.00000000e+00]] [[ 0.00000000e+00]] [[-2.77555756e-17]] ... [[ 0.00000000e+00]] [[ 0.00000000e+00]] [[ 0.00000000e+00]]] [[[ 0.00000000e+00]] [[ 7.76775909e-03]] [[ 1.56066808e-02]] ... [[-1.95083510e-02]] [[-9.70969886e-03]] [[ 0.00000000e+00]]] [[[ 0.00000000e+00]] [[ 6.31301215e-02]] [[ 1.26838596e-01]] ... [[-1.58548245e-01]] [[-7.89126519e-02]] [[ 0.00000000e+00]]] ... [[[ 2.00000000e-01]] [[ 2.00000000e-01]] [[ 2.39999774e-01]] ... [[-2.99999718e-01]] [[-6.87686133e-02]] [[ 2.00000000e-01]]] [[[ 2.00000000e-01]] [[ 2.00000000e-01]] [[ 2.39999774e-01]] ... [[-2.99999718e-01]] [[-6.87686133e-02]] [[ 2.00000000e-01]]] [[[ 2.00000000e-01]] [[ 2.00000000e-01]] [[ 2.39999774e-01]] ... [[-2.99999718e-01]] [[-6.87686133e-02]] [[ 2.00000000e-01]]]] | Moment coefficient corrected with CCblade.Polar.
tower_grid.s |  | [0. 0.1 0.20009259 0.30009259 0.40018519 0.50018519 0.60018519 0.70027778 0.80027778 0.90027778 1. ] | 1D array of the non-dimensional grid defined along the tower axis (0-tower base, 1-tower top)
tower_grid.height | m | [78.] | Scalar of the tower height computed along the z axis.
tower_grid.length | m | [78.] | Scalar of the tower length computed along its curved axis. A standard straight tower will be as high as long.
tower_grid.foundation_height | m | [0.] | Foundation height in respect to the ground level.
rotorse.ccblade.CP |  | [0.4671918] | Rotor power coefficient
rotorse.ccblade.CM |  | [0.17472534] | Blade flapwise moment coefficient
rotorse.ccblade.local_airfoil_velocities | m/s | [ 8.42536615 9.57723856 11.17210757 13.05011607 15.38928384 17.74235346 20.15443614 22.617456 25.11907841 27.6615061 30.22290769 32.81647943 35.42424098 38.03578113 40.65310779 43.27729165 45.90868419 48.54402419 51.1848465 53.8343356 56.47858188 59.12477786 61.77320824 64.42332488 67.07327415 69.71396713 72.35595176 75.00569537 77.66087236 79.58725372] | Local relative velocities for the airfoils
rotorse.ccblade.P | W | [0.] | Rotor aerodynamic power
rotorse.ccblade.T | N*m | [0.] | Rotor aerodynamic thrust
rotorse.ccblade.Q | N*m | [0.] | Rotor aerodynamic torque
rotorse.ccblade.M | N*m | [0.] | Blade root flapwise moment
rotorse.ccblade.a |  | [0.10935322 0.06667894 0.08481452 0.18288 0.26720047 0.27647206 0.29104284 0.30814323 0.32293212 0.3278353 0.33228025 0.32364216 0.31168446 0.3067745 0.30542673 0.30469309 0.30319585 0.3060002 0.3029531 0.29501751 0.29349091 0.296661 0.30430615 0.29891127 0.29666012 0.31218455 0.32410378 0.32371227 0.30585144 0.15586732] | Axial induction along blade span
rotorse.ccblade.ap |  | [-0.10935322 -0.05316443 -0.00981672 0.04033937 0.06862446 0.05326884 0.04267758 0.03509901 0.02912193 0.02422456 0.02035263 0.01706087 0.01435428 0.01233934 0.01077103 0.00950408 0.00845447 0.00768028 0.00695909 0.00622491 0.00566104 0.00522275 0.00495099 0.00449381 0.00410874 0.00391232 0.00370321 0.00346149 0.00311607 0.00180957] | Tangential induction along blade span
rotorse.ccblade.alpha | deg | [47.29748267 38.33159029 26.98017647 16.04319365 8.99995844 7.14762728 6.45282544 6.3609933 6.40771691 6.41915372 6.50686611 6.79023759 6.98347438 6.89726229 6.75744214 6.590856 6.3722228 6.01768911 5.73328565 5.51681896 5.24437544 4.92574301 4.45681733 4.04084307 3.63630417 3.24289033 3.52075041 4.6180396 6.34732758 9.34406624] | Angles of attack along blade span
rotorse.ccblade.cl |  | [1.25146654e-18 5.27825840e-02 3.93508535e-01 1.08960865e+00 1.36019276e+00 1.26062618e+00 1.19499141e+00 1.15009807e+00 1.11184601e+00 1.07895414e+00 1.09322065e+00 1.11395838e+00 1.12559630e+00 1.11557464e+00 1.10156938e+00 1.08618985e+00 1.07128319e+00 1.07303974e+00 1.07720487e+00 1.07353726e+00 1.06862788e+00 1.04244903e+00 1.01413392e+00 9.59106712e-01 9.07140747e-01 8.81067563e-01 9.10382182e-01 1.02065226e+00 1.22166328e+00 1.46466373e+00] | Lift coefficients along blade span
rotorse.ccblade.cd |  | [0.5 0.51083544 0.48997579 0.35590173 0.08590641 0.04752567 0.02930305 0.01942327 0.01508932 0.01250645 0.01240021 0.01212413 0.01236111 0.01237306 0.01234814 0.01207878 0.01153456 0.01026485 0.00890934 0.00873062 0.00851558 0.00799503 0.00588743 0.00613701 0.00641068 0.00620566 0.00637661 0.00671961 0.00857245 0.01481176] | Drag coefficients along blade span
rotorse.ccblade.cl_n_opt |  | [1.25146654e-18 1.34596896e+00 1.10244833e+00 1.12130130e+00 1.07228694e+00 1.04992870e+00 8.84792304e-01 1.46466373e+00] | Lift coefficients along blade span
rotorse.ccblade.cd_n_opt |  | [0.5 0.08042345 0.01435136 0.01236623 0.01080901 0.00814376 0.00623495 0.01481176] | Drag coefficients along blade span
rotorse.ccblade.Px_b | N/m | [ 56.08307611 86.55853232 181.71960623 472.53822487 776.1407446 955.45656905 1155.67848967 1372.35640247 1592.8529749 1794.66564969 2000.0823065 2166.22947323 2314.48211216 2486.21329829 2673.71592444 2865.49905598 3054.27009732 3269.51698888 3450.53893061 3594.80140988 3778.68928134 3994.97063058 4241.54525978 4364.1017071 4475.18626221 4687.67873344 4744.20841057 4439.80942832 3458.36443126 1157.59319369] | Distributed loads in blade-aligned x-direction
rotorse.ccblade.Py_b | N/m | [ 23.46729379 43.28633602 19.33230061 -125.98265106 -298.16467005 -327.80380194 -349.66671909 -366.3996409 -376.70211522 -384.45119741 -388.80689508 -393.57185846 -396.2572014 -398.69463047 -401.15418011 -404.04893738 -407.52321839 -414.24803592 -420.85658681 -422.49621923 -424.87568327 -428.15090748 -437.86565475 -433.15126806 -425.10918704 -418.03622661 -399.74242122 -362.4717458 -278.41965282 -108.73487205] | Distributed loads in blade-aligned y-direction
rotorse.ccblade.Pz_b | N/m | [0. 0. 0. 0. 0. 0. 0. 0. 0. 0. 0. 0. 0. 0. 0. 0. 0. 0. 0. 0. 0. 0. 0. 0. 0. 0. 0. 0. 0. 0.] | Distributed loads in blade-aligned z-direction
rotorse.ccblade.Px_af | N/m | [ 44.67728073 67.50790974 166.61837837 488.73233744 827.77148582 1006.29870777 1202.73515658 1414.13763336 1628.89498563 1826.13120335 2026.88650394 2188.95248409 2333.73243831 2502.95558741 2688.25774855 2878.23578822 3065.80505352 3280.64969334 3461.47493332 3605.48925451 3789.23245303 4005.5375703 4253.0445089 4376.53055255 4488.18450306 4700.50394057 4753.96501207 4442.38468702 3450.89174163 1149.11155065] | Distributed loads in airfoil x-direction
rotorse.ccblade.Py_af | N/m | [ 41.23064261 69.34528482 75.06043648 17.45579191 -78.04481513 -87.83791127 -106.24372482 -133.51234469 -160.58084891 -184.04441182 -207.92098162 -236.50784528 -259.88482746 -274.64031097 -288.01353814 -300.16517286 -308.99898823 -314.13431106 -318.63845392 -318.66513354 -317.37902897 -314.28062572 -306.66745448 -281.04101757 -253.39646569 -233.12850407 -259.083211 -329.41132174 -359.371994 -177.16635866] | Distributed loads in airfoil y-direction
rotorse.ccblade.Pz_af | N/m | [0. 0. 0. 0. 0. 0. 0. 0. 0. 0. 0. 0. 0. 0. 0. 0. 0. 0. 0. 0. 0. 0. 0. 0. 0. 0. 0. 0. 0. 0.] | Distributed loads in airfoil z-direction
rotorse.ccblade.LiftF | N/m | [1.77635684e-14 9.94678371e+00 1.14430641e+02 4.64873869e+02 8.29789182e+02 1.00940796e+03 1.20705571e+03 1.42022375e+03 1.63664038e+03 1.83525883e+03 2.03739195e+03 2.20156190e+03 2.34801668e+03 2.51782329e+03 2.70347242e+03 2.89366635e+03 3.08115894e+03 3.29550435e+03 3.47599089e+03 3.61942451e+03 3.80238004e+03 4.01772996e+03 4.26401451e+03 4.38545509e+03 4.49521977e+03 4.70616484e+03 4.76090280e+03 4.45448465e+03 3.46946816e+03 1.16262936e+03] | Distributed lift force
rotorse.ccblade.DragF | N/m | [ 60.79494472 96.2660267 142.48291663 151.84297158 52.40743372 38.05472797 29.59888942 23.98525082 22.21152064 21.2729831 23.10978417 23.96141241 25.78552557 27.92568022 30.30481331 32.17850371 33.17498112 31.52525337 28.74921743 29.43523785 30.30003362 30.81384223 24.75423112 28.06108421 31.76729123 33.14714039 33.34687724 29.32672315 24.34536283 11.75736644] | Distributed drag force
rotorse.ccblade.L_n_opt | N/m | [1.77635684e-14 8.55449007e+02 1.69338851e+03 2.42079094e+03 3.20364203e+03 3.95620141e+03 4.67602983e+03 1.16262936e+03] | Distributed lift force
rotorse.ccblade.D_n_opt | N/m | [60.79494472 50.35704719 21.94336705 26.7027347 32.23227955 30.66703977 32.95001908 11.75736644] | Distributed drag force
rotorse.wt_class.V_mean | m/s | [7.5]
rotorse.wt_class.V_extreme1 | m/s | [30.]
rotorse.wt_class.V_extreme50 | m/s | [52.5]
rotorse.re.precomp.z | m | [ 2. 3.78546731 5.57093462 7.35640193 9.14186924 10.92733655 12.71280386 14.49827117 16.28373848 18.06920579 19.8546731 21.64014041 23.42560772 25.21107503 26.99654235 28.78200966 30.56747697 32.35294428 34.13841159 35.9238789 37.70934621 39.49481352 41.28028083 43.06574814 44.85121545 46.63668276 48.42215007 50.20761738 51.99308469 53.778552 ] | locations of properties along beam
rotorse.re.Tw_iner | m | [14.48776845 18.92816255 18.10024802 19.2332364 15.82793392 13.88708387 13.04163619 12.87413195 13.29062278 12.84527541 11.27681826 10.04353336 9.13625934 8.49439858 7.92680019 7.62417114 7.65903999 7.60036034 7.02708541 6.45079329 6.18353701 5.68902227 5.21288249 4.88862351 5.8500728 5.40785597 4.12016301 2.18677213 -0.36693661 -2.42252423] | Orientation of the section principal inertia axes with respect the blade reference plane
rotorse.re.x_tc | m | [ 0.02268714 0.02718731 0.37517499 0.52495785 0.57790624 0.49383591 0.42838097 0.30186924 0.18191058 0.11185137 0.07817346 0.04470706 0.0300575 0.01869772 0.01186818 0.00665677 0.0043555 0.00947747 0.0182345 0.02588648 0.03074316 0.03614484 0.04329696 0.05061532 0.05678179 0.059681 0.04989768 0.03079409 0.00511845 -0.00193649] | X-coordinate of the tension-center offset with respect to the XR-YR axes
rotorse.re.y_tc | m | [-7.24270869e-05 6.25026015e-02 3.09545477e-01 4.61945871e-01 5.69609020e-01 5.65672798e-01 4.89528655e-01 4.33825139e-01 3.91418387e-01 3.64219630e-01 3.37435452e-01 3.08729359e-01 2.90604484e-01 2.91932465e-01 2.95394583e-01 2.78056349e-01 2.42686116e-01 2.11353409e-01 1.95892325e-01 1.91924088e-01 1.88470226e-01 1.93966306e-01 2.05556440e-01 2.16878542e-01 2.20966104e-01 2.33173719e-01 2.40437695e-01 2.42574396e-01 1.67103046e-01 4.79382124e-02] | Chordwise offset of the section tension-center with respect to the XR-YR axes
rotorse.re.x_sc | m | [ 0.02268714 0.02718731 0.37517499 0.52448634 0.5781329 0.49475271 0.43000326 0.30371783 0.1835693 0.11317332 0.07901336 0.04518448 0.0302869 0.01882709 0.01195464 0.00667866 0.00428396 0.00937588 0.01816537 0.02585582 0.03072699 0.03614057 0.04330176 0.05062635 0.05680272 0.05970725 0.04993783 0.03086218 0.00511845 -0.00193649] | X-coordinate of the shear-center offset with respect to the XR-YR axes
rotorse.re.y_sc | m | [-7.24270869e-05 6.25026015e-02 3.09545477e-01 4.59935280e-01 5.72088474e-01 5.70200451e-01 4.94545483e-01 4.38319053e-01 3.95297609e-01 3.68145284e-01 3.41058497e-01 3.11774180e-01 2.93340357e-01 2.94827742e-01 2.98504491e-01 2.80921518e-01 2.44768961e-01 2.12715403e-01 1.96887488e-01 1.92804452e-01 1.89286491e-01 1.94801843e-01 2.06458228e-01 2.17826621e-01 2.21881324e-01 2.34097481e-01 2.41440289e-01 2.44207900e-01 1.67103046e-01 4.79382124e-02] | Chordwise offset of the section shear-center with respect to the reference frame, XR-YR
rotorse.re.x_cg | m | [ 0.02268714 0.02718731 0.37517499 0.51978007 0.57629617 0.48613183 0.41752578 0.29302005 0.18048068 0.11599639 0.08529405 0.05273751 0.03766387 0.0252013 0.01716561 0.01116597 0.0084055 0.01279286 0.02054573 0.02734991 0.03173159 0.03687517 0.04390023 0.05116826 0.05701377 0.05993606 0.04981609 0.03007623 0.00511845 -0.00193649] | X-coordinate of the center-of-mass offset with respect to the XR-YR axes
rotorse.re.y_cg | m | [-7.24270869e-05 6.25026015e-02 3.09545477e-01 5.10613277e-01 6.37873303e-01 6.55047228e-01 6.21248880e-01 5.83153937e-01 5.48343235e-01 5.17017205e-01 4.62992053e-01 4.05314425e-01 3.59898748e-01 3.39078285e-01 3.26069016e-01 3.00447381e-01 2.62748917e-01 2.29292830e-01 2.09911239e-01 2.01672991e-01 1.95620545e-01 1.99922443e-01 2.11285814e-01 2.23181162e-01 2.27280479e-01 2.41951402e-01 2.47846283e-01 2.40384094e-01 1.67103046e-01 4.79382124e-02] | Chordwise offset of the section center of mass with respect to the XR-YR axes
rotorse.re.precomp.flap_iner | kg/m | [7.89964885e+02 9.32617135e+02 6.79749781e+02 3.26645032e+02 1.75130817e+02 1.00087519e+02 6.26074501e+01 5.18227235e+01 4.49651464e+01 3.71434964e+01 2.83005565e+01 2.05801223e+01 1.54761214e+01 1.28119159e+01 1.10292686e+01 9.68584420e+00 8.44407565e+00 6.89800301e+00 5.23986485e+00 3.95971438e+00 3.17169638e+00 2.69543458e+00 2.21613533e+00 1.80927834e+00 1.40690510e+00 1.10178760e+00 6.69866684e-01 2.42052295e-01 1.00908103e-02 1.77863820e-04] | Section flap inertia about the Y_G axis per unit length.
rotorse.re.precomp.edge_iner | kg/m | [7.90000424e+02 9.56921003e+02 8.85500817e+02 6.37201047e+02 5.05192627e+02 3.42395920e+02 2.31138108e+02 1.86816611e+02 1.56849580e+02 1.29266483e+02 9.96311391e+01 7.24149694e+01 5.45794974e+01 4.62176455e+01 4.06330285e+01 3.41745629e+01 2.61966664e+01 1.94203129e+01 1.48772716e+01 1.20477322e+01 1.01609155e+01 9.63613027e+00 9.35337340e+00 9.08761687e+00 5.59031034e+00 4.90273803e+00 3.60532397e+00 1.99488065e+00 1.84925021e-01 3.49351369e-03] | Section lag inertia about the X_G axis per unit length
rotorse.re.precomp.blade_mass | kg | [10277.15647708] | mass of one blade
rotorse.re.precomp.blade_moment_of_inertia | kg*m**2 | [4395928.53048352] | mass moment of inertia of blade about hub
rotorse.re.precomp.mass_all_blades | kg | [30831.46943124] | mass of all blades
rotorse.re.precomp.I_all_blades | kg*m**2 | [13187785.59145057 6593892.79572529 6593892.79572529 0. 0. 0. ] | mass moments of inertia of all blades in hub c.s. order:Ixx, Iyy, Izz, Ixy, Ixz, Iyz
rotorse.re.sc_ss_mats |  | [[0. 0. 0. 0. 0. 0. 0. 0. 0.] [0. 0. 0. 0. 0. 0. 0. 0. 0.] [0. 0. 0. 0. 0. 0. 0. 0. 0.] [1. 1. 0. 1. 0. 0. 0. 0. 0.] [1. 1. 0. 1. 0. 0. 0. 0. 0.] [1. 1. 0. 1. 0. 0. 0. 0. 0.] [1. 1. 0. 1. 0. 0. 0. 0. 0.] [1. 1. 0. 1. 0. 0. 0. 0. 0.] [1. 1. 0. 1. 0. 0. 0. 0. 0.] [1. 1. 0. 1. 0. 0. 0. 0. 0.] [1. 1. 0. 1. 0. 0. 0. 0. 0.] [1. 1. 0. 1. 0. 0. 0. 0. 0.] [1. 1. 0. 1. 0. 0. 0. 0. 0.] [1. 1. 0. 1. 0. 0. 0. 0. 0.] [1. 1. 0. 1. 0. 0. 0. 0. 0.] [1. 1. 0. 1. 0. 0. 0. 0. 0.] [1. 1. 0. 1. 0. 0. 0. 0. 0.] [1. 1. 0. 1. 0. 0. 0. 0. 0.] [1. 1. 0. 1. 0. 0. 0. 0. 0.] [1. 1. 0. 1. 0. 0. 0. 0. 0.] [1. 1. 0. 1. 0. 0. 0. 0. 0.] [1. 1. 0. 1. 0. 0. 0. 0. 0.] [1. 1. 0. 1. 0. 0. 0. 0. 0.] [1. 1. 0. 1. 0. 0. 0. 0. 0.] [1. 1. 0. 1. 0. 0. 0. 0. 0.] [1. 1. 0. 1. 0. 0. 0. 0. 0.] [1. 1. 0. 1. 0. 0. 0. 0. 0.] [1. 1. 0. 1. 0. 0. 0. 0. 0.] [0. 0. 0. 0. 0. 0. 0. 0. 0.] [0. 0. 0. 0. 0. 0. 0. 0. 0.]] | spar cap, suction side, boolean of materials in each composite layer spanwise, passed as floats for differentiablity, used for Fatigue Analysis
rotorse.re.sc_ps_mats |  | [[0. 0. 0. 0. 0. 0. 0. 0. 0.] [0. 0. 0. 0. 0. 0. 0. 0. 0.] [0. 0. 0. 0. 0. 0. 0. 0. 0.] [1. 1. 0. 1. 0. 0. 0. 0. 0.] [1. 1. 0. 1. 0. 0. 0. 0. 0.] [1. 1. 0. 1. 0. 0. 0. 0. 0.] [1. 1. 0. 1. 0. 0. 0. 0. 0.] [1. 1. 0. 1. 0. 0. 0. 0. 0.] [1. 1. 0. 1. 0. 0. 0. 0. 0.] [1. 1. 0. 1. 0. 0. 0. 0. 0.] [1. 1. 0. 1. 0. 0. 0. 0. 0.] [1. 1. 0. 1. 0. 0. 0. 0. 0.] [1. 1. 0. 1. 0. 0. 0. 0. 0.] [1. 1. 0. 1. 0. 0. 0. 0. 0.] [1. 1. 0. 1. 0. 0. 0. 0. 0.] [1. 1. 0. 1. 0. 0. 0. 0. 0.] [1. 1. 0. 1. 0. 0. 0. 0. 0.] [1. 1. 0. 1. 0. 0. 0. 0. 0.] [1. 1. 0. 1. 0. 0. 0. 0. 0.] [1. 1. 0. 1. 0. 0. 0. 0. 0.] [1. 1. 0. 1. 0. 0. 0. 0. 0.] [1. 1. 0. 1. 0. 0. 0. 0. 0.] [1. 1. 0. 1. 0. 0. 0. 0. 0.] [1. 1. 0. 1. 0. 0. 0. 0. 0.] [1. 1. 0. 1. 0. 0. 0. 0. 0.] [1. 1. 0. 1. 0. 0. 0. 0. 0.] [1. 1. 0. 1. 0. 0. 0. 0. 0.] [1. 1. 0. 1. 0. 0. 0. 0. 0.] [0. 0. 0. 0. 0. 0. 0. 0. 0.] [0. 0. 0. 0. 0. 0. 0. 0. 0.]] | spar cap, pressure side, boolean of materials in each composite layer spanwise, passed as floats for differentiablity, used for Fatigue Analysis
rotorse.re.te_ss_mats |  | [[0. 0. 0. 0. 0. 0. 0. 0. 0.] [0. 0. 0. 0. 0. 0. 0. 0. 0.] [0. 0. 0. 0. 0. 0. 0. 0. 0.] [0. 0. 0. 0. 0. 0. 0. 0. 0.] [0. 0. 0. 0. 0. 0. 0. 0. 0.] [0. 0. 0. 0. 0. 0. 0. 0. 0.] [0. 0. 0. 0. 0. 0. 0. 0. 0.] [0. 0. 0. 0. 0. 0. 0. 0. 0.] [0. 0. 0. 0. 0. 0. 0. 0. 0.] [0. 0. 0. 0. 0. 0. 0. 0. 0.] [0. 0. 0. 0. 0. 0. 0. 0. 0.] [0. 0. 0. 0. 0. 0. 0. 0. 0.] [0. 0. 0. 0. 0. 0. 0. 0. 0.] [0. 0. 0. 0. 0. 0. 0. 0. 0.] [0. 0. 0. 0. 0. 0. 0. 0. 0.] [0. 0. 0. 0. 0. 0. 0. 0. 0.] [0. 0. 0. 0. 0. 0. 0. 0. 0.] [0. 0. 0. 0. 0. 0. 0. 0. 0.] [0. 0. 0. 0. 0. 0. 0. 0. 0.] [0. 0. 0. 0. 0. 0. 0. 0. 0.] [0. 0. 0. 0. 0. 0. 0. 0. 0.] [0. 0. 0. 0. 0. 0. 0. 0. 0.] [0. 0. 0. 0. 0. 0. 0. 0. 0.] [0. 0. 0. 0. 0. 0. 0. 0. 0.] [0. 0. 0. 0. 0. 0. 0. 0. 0.] [0. 0. 0. 0. 0. 0. 0. 0. 0.] [0. 0. 0. 0. 0. 0. 0. 0. 0.] [0. 0. 0. 0. 0. 0. 0. 0. 0.] [0. 0. 0. 0. 0. 0. 0. 0. 0.] [0. 0. 0. 0. 0. 0. 0. 0. 0.]] | trailing edge reinforcement, suction side, boolean of materials in each composite layer spanwise, passed as floats for differentiablity, used for Fatigue Analysis
rotorse.re.te_ps_mats |  | [[0. 0. 0. 0. 0. 0. 0. 0. 0.] [0. 0. 0. 0. 0. 0. 0. 0. 0.] [0. 0. 0. 0. 0. 0. 0. 0. 0.] [0. 0. 0. 0. 0. 0. 0. 0. 0.] [0. 0. 0. 0. 0. 0. 0. 0. 0.] [0. 0. 0. 0. 0. 0. 0. 0. 0.] [0. 0. 0. 0. 0. 0. 0. 0. 0.] [0. 0. 0. 0. 0. 0. 0. 0. 0.] [0. 0. 0. 0. 0. 0. 0. 0. 0.] [0. 0. 0. 0. 0. 0. 0. 0. 0.] [0. 0. 0. 0. 0. 0. 0. 0. 0.] [0. 0. 0. 0. 0. 0. 0. 0. 0.] [0. 0. 0. 0. 0. 0. 0. 0. 0.] [0. 0. 0. 0. 0. 0. 0. 0. 0.] [0. 0. 0. 0. 0. 0. 0. 0. 0.] [0. 0. 0. 0. 0. 0. 0. 0. 0.] [0. 0. 0. 0. 0. 0. 0. 0. 0.] [0. 0. 0. 0. 0. 0. 0. 0. 0.] [0. 0. 0. 0. 0. 0. 0. 0. 0.] [0. 0. 0. 0. 0. 0. 0. 0. 0.] [0. 0. 0. 0. 0. 0. 0. 0. 0.] [0. 0. 0. 0. 0. 0. 0. 0. 0.] [0. 0. 0. 0. 0. 0. 0. 0. 0.] [0. 0. 0. 0. 0. 0. 0. 0. 0.] [0. 0. 0. 0. 0. 0. 0. 0. 0.] [0. 0. 0. 0. 0. 0. 0. 0. 0.] [0. 0. 0. 0. 0. 0. 0. 0. 0.] [0. 0. 0. 0. 0. 0. 0. 0. 0.] [0. 0. 0. 0. 0. 0. 0. 0. 0.] [0. 0. 0. 0. 0. 0. 0. 0. 0.]] | trailing edge reinforcement, pressure side, boolean of materials in each composite layer spanwise, passed as floats for differentiablity, used for Fatigue Analysis
rotorse.rp.powercurve.pitch | deg | [ 1.03063484e+00 0.00000000e+00 0.00000000e+00 0.00000000e+00 0.00000000e+00 0.00000000e+00 0.00000000e+00 0.00000000e+00 0.00000000e+00 0.00000000e+00 0.00000000e+00 0.00000000e+00 0.00000000e+00 0.00000000e+00 5.66893994e-03 -5.66309698e-01 0.00000000e+00 1.02276550e+00 4.63000709e+00 7.05268745e+00 9.15394905e+00 1.11203223e+01 1.29873079e+01 1.47921168e+01 1.65667730e+01 1.82490783e+01 1.99380609e+01 2.15794234e+01 2.31736997e+01 2.47306905e+01] | rotor pitch schedule
rotorse.rp.powercurve.P_aero | W | [ 67431.77292094 151841.69889517 265162.49651969 401310.71826728 548059.38656034 691166.4356747 816263.52738742 910594.66655901 964473.56662418 972351.37208471 1012354.67626842 1103915.24910452 1255202.04105616 1479290.59629496 1797481.31426316 2235547.25206952 2687685.35922514 2687684.97789385 2687685.32012467 2687686.31958892 2687685.46165482 2687685.40127 2687671.57545743 2687650.75713843 2687647.74810737 2687681.88381955 2687685.6465263 2687682.04785629 2687678.98366233 2687686.3880259 ] | rotor mechanical power
rotorse.rp.powercurve.T | N | [ 39606.86604797 66293.61615267 96135.93164348 126725.74291677 155989.75885484 182081.61624461 203437.62054793 218823.72567976 227372.47687811 228608.91410933 234836.7900181 248791.09309579 271031.7053421 302398.75873899 341245.2723645 387556.04864136 405752.84050979 383922.66305367 315658.49427095 277896.90789829 249876.06425558 227604.51267612 209276.06579456 193984.37877422 181302.20033291 170310.27564801 161484.39010999 154217.92284387 148397.48860457 143897.29746038] | rotor aerodynamic thrust
rotorse.rp.powercurve.Q | N*m | [ 117077.4543386 233263.68345266 338268.18974046 445902.86812786 548872.54373903 640680.52037503 715824.71248172 769962.95029899 800042.96869558 804393.5520496 826307.23482744 875407.46988507 953664.28307307 1064033.80036664 1226048.72689486 1524850.26718439 1833250.33023931 1833250.07013606 1833250.30356917 1833250.98529635 1833250.40010584 1833250.3589178 1833240.92843317 1833226.72841156 1833224.67597371 1833247.95969083 1833250.52620531 1833248.07157908 1833245.98151501 1833251.03197671] | rotor aerodynamic torque
rotorse.rp.powercurve.M | N*m | [ 470553.49299357 782159.57724516 1134251.5918753 1495162.87175522 1840431.86842459 2148274.42295545 2400241.41867738 2581773.06808457 2682634.7801366 2697222.7793767 2770701.84222824 2935340.49719105 3197744.4642968 3567825.96909568 4022374.09078843 4558152.72437465 4739514.01436942 4455013.90866917 3528557.15727331 2985091.46808889 2564395.36209823 2208253.32887531 1903882.540074 1637160.35699725 1396439.95331667 1196369.57169704 1006281.84511428 839337.03909246 693679.41664558 563718.47042289] | blade root moment
rotorse.rp.powercurve.Cp |  | [0.40021594 0.41643397 0.41928128 0.42028051 0.42047971 0.42032919 0.42006703 0.41982419 0.41967247 0.41964998 0.41953425 0.41925529 0.41877539 0.41803589 0.41783717 0.41900548 0.41186824 0.39991068 0.31439053 0.24594897 0.19222345 0.15055959 0.11846472 0.09380556 0.0748514 0.0602434 0.0489352 0.04013442 0.03324311 0.02781167] | rotor electrical power coefficient
rotorse.rp.powercurve.Cp_aero |  | [0.45220622 0.4671918 0.4671918 0.4671918 0.4671918 0.4671918 0.4671918 0.4671918 0.4671918 0.4671918 0.4671918 0.4671918 0.4671918 0.4671918 0.46792285 0.4692312 0.46123843 0.44784754 0.35207617 0.2754306 0.21526507 0.168607 0.13266496 0.10504993 0.08382375 0.06746471 0.05480101 0.04494528 0.03722792 0.03114543] | rotor aerodynamic power coefficient
rotorse.rp.powercurve.Ct_aero |  | [0.79682635 0.79338939 0.79338939 0.79338939 0.79338939 0.79338939 0.79338939 0.79338939 0.79338939 0.79338939 0.79338939 0.79338939 0.79338939 0.79338939 0.78707924 0.77436987 0.70887803 0.65769348 0.46061159 0.34428494 0.26266365 0.20329384 0.1593131 0.12639424 0.10162756 0.082601 0.06818401 0.05705376 0.04842089 0.04168774] | rotor aerodynamic thrust coefficient
rotorse.rp.powercurve.Cq_aero |  | [0.04396553 0.05210839 0.05210839 0.05210839 0.05210839 0.05210839 0.05210839 0.05210839 0.05210839 0.05210839 0.05210839 0.05210839 0.05210839 0.05210839 0.05278438 0.05687049 0.05978298 0.05862021 0.04993269 0.04239377 0.03597021 0.03056406 0.02604938 0.02229577 0.01918094 0.01659631 0.0144484 0.0126595 0.01116536 0.00991342] | rotor aerodynamic torque coefficient
rotorse.rp.powercurve.Cm_aero |  | [0.17670468 0.17472534 0.17472534 0.17472534 0.17472534 0.17472534 0.17472534 0.17472534 0.17472534 0.17472534 0.17472534 0.17472534 0.17472534 0.17472534 0.17317297 0.16999989 0.15455733 0.14245402 0.09610819 0.06902999 0.050316 0.03681613 0.02705315 0.01991121 0.01461088 0.01083068 0.00793081 0.00579604 0.00422485 0.00304834] | rotor aerodynamic moment coefficient
rotorse.rp.powercurve.V_R25 | m/s | [8.76038613] | region 2.5 transition wind speed
rotorse.rp.powercurve.rated_V | m/s | [10.18035415] | rated wind speed
rotorse.rp.powercurve.rated_Omega | rpm | [14.] | rotor rotation speed at rated
rotorse.rp.powercurve.rated_pitch | deg | [0.] | pitch setting at rated
rotorse.rp.powercurve.rated_T | N | [405752.84050979] | rotor aerodynamic thrust at rated
rotorse.rp.powercurve.rated_Q | N*m | [1833250.33023931] | rotor aerodynamic torque at rated
rotorse.rp.powercurve.rated_mech | W | [2687685.35922514] | Mechanical shaft power at rated
rotorse.rp.powercurve.ax_induct_regII |  | [0.10935322 0.06667894 0.08481452 0.18288 0.26720047 0.27647206 0.29104284 0.30814323 0.32293212 0.3278353 0.33228025 0.32364216 0.31168446 0.3067745 0.30542673 0.30469309 0.30319585 0.3060002 0.3029531 0.29501751 0.29349091 0.296661 0.30430615 0.29891127 0.29666012 0.31218455 0.32410378 0.32371227 0.30585144 0.15586732] | rotor axial induction at cut-in wind speed along blade span
rotorse.rp.powercurve.tang_induct_regII |  | [-0.10935322 -0.05316443 -0.00981672 0.04033937 0.06862446 0.05326884 0.04267758 0.03509901 0.02912193 0.02422456 0.02035263 0.01706087 0.01435428 0.01233934 0.01077103 0.00950408 0.00845447 0.00768028 0.00695909 0.00622491 0.00566104 0.00522275 0.00495099 0.00449381 0.00410874 0.00391232 0.00370321 0.00346149 0.00311607 0.00180957] | rotor tangential induction at cut-in wind speed along blade span
rotorse.rp.powercurve.aoa_regII | deg | [47.29748267 38.33159029 26.98017647 16.04319365 8.99995844 7.14762728 6.45282544 6.3609933 6.40771691 6.41915372 6.50686611 6.79023759 6.98347438 6.89726229 6.75744214 6.590856 6.3722228 6.01768911 5.73328565 5.51681896 5.24437544 4.92574301 4.45681733 4.04084307 3.63630417 3.24289033 3.52075041 4.6180396 6.34732758 9.34406624] | angle of attack distribution along blade span at cut-in wind speed
rotorse.rp.powercurve.L_D |  | [2.50293307e-18 1.03326002e-01 8.03118323e-01 3.06154354e+00 1.58334252e+01 2.65251655e+01 4.07804393e+01 5.92123785e+01 7.36843013e+01 8.62718135e+01 8.81614444e+01 9.18794710e+01 9.10594850e+01 9.01615743e+01 8.92093409e+01 8.99254475e+01 9.28759818e+01 1.04535380e+02 1.20907322e+02 1.22962299e+02 1.25490951e+02 1.30387179e+02 1.72253967e+02 1.56282453e+02 1.41504661e+02 1.41978004e+02 1.42769074e+02 1.51891660e+02 1.42510432e+02 9.88851857e+01] | Lift over drag distribution along blade span at cut-in wind speed
rotorse.rp.powercurve.Cp_regII |  | [0.4671918] | power coefficient at cut-in wind speed
rotorse.rp.powercurve.cl_regII |  | [1.25146654e-18 5.27825840e-02 3.93508535e-01 1.08960865e+00 1.36019276e+00 1.26062618e+00 1.19499141e+00 1.15009807e+00 1.11184601e+00 1.07895414e+00 1.09322065e+00 1.11395838e+00 1.12559630e+00 1.11557464e+00 1.10156938e+00 1.08618985e+00 1.07128319e+00 1.07303974e+00 1.07720487e+00 1.07353726e+00 1.06862788e+00 1.04244903e+00 1.01413392e+00 9.59106712e-01 9.07140747e-01 8.81067563e-01 9.10382182e-01 1.02065226e+00 1.22166328e+00 1.46466373e+00] | lift coefficient distribution along blade span at cut-in wind speed
rotorse.rp.powercurve.cd_regII |  | [0.5 0.51083544 0.48997579 0.35590173 0.08590641 0.04752567 0.02930305 0.01942327 0.01508932 0.01250645 0.01240021 0.01212413 0.01236111 0.01237306 0.01234814 0.01207878 0.01153456 0.01026485 0.00890934 0.00873062 0.00851558 0.00799503 0.00588743 0.00613701 0.00641068 0.00620566 0.00637661 0.00671961 0.00857245 0.01481176] | drag coefficient distribution along blade span at cut-in wind speed
rotorse.rp.powercurve.rated_efficiency |  | [0.89296167] | Efficiency at rated conditions
rotorse.rp.powercurve.V_spline | m/s | [ 3. 3.11055276 3.22110553 3.33165829 3.44221106 3.55276382 3.66331658 3.77386935 3.88442211 3.99497487 4.10552764 4.2160804 4.32663317 4.43718593 4.54773869 4.65829146 4.76884422 4.87939698 4.98994975 5.10050251 5.21105528 5.32160804 5.4321608 5.54271357 5.65326633 5.7638191 5.87437186 5.98492462 6.09547739 6.20603015 6.31658291 6.42713568 6.53768844 6.64824121 6.75879397 6.86934673 6.9798995 7.09045226 7.20100503 7.31155779 7.42211055 7.53266332 7.64321608 7.75376884 7.86432161 7.97487437 8.08542714 8.1959799 8.30653266 8.41708543 8.52763819 8.63819095 8.74874372 8.85929648 8.96984925 9.08040201 9.19095477 9.30150754 9.4120603 9.52261307 9.63316583 9.74371859 9.85427136 9.96482412 10.07537688 10.18592965 10.29648241 10.40703518 10.51758794 10.6281407 10.73869347 10.84924623 10.95979899 11.07035176 11.18090452 11.29145729 11.40201005 11.51256281 11.62311558 11.73366834 11.84422111 11.95477387 12.06532663 12.1758794 12.28643216 12.39698492 12.50753769 12.61809045 12.72864322 12.83919598 12.94974874 13.06030151 13.17085427 13.28140704 13.3919598 13.50251256 13.61306533 13.72361809 13.83417085 13.94472362 14.05527638 14.16582915 14.27638191 14.38693467 14.49748744 14.6080402 14.71859296 14.82914573 14.93969849 15.05025126 15.16080402 15.27135678 15.38190955 15.49246231 15.60301508 15.71356784 15.8241206 15.93467337 16.04522613 16.15577889 16.26633166 16.37688442 16.48743719 16.59798995 16.70854271 16.81909548 16.92964824 17.04020101 17.15075377 17.26130653 17.3718593 17.48241206 17.59296482 17.70351759 17.81407035 17.92462312 18.03517588 18.14572864 18.25628141 18.36683417 18.47738693 18.5879397 18.69849246 18.80904523 18.91959799 19.03015075 19.14070352 19.25125628 19.36180905 19.47236181 19.58291457 19.69346734 19.8040201 19.91457286 20.02512563 20.13567839 20.24623116 20.35678392 20.46733668 20.57788945 20.68844221 20.79899497 20.90954774 21.0201005 21.13065327 21.24120603 21.35175879 21.46231156 21.57286432 21.68341709 21.79396985 21.90452261 22.01507538 22.12562814 22.2361809 22.34673367 22.45728643 22.5678392 22.67839196 22.78894472 22.89949749 23.01005025 23.12060302 23.23115578 23.34170854 23.45226131 23.56281407 23.67336683 23.7839196 23.89447236 24.00502513 24.11557789 24.22613065 24.33668342 24.44723618 24.55778894 24.66834171 24.77889447 24.88944724 25. ] | wind vector
rotorse.rp.powercurve.P_spline | W | [ 59679.12281533 66888.99646575 74832.58610761 83454.62065789 92699.82903357 102512.94015163 112838.68292904 123621.78628278 134806.97912983 146622.22244433 159343.49305771 172902.1943008 187229.02648257 202254.68991197 217909.88489796 234125.31174952 251033.55581295 269015.56787011 287992.11689406 307865.1636041 328536.66871953 349908.59295965 371971.43282946 395167.57853704 419469.56830215 444754.04063796 470897.63405763 497787.67777605 525784.49641936 554993.77203393 585247.21405501 616376.53191786 648500.72825078 681939.12069719 716441.90221183 751876.53133935 788658.65740767 826444.45076465 865484.58383875 905663.85519099 947078.6647688 989669.8223091 1033558.67901761 1078572.13391545 1124940.89562132 1172573.32198284 1221359.56238089 1271510.6308938 1323237.54634666 1376487.07087093 1431133.95169953 1487292.85857199 1545078.47645062 1604605.4902977 1666482.3793945 1730789.60404347 1796819.80826437 1863865.59639678 1931219.5727803 1998184.39295125 2074942.70390316 2163117.8277523 2251207.53548719 2327709.59809632 2381121.78656818 2399999.99697119 2399999.65972145 2399999.66932619 2399999.69224142 2399999.72627262 2399999.76922522 2399999.8189047 2399999.87311652 2399999.92966612 2399999.98961949 2400000.08147873 2400000.20259828 2400000.34070119 2400000.48351053 2400000.61874935 2400000.7341407 2400000.81740765 2400000.85627325 2400000.84306988 2400000.78765866 2400000.70071815 2400000.59275232 2400000.47426515 2400000.35576065 2400000.24774278 2400000.16071553 2400000.10518288 2400000.08752955 2400000.07980131 2400000.074173 2400000.07005312 2400000.06685017 2400000.06397266 2400000.06082908 2400000.05682793 2400000.05137771 2400000.04388693 2400000.01076289 2399999.69037877 2399999.04761885 2399998.13161967 2399996.99151779 2399995.67644973 2399994.23555206 2399992.71796132 2399991.17281404 2399989.64924677 2399988.19639607 2399986.77154012 2399985.09931958 2399983.22097392 2399981.20893773 2399979.1356456 2399977.07353214 2399975.09503194 2399973.27257958 2399971.67860968 2399970.38555681 2399969.46585558 2399968.96285322 2399968.57845987 2399968.21779188 2399967.88315141 2399967.57684062 2399967.30116167 2399967.05841672 2399966.85090793 2399966.68093747 2399966.5508075 2399966.46282018 2399966.41927766 2399966.59267538 2399967.70539539 2399969.68237471 2399972.34186172 2399975.50210482 2399978.9813524 2399982.59785283 2399986.16985453 2399989.51560586 2399992.45335522 2399994.80135101 2399996.3778416 2399997.07105922 2399997.53291228 2399997.96541841 2399998.36666589 2399998.73474302 2399999.06773806 2399999.36373931 2399999.62083504 2399999.83711353 2400000.01066306 2400000.13957192 2400000.22192839 2400000.25582075 2400000.22991995 2400000.13085178 2399999.96810513 2399999.75167682 2399999.49156368 2399999.19776253 2399998.88027018 2399998.54908347 2399998.2141992 2399997.88561419 2399997.57332529 2399997.28732929 2399997.03760172 2399996.79540161 2399996.53336679 2399996.25836842 2399995.97727762 2399995.69696554 2399995.42430332 2399995.16616211 2399994.92941304 2399994.72092725 2399994.54757588 2399994.41623008 2399994.33376099 2399994.30709689 2399994.36162277 2399994.5107424 2399994.74929673 2399995.07212671 2399995.47407329 2399995.94997743 2399996.49468007 2399997.10302217 2399997.76984467 2399998.48998852 2399999.25829469 2400000.06960411 2400000.91875773] | rotor electrical power
rotorse.rp.powercurve.Omega_spline | rpm | [ 5.5 5.5501754 5.61439196 5.69114752 5.77893987 5.87626684 5.98162624 6.09351589 6.2104336 6.34310821 6.50142922 6.67873724 6.86834081 7.06354849 7.25766883 7.44401036 7.62110461 7.79777932 7.97445403 8.15112874 8.32780346 8.50447817 8.68115288 8.85782759 9.0345023 9.21117701 9.38785173 9.56452644 9.74120115 9.91787586 10.09455057 10.27122528 10.4479 10.62457471 10.80124942 10.97792413 11.15459884 11.33127356 11.50794827 11.68462298 11.86129769 12.0379724 12.21464711 12.39132183 12.56799654 12.74782573 12.92980129 13.10758196 13.27482647 13.45210655 13.6444214 13.82061398 13.94952536 13.99999659 14. 14. 14. 14. 14. 14. 14. 14. 14. 14. 14. 14. 14. 14. 14. 14. 14. 14. 14. 14. 14. 14. 14. 14. 14. 14. 14. 14. 14. 14. 14. 14. 14. 14. 14. 14. 14. 14. 14. 14. 14. 14. 14. 14. 14. 14. 14. 14. 14. 14. 14. 14. 14. 14. 14. 14. 14. 14. 14. 14. 14. 14. 14. 14. 14. 14. 14. 14. 14. 14. 14. 14. 14. 14. 14. 14. 14. 14. 14. 14. 14. 14. 14. 14. 14. 14. 14. 14. 14. 14. 14. 14. 14. 14. 14. 14. 14. 14. 14. 14. 14. 14. 14. 14. 14. 14. 14. 14. 14. 14. 14. 14. 14. 14. 14. 14. 14. 14. 14. 14. 14. 14. 14. 14. 14. 14. 14. 14. 14. 14. 14. 14. 14. 14. 14. 14. 14. 14. 14. 14. 14. 14. 14. 14. 14. 14. ] | omega
rotorse.rp.gust.V_gust | m/s | [20.28898717] | gust wind speed
rotorse.rp.cdf.F | m/s | [0.11808862 0.12636796 0.1348649 0.14357155 0.15247988 0.16158175 0.1708689 0.18033297 0.18996554 0.19975807 0.209702 0.21978869 0.23000948 0.2403557 0.25081863 0.26138959 0.27205988 0.28282083 0.29366382 0.30458027 0.31556164 0.32659947 0.33768538 0.34881108 0.35996837 0.37114916 0.38234547 0.39354945 0.40475339 0.41594972 0.427131 0.43828996 0.4494195 0.46051269 0.47156275 0.48256311 0.49350738 0.50438934 0.515203 0.52594254 0.53660235 0.54717704 0.55766141 0.56805048 0.57833949 0.58852387 0.59859929 0.60856163 0.61840697 0.62813162 0.63773211 0.64720517 0.65654776 0.66575704 0.67483038 0.68376537 0.69255979 0.70121163 0.70971909 0.71808055 0.72629459 0.73435998 0.74227568 0.75004084 0.75765475 0.76511692 0.77242701 0.77958483 0.78659036 0.79344375 0.80014526 0.80669534 0.81309455 0.81934359 0.82544328 0.83139457 0.83719854 0.84285636 0.84836931 0.85373878 0.85896626 0.86405331 0.86900158 0.87381283 0.87848884 0.88303151 0.88744277 0.89172464 0.89587915 0.89990842 0.90381461 0.90759989 0.91126649 0.91481668 0.91825273 0.92157695 0.92479166 0.92789921 0.93090195 0.93380222 0.93660241 0.93930487 0.94191195 0.94442603 0.94684943 0.94918451 0.95143358 0.95359894 0.95568289 0.95768769 0.95961558 0.96146878 0.96324949 0.96495986 0.96660203 0.96817811 0.96969015 0.9711402 0.97253026 0.97386228 0.9751382 0.97635991 0.97752925 0.97864804 0.97971805 0.98074101 0.98171862 0.98265253 0.98354434 0.98439563 0.98520794 0.98598274 0.98672149 0.9874256 0.98809644 0.98873533 0.98934357 0.98992241 0.99047306 0.99099669 0.99149445 0.99196743 0.9924167 0.99284328 0.99324817 0.99363233 0.99399667 0.99434211 0.99466948 0.99497963 0.99527335 0.9955514 0.99581452 0.99606342 0.99629879 0.99652127 0.99673149 0.99693006 0.99711755 0.99729451 0.99746147 0.99761894 0.99776741 0.99790733 0.99803915 0.9981633 0.99828017 0.99839016 0.99849362 0.99859092 0.99868238 0.99876833 0.99884906 0.99892487 0.99899603 0.9990628 0.99912542 0.99918414 0.99923918 0.99929075 0.99933904 0.99938426 0.99942658 0.99946618 0.99950321 0.99953783 0.99957018 0.9996004 0.99962863 0.99965498 0.99967957 0.99970251 0.9997239 0.99974384 0.99976242 0.99977973 0.99979585 0.99981085 0.99982481 0.99983779] | magnitude of wind speed at each z location
rotorse.rp.AEP | kW*h | [9558006.39026421] | annual energy production
rotorse.stall_check.no_stall_constraint |  | [0. 0. 0. 0. 0. 0. 0. 0.60528657 0.61662889 0.6407959 0.657547 0.68068846 0.69033973 0.67190955 0.65409217 0.63921182 0.6427937 0.68911025 0.70752563 0.71002933 0.68837183 0.65031759 0.58785419 0.52791864 0.46093062 0.39789553 0.410439 0.51217002 0.67318234 0.95272239] | Constraint, ratio between angle of attack plus a margin and stall angle
rotorse.stall_check.stall_angle_along_span | deg | [1.00000000e-06 1.01837819e+01 1.01979612e+01 1.03379843e+01 1.11464433e+01 1.20907416e+01 1.21663404e+01 1.21599124e+01 1.20120147e+01 1.15768407e+01 1.14153126e+01 1.14435258e+01 1.15634556e+01 1.17523269e+01 1.18586965e+01 1.18741458e+01 1.14678491e+01 1.01825906e+01 9.51559039e+00 9.17716643e+00 9.07011822e+00 9.11090437e+00 9.28130792e+00 9.54707992e+00 1.00569204e+01 1.06614134e+01 1.10125713e+01 1.09676041e+01 1.09131889e+01 1.08565777e+01] | Stall angle along blade span
rotorse.rs.aero_gust.loads_r | m | [ 2. 3.78546731 5.57093462 7.35640193 9.14186924 10.92733655 12.71280386 14.49827117 16.28373848 18.06920579 19.8546731 21.64014041 23.42560772 25.21107503 26.99654235 28.78200966 30.56747697 32.35294428 34.13841159 35.9238789 37.70934621 39.49481352 41.28028083 43.06574814 44.85121545 46.63668276 48.42215007 50.20761738 51.99308469 53.778552 ]
rotorse.rs.aero_gust.loads_Px | N/m | [ 269.30438418 399.60287927 745.25833218 1092.31915081 1366.9014699 1491.26895336 1680.77533908 2049.36724811 2482.74387208 2839.67119383 3029.61303498 3102.23676032 2978.06415274 3010.32999245 3067.04135824 3167.68943996 3308.13119569 3507.9204517 3674.17509904 3783.08221808 3873.38715496 4272.90208901 4759.62511269 5385.38752762 6262.42500115 7336.877115 7172.7421069 5602.18062985 3204.09178094 782.22093471]
rotorse.rs.aero_gust.loads_Py | N/m | [ 48.6561217 73.74110304 -48.44633412 -321.63654947 -495.36322788 -685.05428765 -846.47004998 -895.41602622 -898.43358021 -918.53174173 -927.32928396 -905.0010831 -782.99704686 -747.99125 -722.60379374 -714.53256034 -713.75455894 -728.20395909 -733.72727195 -744.73402593 -753.82462202 -851.49050184 -982.74022749 -1147.67672809 -1386.57721131 -1645.31845501 -1528.15088278 -1068.38038881 -507.47146339 -87.73688999]
rotorse.rs.aero_gust.loads_Pz | N/m | [0. 0. 0. 0. 0. 0. 0. 0. 0. 0. 0. 0. 0. 0. 0. 0. 0. 0. 0. 0. 0. 0. 0. 0. 0. 0. 0. 0. 0. 0.]
rotorse.rs.curvature.s | m | [ 2. 3.78546731 5.57093462 7.35640194 9.14187505 10.92737085 12.7128871 14.49844369 16.28403974 18.06969632 19.85541872 21.64122935 23.42715838 25.21324207 26.9994782 28.78594383 30.57262685 32.35967855 34.14705459 35.93498129 37.72341209 39.51262768 41.30266646 43.09392696 44.88648512 46.68096023 48.47782999 50.27784664 52.08203981 53.89341333] | cumulative path length along blade
rotorse.rs.tot_loads_gust.Px_af | N/m | [ 760.86223182 969.15742058 1299.30090465 1625.7816449 1907.40026266 2015.56819961 2183.04344572 2577.7136269 3046.03703842 3429.55689081 3640.52591284 3730.87960787 3628.10902151 3702.25480215 3810.61147158 3966.28949197 4159.32102254 4403.37285027 4604.27075761 4754.14185867 4890.4411689 5335.70316495 5815.33063633 6423.57695492 7179.6256086 8185.27998263 7899.87398912 6140.63018429 3274.03327694 799.76454917] | total distributed loads in airfoil x-direction
rotorse.rs.tot_loads_gust.Py_af | N/m | [ 328.651988 415.58864603 375.66052796 159.9537652 19.20928985 -205.27926981 -409.20266219 -474.10629744 -496.04024752 -543.36648924 -603.36287823 -637.90906799 -571.27505104 -564.6917166 -562.36383996 -571.48105927 -580.17196522 -593.90919637 -597.83821303 -607.90203062 -615.17073099 -699.91992147 -803.53178242 -924.72971159 -1112.41186961 -1324.03914597 -1294.79024672 -1022.69726654 -584.34180456 -135.38543175] | total distributed loads in airfoil y-direction
rotorse.rs.tot_loads_gust.Pz_af | N/m | [-5419.33650187 -1422.78921485 1350.0298573 2589.87832928 3306.13959748 3413.2348135 3383.36543535 3992.73658894 4705.3794422 5204.59044915 5596.00916734 5901.61864222 6212.7121353 6610.52153288 7037.59836488 7433.64213383 7720.52720005 7865.33049581 7872.45842703 7888.4050434 7906.8780792 7847.55190967 7340.88682068 6749.68855018 5497.53747339 4649.58451041 3736.56501703 2661.80396456 374.35875799 103.30616497] | total distributed loads in airfoil z-direction
rotorse.rs.frame.root_F | N | [-204182.68021241 -40221.56474062 251336.92902553] | Blade root forces in blade c.s.
rotorse.rs.frame.root_M | N*m | [ 1086428.97324937 -6037627.41635656 -0. ] | Blade root moment in blade c.s.
rotorse.rs.frame.flap_mode_shapes |  | [[ 4.48885260e-02 5.37654814e-01 2.45146440e+00 -2.71858083e+00 6.84573094e-01] [-4.55684473e-02 -9.93456797e-01 -1.15998190e+01 2.77059216e+01 -1.40670774e+01] [-5.60012350e+00 5.56581387e+01 -1.51155410e+02 1.54300704e+02 -5.22033084e+01] [ 5.59363089e-01 -2.40584620e+01 1.02664546e+02 -1.47833923e+02 6.96684757e+01] [ 1.42558508e+01 -1.09694558e+02 2.94705613e+02 -3.32217677e+02 1.33950771e+02]] | 6-degree polynomial coefficients of mode shapes in the flap direction (x^2..x^6, no linear or constant term)
rotorse.rs.frame.edge_mode_shapes |  | [[ 2.99386605e-01 3.50992108e-01 1.60516723e+00 -1.31122621e+00 5.56802696e-02] [-3.69492395e-01 -3.06091993e+00 -3.32444625e+00 1.96116566e+01 -1.18567981e+01] [-3.92545274e+00 5.95712297e+01 -1.89567019e+02 2.16325605e+02 -8.14043626e+01] [-9.44500813e+00 4.75322526e+01 -7.42787061e+01 3.48042805e+01 2.38718111e+00] [ 1.53366923e+01 -1.13907825e+02 2.97924795e+02 -3.29381324e+02 1.31027661e+02]] | 6-degree polynomial coefficients of mode shapes in the edge direction (x^2..x^6, no linear or constant term)
rotorse.rs.frame.all_mode_shapes |  | [[ 4.48885260e-02 5.37654814e-01 2.45146440e+00 -2.71858083e+00 6.84573094e-01] [ 2.99386605e-01 3.50992108e-01 1.60516723e+00 -1.31122621e+00 5.56802696e-02] [-4.55684473e-02 -9.93456797e-01 -1.15998190e+01 2.77059216e+01 -1.40670774e+01] [-3.69492395e-01 -3.06091993e+00 -3.32444625e+00 1.96116566e+01 -1.18567981e+01] [-5.60012350e+00 5.56581387e+01 -1.51155410e+02 1.54300704e+02 -5.22033084e+01] [-3.92545274e+00 5.95712297e+01 -1.89567019e+02 2.16325605e+02 -8.14043626e+01] [ 5.59363089e-01 -2.40584620e+01 1.02664546e+02 -1.47833923e+02 6.96684757e+01] [-9.44500813e+00 4.75322526e+01 -7.42787061e+01 3.48042805e+01 2.38718111e+00] [ 1.42558508e+01 -1.09694558e+02 2.94705613e+02 -3.32217677e+02 1.33950771e+02] [ 1.53366923e+01 -1.13907825e+02 2.97924795e+02 -3.29381324e+02 1.31027661e+02]] | 6-degree polynomial coefficients of mode shapes in the edge direction (x^2..x^6, no linear or constant term)
rotorse.rs.frame.flap_mode_freqs | Hz | [ 0.87237851 2.91629678 6.41827532 11.39370281 16.55355085] | Frequencies associated with mode shapes in the flap direction
rotorse.rs.frame.edge_mode_freqs | Hz | [ 1.36874331 4.50711404 10.21178528 18.38866711 28.23529943] | Frequencies associated with mode shapes in the edge direction
rotorse.rs.frame.freqs | Hz | [ 0.87237851 1.36874331 2.91629678 4.50711404 6.41827532 8.07531316 10.21178528 11.39370281 15.54248741 16.55355085] | ration of 2nd and 1st natural frequencies, should be ratio of edgewise to flapwise
rotorse.rs.frame.freq_distance |  | [1.56897871] | ration of 2nd and 1st natural frequencies, should be ratio of edgewise to flapwise
rotorse.rs.frame.dx | m | [-0.00000000e+00 8.96490330e-04 3.56656245e-03 8.35625499e-03 1.66258493e-02 3.08228766e-02 5.40967387e-02 8.92623247e-02 1.37583787e-01 1.99421881e-01 2.75678446e-01 3.68379285e-01 4.80487673e-01 6.14868133e-01 7.73173391e-01 9.55870421e-01 1.16285349e+00 1.39412157e+00 1.65064134e+00 1.93450088e+00 2.24770361e+00 2.59048779e+00 2.96118721e+00 3.35723008e+00 3.77543470e+00 4.21187131e+00 4.66242279e+00 5.12409693e+00 5.59947117e+00 6.11500441e+00] | deflection of blade section in airfoil x-direction
rotorse.rs.frame.dy | m | [ 0.00000000e+00 -1.66794904e-04 -7.12374632e-04 -1.91988105e-03 -4.56088880e-03 -9.80290760e-03 -1.89083367e-02 -3.27926596e-02 -5.16445476e-02 -7.52737703e-02 -1.03547362e-01 -1.36466564e-01 -1.74164502e-01 -2.16742408e-01 -2.64085966e-01 -3.15932138e-01 -3.72064956e-01 -4.32444729e-01 -4.97220815e-01 -5.66628933e-01 -6.40829292e-01 -7.19695405e-01 -8.02771178e-01 -8.89479720e-01 -9.79435588e-01 -1.07227613e+00 -1.16728101e+00 -1.26360007e+00 -1.36054814e+00 -1.45570155e+00] | deflection of blade section in airfoil y-direction
rotorse.rs.frame.dz | m | [-0.00000000e+00 -4.17892741e-05 -9.47542030e-05 -1.64069425e-04 -2.65197843e-04 -3.90325797e-04 -5.41698241e-04 -7.01673786e-04 -8.51269946e-04 -9.92728586e-04 -1.12930196e-03 -1.26066247e-03 -1.38616732e-03 -1.50433239e-03 -1.61392398e-03 -1.71516977e-03 -1.80907284e-03 -1.89646193e-03 -1.97768930e-03 -2.05221008e-03 -2.11900511e-03 -2.17752243e-03 -2.22872056e-03 -2.27334523e-03 -2.31255674e-03 -2.34667265e-03 -2.37311872e-03 -2.39028812e-03 -2.40231132e-03 -2.41655995e-03] | deflection of blade section in airfoil z-direction
rotorse.rs.frame.EI11 | N*m**2 | [9.28493381e+09 1.09443363e+10 7.95510257e+09 3.83409211e+09 2.12350742e+09 1.29743168e+09 8.90764085e+08 7.87375402e+08 7.30658159e+08 6.34078056e+08 5.06274064e+08 3.83989877e+08 2.98603781e+08 2.52506581e+08 2.20366474e+08 1.94891134e+08 1.70611667e+08 1.39863259e+08 1.06641841e+08 8.08288128e+07 6.48041937e+07 5.49832440e+07 4.49450524e+07 3.64357755e+07 2.79754869e+07 2.16122819e+07 1.29689433e+07 4.55812609e+06 9.13076590e+04 1.58359421e+03] | stiffness w.r.t principal axis 1
rotorse.rs.frame.EI22 | N*m**2 | [9.28535163e+09 1.12296019e+10 1.03635209e+10 7.73442555e+09 6.18474897e+09 4.48608842e+09 3.21913425e+09 2.63657328e+09 2.22310909e+09 1.84562587e+09 1.45771493e+09 1.09742052e+09 8.71051266e+08 7.80337955e+08 7.16655442e+08 6.09133636e+08 4.56685181e+08 3.29197358e+08 2.50784222e+08 2.05268188e+08 1.73607518e+08 1.65420401e+08 1.60506597e+08 1.55639851e+08 8.34820239e+07 6.98391457e+07 5.13562766e+07 3.03668836e+07 1.68213022e+06 3.17511511e+04] | stiffness w.r.t principal axis 2
rotorse.rs.frame.alpha | deg | [14.48779603 18.92817688 18.10025639 20.29383277 16.55241184 15.08241458 15.1426038 15.87222537 17.02784235 16.49667752 14.10486231 12.11199448 10.48757334 9.2995465 8.41082488 8.05980559 8.32472345 8.58962284 8.02254046 7.29330026 7.00061723 6.35523174 5.71910001 5.27866736 7.35375191 6.83834901 5.00238408 2.47593851 -0.36693257 -2.42248232] | Angle between blade c.s. and principal axes
rotorse.rs.frame.M1 | N*m | [-5.50877864e+06 -5.17378787e+06 -4.80385592e+06 -4.49568053e+06 -4.24781969e+06 -4.05015650e+06 -3.79229716e+06 -3.51269884e+06 -3.22484162e+06 -2.94758778e+06 -2.69384832e+06 -2.44668307e+06 -2.19953099e+06 -1.95843374e+06 -1.72766589e+06 -1.50924233e+06 -1.30401842e+06 -1.11242326e+06 -9.34763274e+05 -7.71028684e+05 -6.21073093e+05 -4.84757493e+05 -3.62446565e+05 -2.55115950e+05 -1.64420698e+05 -9.26663488e+04 -4.28085835e+04 -1.42954753e+04 -2.38915288e+03 6.05437144e-01] | distribution along blade span of bending moment w.r.t principal axis 1
rotorse.rs.frame.M2 | N*m | [ 2.69937722e+06 2.54240812e+06 2.46333199e+06 2.27240223e+06 1.96956771e+06 1.54425807e+06 1.25820758e+06 1.05056442e+06 9.01535078e+05 7.56027107e+05 5.58125351e+05 3.62925486e+05 2.21239232e+05 1.26130957e+05 6.47881274e+04 2.89321296e+04 1.62721636e+04 1.46670129e+04 7.49051303e+03 -4.15789315e+03 -9.91377320e+03 -1.20694719e+04 -1.24964605e+04 -9.90073982e+03 -2.77427833e+03 5.97544414e+02 -3.33667646e+02 -7.13609637e+02 -2.65241550e+02 6.12919048e-03] | distribution along blade span of bending moment w.r.t principal axis 2
rotorse.rs.frame.F2 | N | [ 1.88360245e+05 1.87077933e+05 1.83988622e+05 1.82337383e+05 1.82359500e+05 1.84107746e+05 1.83090794e+05 1.80415217e+05 1.76239084e+05 1.71364108e+05 1.66683970e+05 1.61502386e+05 1.55610068e+05 1.49287002e+05 1.42553410e+05 1.35463110e+05 1.28016459e+05 1.20178339e+05 1.11957498e+05 1.03419019e+05 9.46050974e+04 8.52640602e+04 7.51201946e+04 6.40845198e+04 5.19565182e+04 3.82876018e+04 2.39057071e+04 1.14012823e+04 3.21696186e+03 -7.25248361e+01] | distribution along blade span of force w.r.t principal axis 2
rotorse.rs.frame.F3 | N | [2.51336929e+05 2.57445121e+05 2.57510076e+05 2.53992789e+05 2.48729218e+05 2.42730610e+05 2.36663059e+05 2.30078168e+05 2.22313072e+05 2.13466113e+05 2.03824060e+05 1.93559746e+05 1.82744882e+05 1.71297156e+05 1.59113028e+05 1.46194072e+05 1.32665442e+05 1.18751430e+05 1.04701784e+05 9.06315389e+04 7.65305658e+04 6.24660641e+04 4.89068415e+04 3.63277178e+04 2.53942126e+04 1.63355402e+04 8.84894661e+03 3.13691033e+03 4.26427309e+02 3.41060513e-12] | axial resultant along blade span
rotorse.rs.strains.strainU_spar |  | [ 1.65898546e-04 8.11397559e-05 2.73636109e-04 -1.52324685e-03 -2.06391932e-03 -2.74689738e-03 -3.26354167e-03 -3.07259784e-03 -2.80079130e-03 -2.73295585e-03 -2.78997860e-03 -2.92911180e-03 -3.02206002e-03 -2.95364714e-03 -2.80652219e-03 -2.61299183e-03 -2.40945284e-03 -2.28599681e-03 -2.25154479e-03 -2.19003790e-03 -2.01335001e-03 -1.75789969e-03 -1.54678887e-03 -1.30194434e-03 -1.05863685e-03 -7.63187670e-04 -5.26945810e-04 -3.64596779e-04 1.25097770e-04 -8.24053124e-07] | strain in spar cap on upper surface at location xu,yu_strain with loads P_strain
rotorse.rs.strains.strainL_spar |  | [ 1.65898546e-04 8.11397559e-05 2.73636109e-04 1.20706171e-03 1.72927552e-03 2.35193435e-03 2.85289802e-03 2.71782322e-03 2.48858640e-03 2.44552714e-03 2.54282274e-03 2.70227342e-03 2.81855157e-03 2.76705808e-03 2.61706926e-03 2.44268550e-03 2.27571409e-03 2.18409753e-03 2.16176838e-03 2.09794816e-03 1.93312980e-03 1.68270150e-03 1.47098346e-03 1.22810028e-03 9.95145722e-04 7.11471587e-04 4.91077107e-04 3.42424428e-04 1.25097770e-04 -8.24053124e-07] | strain in spar cap on lower surface at location xl,yl_strain with loads P_strain
rotorse.rs.strains.strainU_te |  | [ 1.65898546e-04 8.11397559e-05 2.73636109e-04 3.48881800e-04 6.32977616e-04 6.66129757e-04 6.23798957e-04 1.04361601e-04 -4.34183907e-04 -6.67648111e-04 -6.78222965e-04 -8.05910483e-04 -8.69689958e-04 -9.25574133e-04 -9.36702426e-04 -9.37343054e-04 -9.41026426e-04 -9.13736748e-04 -8.28663444e-04 -7.36462569e-04 -6.55137185e-04 -4.98270986e-04 -3.46814846e-04 -2.06781345e-04 -2.75600933e-04 -1.32814988e-04 -4.88529022e-05 -1.64192501e-06 1.25097770e-04 -8.24053124e-07] | strain in trailing-edge panels on upper surface at location xu,yu_te with loads P_te
rotorse.rs.strains.strainL_te |  | [ 1.65898546e-04 8.11397559e-05 2.73636109e-04 3.48881800e-04 6.32977616e-04 6.66129757e-04 6.23798957e-04 1.04361601e-04 -4.34183907e-04 -6.67648111e-04 -6.78222965e-04 -8.05910483e-04 -8.69689958e-04 -9.25574133e-04 -9.36702426e-04 -9.37343054e-04 -9.41026426e-04 -9.13736748e-04 -8.28663444e-04 -7.36462569e-04 -6.55137185e-04 -4.98270986e-04 -3.46814846e-04 -2.06781345e-04 -2.75600933e-04 -1.32814988e-04 -4.88529022e-05 -1.64192501e-06 1.25097770e-04 -8.24053124e-07] | strain in trailing-edge panels on lower surface at location xl,yl_te with loads P_te
rotorse.rs.strains.axial_root_sparU_load2stress | m**2 | [ 0. 0. -0.12243468 0.19828654 -0.00345859 0. ] | Linear conversion factors between loads [Fx-z; Mx-z] and axial stress in the upper spar cap at blade root
rotorse.rs.strains.axial_root_sparL_load2stress | m**2 | [ 0. 0. -0.12243468 0.19828654 -0.00345859 0. ] | Linear conversion factors between loads [Fx-z; Mx-z] and axial stress in the lower spar cap at blade root
rotorse.rs.strains.axial_maxc_teU_load2stress | m**2 | [ 0. 0. -0.07399642 0.08139697 -0.03191865 0. ] | Linear conversion factors between loads [Fx-z; Mx-z] and axial stress in the upper trailing edge at blade max chord
rotorse.rs.strains.axial_maxc_teL_load2stress | m**2 | [ 0. 0. -0.07399642 0.08139697 -0.03191865 0. ] | Linear conversion factors between loads [Fx-z; Mx-z] and axial stress in the lower trailing edge at blade max chord
rotorse.rs.tip_pos.tip_deflection | m | [5.82621594] | deflection at tip in yaw x-direction
rotorse.rs.aero_hub_loads.P | W | [5713708.58592322] | Rotor aerodynamic power
rotorse.rs.aero_hub_loads.Mb | N/m | [5956542.92383311] | Aerodynamic blade root flapwise moment
rotorse.rs.aero_hub_loads.Fhub | N | [ 5.08230341e+05 -4.92912045e+02 4.50655699e+03] | Aerodynamic forces at hub center in the hub c.s.
rotorse.rs.aero_hub_loads.Mhub | N*m | [3897278.4206611 -80807.02493508 590307.2830899 ] | Aerodynamic moments at hub center in the hub c.s.
rotorse.rs.aero_hub_loads.CP |  | [0.12387187] | Rotor aerodynamic power coefficient
rotorse.rs.aero_hub_loads.CMb |  | [0.04890521] | Aerodynamic blade root flapwise moment coefficient
rotorse.rs.aero_hub_loads.CFhub |  | [ 2.23550462e-01 -2.16812548e-04 1.98225650e-03] | Aerodynamic force coefficients at hub center in the hub c.s.
rotorse.rs.aero_hub_loads.CMhub |  | [ 0.03199796 -0.00066345 0.00484662] | Aerodynamic moment coefficients at hub center in the hub c.s.
rotorse.rs.constr.constr_max_strainU_spar |  | [4.73995844e-02 2.31827874e-02 7.81817454e-02 4.35213384e-01 5.89691235e-01 7.84827822e-01 9.32440476e-01 8.77885097e-01 8.00226087e-01 7.80844530e-01 7.97136742e-01 8.36889085e-01 8.63445721e-01 8.43899182e-01 8.01863484e-01 7.46569094e-01 6.88415098e-01 6.53141944e-01 6.43298511e-01 6.25725114e-01 5.75242860e-01 5.02257054e-01 4.41939676e-01 3.71984097e-01 3.02467673e-01 2.18053620e-01 1.50555946e-01 1.04170508e-01 3.57422199e-02 2.35443750e-04] | constraint for maximum strain in spar cap suction side
rotorse.rs.constr.constr_max_strainL_spar |  | [4.73995844e-02 2.31827874e-02 7.81817454e-02 3.44874774e-01 4.94078719e-01 6.71981243e-01 8.15113720e-01 7.76520921e-01 7.11024687e-01 6.98722039e-01 7.26520782e-01 7.72078119e-01 8.05300449e-01 7.90588024e-01 7.47734075e-01 6.97910143e-01 6.50204025e-01 6.24027867e-01 6.17648107e-01 5.99413759e-01 5.52322801e-01 4.80771857e-01 4.20280987e-01 3.50885796e-01 2.84327349e-01 2.03277596e-01 1.40307745e-01 9.78355508e-02 3.57422199e-02 2.35443750e-04] | constraint for maximum strain in spar cap pressure side
rotorse.rs.constr.constr_max_strainU_te |  | [4.14746364e-02 2.02849390e-02 6.84090272e-02 8.72204500e-02 1.58244404e-01 1.66532439e-01 1.55949739e-01 2.60904001e-02 1.08545977e-01 1.66912028e-01 1.69555741e-01 2.01477621e-01 2.17422490e-01 2.31393533e-01 2.34175606e-01 2.34335764e-01 2.35256606e-01 2.28434187e-01 2.07165861e-01 1.84115642e-01 1.63784296e-01 1.24567746e-01 8.67037115e-02 5.16953363e-02 6.89002332e-02 3.32037469e-02 1.22132256e-02 4.10481252e-04 3.12744424e-02 2.06013281e-04] | constraint for maximum strain in trailing edge suction side
rotorse.rs.constr.constr_max_strainL_te |  | [4.14746364e-02 2.02849390e-02 6.84090272e-02 8.72204500e-02 1.58244404e-01 1.66532439e-01 1.55949739e-01 2.60904001e-02 1.08545977e-01 1.66912028e-01 1.69555741e-01 2.01477621e-01 2.17422490e-01 2.31393533e-01 2.34175606e-01 2.34335764e-01 2.35256606e-01 2.28434187e-01 2.07165861e-01 1.84115642e-01 1.63784296e-01 1.24567746e-01 8.67037115e-02 5.16953363e-02 6.89002332e-02 3.32037469e-02 1.22132256e-02 4.10481252e-04 3.12744424e-02 2.06013281e-04] | constraint for maximum strain in trailing edge pressure side
rotorse.rs.constr.constr_flap_f_margin |  | [ -0.08514066 -1.9246671 -5.07644779 -9.55433253 -14.19819576] | constraint on flap blade frequency such that ratio of 3P/f is above or below gamma with constraint <= 0
rotorse.rs.constr.constr_edge_f_margin |  | [ -0.53186898 -3.35640263 -8.49060675 -15.8498004 -24.71176949] | constraint on edge blade frequency such that ratio of 3P/f is above or below gamma with constraint <= 0
rotorse.rs.brs.d_r | m | [1.91920441] | Root fastener circle diameter
rotorse.rs.brs.ratio |  | [0.74757208] | Ratio of recommended diameter over actual diameter. It can be constrained to be smaller than 1
rotorse.rc.sect_perimeter | m | [8.16779755 9.49655163 9.91782206 9.67573614 9.39841416 8.91894334 8.57728438 8.17321349 7.87356475 7.52080533 6.90094103 6.19332781 5.60017148 5.25162048 4.9994621 4.79179298 4.59655093 4.3800866 4.12819018 3.89308008 3.73024109 3.68288581 3.67425512 3.66711896 3.66135901 3.65074283 3.31902379 2.57993323 1.5673551 0.41738853] | Perimeter of the section along the blade span
rotorse.rc.layer_volume | m**3 | [ 0.14683426 2.90780039 0.86885147 0.86885147 0.05924906 -1.01142216 1.67425768 0.10969429 0.06900041 1.77311781 0.01143093 0.20702373 0.01143093 0.04572294 0.8686522 0.04572294] | Volumes of each layer used in the blade, ignoring the scrap factor
rotorse.rc.mat_volume | m**3 | [0.14683426 2.90780039 0.11430775 0.78552984 4.70174611 0. 0. 0. 0. ] | Volumes of each material used in the blade, ignoring the scrap factor. For laminates, this is the wet volume
rotorse.rc.mat_mass | kg | [ 161.51768855 5364.89171079 210.89779049 1523.92789395 517.19207252 0. 145.50197325 0. 0. ] | Masses of each material used in the blade, ignoring the scrap factor. For laminates, this is the wet mass.
rotorse.rc.mat_cost | USD | [ 1167.77288824 10363.06088379 427.32110309 2080.88391706 6723.49694278 0. 0. 8062.43697498 0. ] | Costs of each material used in the blade, ignoring the scrap factor. For laminates, this is the cost of the dry fabric.
rotorse.rc.mat_cost_scrap | USD | [ 1459.7161103 11917.52001636 491.41926855 2184.92811292 8068.19633134 0. 0. 9674.92436998 0. ] | Same as mat_cost, now including the scrap factor.
rotorse.rc.total_labor_hours | h | [739.84085549] | Total amount of labor hours per blade.
rotorse.rc.total_skin_mold_gating_ct | h | [23.99989916] | Total amount of gating cycle time per blade. This is the cycle time required in the main mold that cannot be parallelized unless the number of molds is increased.
rotorse.rc.total_non_gating_ct | h | [114.56958573] | Total amount of non-gating cycle time per blade. This cycle time can happen in parallel.
rotorse.rc.total_metallic_parts_cost | USD | [4183.37718613] | Cost of the metallic parts (bolts, nuts, lightining protection system), excluding the blade joint.
rotorse.rc.total_consumable_cost_w_waste | USD | [5482.31357886] | Cost of the consumables including the waste.
rotorse.rc.total_blade_mat_cost_w_waste | USD | [43462.39497444] | Total blade material costs including the waste per blade.
rotorse.rc.total_cost_labor | USD | [24961.50975379] | Total labor costs per blade.
rotorse.rc.total_cost_utility | USD | [401.95088062] | Total utility costs per blade.
rotorse.rc.blade_variable_cost | USD | [68825.85560884] | Total blade variable costs per blade (material, labor, utility).
rotorse.rc.total_cost_equipment | USD | [2662.36809704] | Total equipment cost per blade.
rotorse.rc.total_cost_tooling | USD | [6928.53250551] | Total tooling cost per blade.
rotorse.rc.total_cost_building | USD | [394.75535935] | Total builting cost per blade.
rotorse.rc.total_maintenance_cost | USD | [2647.21887092] | Total maintenance cost per blade.
rotorse.rc.total_labor_overhead | USD | [7488.45292614] | Total labor overhead cost per blade.
rotorse.rc.cost_capital | USD | [5237.97391205] | Cost of capital per blade.
rotorse.rc.blade_fixed_cost | USD | [25359.30167102] | Total blade fixed cost per blade (equipment, tooling, building, maintenance, labor, capital).
rotorse.rc.total_blade_cost | USD | [94185.15727986] | Total blade cost (variable and fixed)
rotorse.total_bc.total_blade_cost | USD | [94185.15727986] | Total blade cost (variable and fixed). For segmented blades, this is the total of inner+outer+joint
drivese.hub_E | Pa | [2.1e+11]
drivese.hub_G | Pa | [8.07692308e+10]
drivese.hub_rho | kg/m**3 | [8500.]
drivese.hub_Xy | Pa | [4.5e+08]
drivese.hub_wohler_exp |  | [1.]
drivese.hub_wohler_A |  | [3.55e+08]
drivese.hub_mat_cost | USD/kg | [0.]
drivese.spinner_rho | kg/m**3 | [1940.]
drivese.spinner_Xt | Pa | [6.e+08]
drivese.spinner_mat_cost | USD/kg | [1.87]
drivese.lss_Xt | Pa | [3.55e+08]
drivese.lss_wohler_exp |  | [1.]
drivese.lss_wohler_A |  | [3.55e+08]
drivese.lss_cost | USD/kg | [0.]
drivese.hss_Xt | Pa | [3.55e+08]
drivese.hss_wohler_exp |  | [1.]
drivese.hss_wohler_A |  | [3.55e+08]
drivese.hss_cost | USD/kg | [0.]
drivese.bedplate_mat_cost | USD/kg | [0.]
drivese.constr_hub_diameter | m | [0.39733432]
drivese.spinner.spinner_diameter | m | [5.]
drivese.hub_system_cost | USD | [428.45156616]
drivese.stage_ratios |  | [3.39483282 3.21186632 8.89602228]
drivese.D_gearbox | m | [1.20375]
drivese.L_lss | m | [3.1]
drivese.constr_length | m | [3.69921312]
drivese.bear1.mb_max_defl_ang | rad | [0.00872665]
drivese.bear1.mb_mass | kg | [1480.55356999]
drivese.bear1.mb_I | kg*m**2 | [134.02030141 70.60698288 70.60698288]
drivese.bear2.mb_max_defl_ang | rad | [0.078]
drivese.bear2.mb_mass | kg | [1349.62411874]
drivese.bear2.mb_I | kg*m**2 | [118.75932276 61.52201828 61.52201828]
drivese.lss_rpm | rpm | [ 5.5 5.79310345 6.0862069 6.37931035 6.67241379 6.96551724 7.25862069 7.55172414 7.84482759 8.13793103 8.43103448 8.72413793 9.01724138 9.31034483 9.60344828 9.89655172 10.18965517 10.48275862 10.77586207 11.06896552 11.36206897 11.65517241 11.94827586 12.24137931 12.53448276 12.82758621 13.12068966 13.4137931 13.70689655 14. ]
drivese.hss_rpm | rpm | [ 533.50000004 561.93103452 590.362069 618.79310349 647.22413797 675.65517245 704.08620693 732.51724141 760.9482759 789.37931038 817.81034486 846.24137934 874.67241383 903.10344831 931.53448279 959.96551727 988.39655175 1016.82758624 1045.25862072 1073.6896552 1102.12068968 1130.55172417 1158.98275865 1187.41379313 1215.84482761 1244.27586209 1272.70689658 1301.13793106 1329.56896554 1358.00000002]
drivese.generator.B_rymax | T | [1.3]
drivese.generator.B_trmax | T | [2.58109493]
drivese.generator.B_tsmax | T | [2.53866318]
drivese.generator.B_g1 | T | [1.27324422]
drivese.generator.B_pm1 |  | [0.]
drivese.generator.N_s |  | [30.]
drivese.generator.b_s | m | [0.01916372]
drivese.generator.b_t | m | [0.02342232]
drivese.generator.A_Curcalc | mm**2 | [5.32629464]
drivese.generator.A_Cuscalc | mm**2 | [287.4557278]
drivese.generator.b_m |  | [0.]
drivese.generator.f |  | [26.675 28.09655173 29.51810345 30.93965517 32.3612069 33.78275862 35.20431035 36.62586207 38.04741379 39.46896552 40.89051724 42.31206897 43.73362069 45.15517242 46.57672414 47.99827586 49.41982759 50.84137931 52.26293104 53.68448276 55.10603448 56.52758621 57.94913793 59.37068966 60.79224138 62.2137931 63.63534483 65.05689655 66.47844828 67.9 ]
drivese.generator.I_s | A | [817.07755388 776.78718886 740.53954385 707.79279016 678.10084755 651.09319771 626.45958406 603.93827004 583.30692546 564.37547836 546.98045435 530.98045387 516.25250885 502.68912553 490.19586728 478.68936611 468.09567723 458.34891008 449.39008403 441.16616756 433.62926861 426.73594999 420.44664892 414.72518373 409.53833381 404.85548143 400.64830578 396.89052164 393.55765567 390.62685496]
drivese.generator.R_s | ohm | [0.00378304 0.00378304 0.00378304 0.00378304 0.00378304 0.00378304 0.00378304 0.00378304 0.00378304 0.00378304 0.00378304 0.00378304 0.00378304 0.00378304 0.00378304 0.00378304 0.00378304 0.00378304 0.00378304 0.00378304 0.00378304 0.00378304 0.00378304 0.00378304 0.00378304 0.00378304 0.00378304 0.00378304 0.00378304 0.00378304]
drivese.generator.L_s |  | [0.00018838]
drivese.generator.J_s | A/m**2 | [2.84244659 2.70228461 2.57618643 2.46226713 2.3589749 2.26502078 2.17932545 2.10097838 2.02920613 1.96334748 1.90283373 1.84717298 1.79593746 1.74875321 1.7052917 1.66526293 1.62840964 1.59450262 1.56333668 1.53472735 1.50850801 1.48452756 1.46264836 1.44274455 1.42470055 1.40840986 1.39377395 1.38070139 1.36910702 1.35891136]
drivese.generator.A_1 |  | [38373.02899374 36480.84221449 34778.51674207 33240.60626736 31846.16118738 30577.78057263 29420.89360855 28363.20816389 27394.28277834 26505.19095958 25688.25533647 24936.83525453 24245.15567221 23608.16827884 23021.43797548 22481.04948863 21983.53009295 21525.78532135 21105.04522127 20718.8192337 20364.85816778 20041.12204986 19745.75286336 19477.05138137 19233.45743968 19013.5331135 18815.94835267 18639.46870376 18482.94480711 18345.30340462]
drivese.generator.Losses | W | [97154.89763369 90616.46707377 85092.78513211 80403.37200993 76406.43218788 72989.3102374 70061.58569854 67550.0047022 65394.71037801 63546.40508697 61964.19018417 60613.90451583 59466.83424353 58498.70207356 57688.8688027 57019.69768752 56476.04475735 56044.84733098 55714.78968735 55476.02978462 55319.97460843 55239.09450272 55226.76893707 55277.15776961 55385.09329857 55545.98935124 55755.76440402 56010.77631128 56307.76668122 56643.81330247]
drivese.generator.S |  | [90.]
drivese.generator.Slot_aspect_ratio |  | [0.]
drivese.generator.Slot_aspect_ratio1 |  | [4.17455588]
drivese.generator.Slot_aspect_ratio2 |  | [0.41862681]
drivese.generator.J_r |  | [152.50176507 144.78590196 137.81320979 131.48125151 125.7055893 120.41599767 115.55359396 111.06863712 106.91881991 103.06793021 99.48479153 96.14241711 93.01732898 90.08900566 87.33943098 84.7527231 82.31482751 80.01326161 77.83690089 75.77579916 73.82103651 71.96459032 70.19922519 68.51839867 66.91618027 65.38718153 63.92649548 62.52964404 61.19253215 59.91140771]
drivese.generator.L_sm |  | [0.02440842]
drivese.generator.Q_r |  | [72.]
drivese.generator.R_R |  | [0.03166633]
drivese.generator.b_r |  | [0.02388762]
drivese.generator.b_tr |  | [0.02919599]
drivese.generator.b_trmin |  | [0.02871602]
drivese.generator.N_r |  | [148.]
drivese.generator.L_r |  | [0.00017228]
drivese.generator.h_yr |  | [0.21839013]
drivese.generator.h_ys |  | [0.21839013]
drivese.generator.tau_p |  | [0.63879051]
drivese.generator.Current_ratio |  | [0.20518646 0.21612116 0.22705586 0.23799056 0.24892526 0.25985996 0.27079467 0.28172937 0.29266407 0.30359877 0.31453347 0.32546817 0.33640287 0.34733758 0.35827228 0.36920698 0.38014168 0.39107638 0.40201108 0.41294579 0.42388049 0.43481519 0.44574989 0.45668459 0.46761929 0.47855399 0.4894887 0.5004234 0.5113581 0.5222928 ]
drivese.generator.E_p |  | [ 820.74582837 864.48463427 908.22344017 951.96224606 995.70105196 1039.43985786 1083.17866375 1126.91746965 1170.65627555 1214.39508145 1258.13388734 1301.87269324 1345.61149914 1389.35030503 1433.08911093 1476.82791683 1520.56672272 1564.30552862 1608.04433452 1651.78314041 1695.52194631 1739.26075221 1782.9995581 1826.738364 1870.4771699 1914.21597579 1957.95478169 2001.69358759 2045.43239348 2089.17119938]
drivese.generator_cost | USD | [75626.0325416]
drivese.generator.con_uas | m | [0.]
drivese.generator.con_zas | m | [0.]
drivese.generator.con_yas | m | [0.]
drivese.generator.con_bst | m | [0.]
drivese.generator.con_uar | m | [0.]
drivese.generator.con_yar | m | [0.]
drivese.generator.con_zar | m | [0.]
drivese.generator.con_br | m | [0.]
drivese.generator.TCr | m**3 | [0.06333552]
drivese.generator.TCs | m**3 | [-0.11899348]
drivese.generator.con_TC2r | m**3 | [-0.11899348]
drivese.generator.con_TC2s | m**3 | [-0.11899348]
drivese.generator.con_Bsmax | T | [1.39626475]
drivese.generator.K_rad_L |  | [0.40163934]
drivese.generator.K_rad_U |  | [0.40163934]
drivese.generator.D_ratio_L |  | [1.49736086]
drivese.generator.D_ratio_U |  | [1.49736086]
drivese.generator.converter_efficiency |  | [0.98313008 0.98332178 0.98349409 0.98364966 0.98379072 0.98391908 0.9840363 0.98414366 0.98424228 0.98433309 0.98441691 0.98449445 0.98456632 0.98463305 0.98469511 0.98475293 0.98480686 0.98485723 0.98490433 0.98494842 0.98498974 0.98502849 0.98506487 0.98509903 0.98513115 0.98516135 0.98518977 0.98521653 0.98524172 0.98526546]
drivese.generator.transformer_efficiency |  | [0.99076363 0.99048244 0.99018666 0.98987628 0.98955131 0.98921174 0.98885758 0.98848882 0.98810546 0.98770751 0.98729496 0.98686782 0.98642608 0.98596974 0.98549881 0.98501328 0.98451316 0.98399844 0.98346913 0.98292521 0.98236671 0.98179361 0.98120591 0.98060361 0.97998672 0.97935524 0.97870915 0.97804848 0.9773732 0.97668333]
drivese.generator_efficiency |  | [0.92673269 0.92983442 0.93240923 0.93454743 0.93632013 0.9377839 0.93898428 0.93995818 0.94073584 0.94134222 0.94179805 0.94212069 0.94232474 0.94242259 0.94242477 0.94234031 0.94217699 0.9419415 0.94163969 0.94127662 0.94085674 0.94038396 0.93986171 0.93929303 0.93868063 0.93802691 0.937334 0.93660382 0.93583811 0.9350384 ]
drivese.mean_bearing_mass | kg | [1415.08884437]
drivese.total_bedplate_mass | kg | [19951.71210944]
drivese.above_yaw_mass | kg | [105585.06463755]
drivese.above_yaw_cm | m | [ 0.83660999 -0.08003686 0.82921022]
drivese.nacelle_I | kg*m**2 | [ 8.41897721e+04 5.24786955e+05 5.61051376e+05 -6.90143442e+03 -4.94397342e+03 -5.87075658e+01]
drivese.above_yaw_I | kg*m**2 | [ 8.24433441e+04 5.21295319e+05 5.59273928e+05 -7.06993722e+03 -3.19822469e+03 -2.25719964e+02]
drivese.above_yaw_I_TT | kg*m**2 | [ 1.55718902e+05 6.67795215e+05 6.33851000e+05 -9.09494702e-13 -7.64452818e+04 6.78168407e+03]
drivese.rotor_mass | kg | [36570.16013581]
drivese.rna_mass | kg | [144799.32349228]
drivese.rna_cm | m | [-1.83887183 -0.05836144 1.10644747]
drivese.rna_I_TT | kg*m**2 | [ 1.34596576e+07 1.08574523e+07 1.07293307e+07 -4.21970690e+00 5.49125733e+04 6.77750168e+03]
drivese.torq_deflection | m | [0.00026325]
drivese.torq_rotation | rad | [8.161252e-07]
drivese.lss_axial_stress | Pa | [[ 1053698.2302949 ] [31523656.91670756] [32184144.13108135] [33248851.32546647]]
drivese.lss_shear_stress | Pa | [[1.04941068e+08] [1.05773763e+08] [1.05867129e+08] [1.03770510e+08]]
drivese.constr_lss_vonmises |  | [[0.70888863] [0.72500159] [0.72606402] [0.71286242]]
drivese.lss_axial_load2stress | m**2 | [ 3.82436907 0. 0. 0. 53.02402191 53.02402191]
drivese.lss_shear_load2stress | m**2 | [ 0. 4.29987073 4.29987073 26.51201095 0. 0. ]
drivese.hss_axial_stress | Pa | [[6.83528352e+05] [1.96143296e-02]]
drivese.hss_shear_stress | Pa | [[9460245.79013748] [8566085.69035803]]
drivese.hss_bending_stress | Pa | [[0.] [0.]]
drivese.constr_hss_vonmises |  | [[0.06395952] [0.05786389]]
drivese.mb1_deflection | m | [6.11593284e-05]
drivese.mb2_deflection | m | [6.7329126e-15]
drivese.bedplate_deflection | m | [0.00025916]
drivese.mb1_rotation | rad | [-1.97813393e-05]
drivese.mb2_rotation | rad | [1.94534375e-14]
drivese.bedplate_rotation | rad | [0.0010742]
drivese.base_F | N | [[ 5.05903909e+05] [-4.92879579e+02] [-1.06883016e+06]]
drivese.base_M | N*m | [[ 38855.09671725] [488681.61933655] [552567.30954239]]
drivese.bedplate_axial_stress | Pa | [[1.08421767e+05] [2.74431759e+06] [4.32473892e+05] [1.99226580e+06] [4.14096999e+06] [1.54742763e+07] [7.13211982e+06] [3.95486586e+06] [2.12916786e+06] [1.08466630e+05] [7.83001675e-01] [1.08514536e+05] [2.14784230e+06] [8.03191794e+04] [2.43965870e+06] [4.52403493e+06] [2.84813805e+07] [1.29837319e+07] [3.95854012e+06] [2.13039362e+06] [1.08468733e+05] [1.37062648e+00]]
drivese.bedplate_shear_stress | Pa | [[4.55741852e+05] [4.91874032e+06] [5.25882681e+06] [5.60088082e+06] [5.89269136e+06] [1.22572054e+08] [1.22433937e+08] [7.80308738e+06] [7.57512526e+06] [4.55925669e+05] [5.45456878e+00] [4.56131893e+05] [7.42595629e+06] [7.76641029e+06] [8.10830429e+06] [8.40074468e+06] [1.37307834e+08] [1.37260907e+08] [7.80307824e+06] [7.57511340e+06] [4.55916557e+05] [3.10604525e+00]]
drivese.bedplate_bending_stress | Pa | [[0.] [0.] [0.] [0.] [0.] [0.] [0.] [0.] [0.] [0.] [0.] [0.] [0.] [0.] [0.] [0.] [0.] [0.] [0.] [0.] [0.] [0.]]
drivese.constr_bedplate_vonmises |  | [[3.10743911e-03] [3.49073526e-02] [3.55633838e-02] [3.86235336e-02] [4.29565246e-02] [8.30170477e-01] [8.27508631e-01] [5.49201819e-02] [5.18393370e-02] [3.10869305e-03] [3.69719287e-08] [3.11009856e-03] [5.08569132e-02] [5.24630223e-02] [5.55918605e-02] [5.94266364e-02] [9.34141696e-01] [9.28578838e-01] [5.49241488e-02] [5.18400238e-02] [3.10863319e-03] [2.16515581e-08]]
drivese.constr_mb1_defl |  | [-0.00226677]
drivese.constr_mb2_defl |  | [2.49403045e-13]
drivese.drivetrain_spring_constant | N*m/rad | [2.83287697e+08]
drivese.drivetrain_damping_coefficient | N*m*s/rad | [1223464.44345916]
towerse.height_constraint | m | [2.]
towerse.transition_piece_height | m | [0.]
towerse.z_start | m | [0.]
towerse.tower_section_height | m | [7.8 7.80722222 7.8 7.80722222 7.8 7.8 7.80722222 7.8 7.8 7.77833333]
towerse.member.sigma_ult | Pa | [3.55e+08 3.55e+08 3.55e+08 3.55e+08 3.55e+08 3.55e+08 3.55e+08 3.55e+08 3.55e+08 3.55e+08]
towerse.member.wohler_exp |  | [1. 1. 1. 1. 1. 1. 1. 1. 1. 1.]
towerse.member.wohler_A |  | [3.55e+08 3.55e+08 3.55e+08 3.55e+08 3.55e+08 3.55e+08 3.55e+08 3.55e+08 3.55e+08 3.55e+08]
towerse.member.ballast_density | kg/m**3 | []
towerse.member.ballast_unit_cost | USD/kg | []
towerse.z_param | m | [ 0. 7.8 15.60722222 23.40722222 31.21444444 39.01444444 46.81444444 54.62166667 62.42166667 70.22166667 78. ]
towerse.member.sec_loc |  | [0. 0.1111454 0.2222908 0.3334362 0.4445816 0.55567556 0.66682096 0.77796636 0.88906033 1. ] | normalized sectional location
towerse.member.str_tw | deg | [0. 0. 0. 0. 0. 0. 0. 0. 0. 0.] | structural twist of section
towerse.member.tw_iner | deg | [0. 0. 0. 0. 0. 0. 0. 0. 0. 0.] | inertial twist of section
towerse.member.mass_den | kg/m | [2867.95995281 2602.84300114 2336.04711986 2068.13624092 1781.33781358 1650.41728036 1521.38279342 1388.51554033 1221.43973304 1039.92518525] | sectional mass per unit length
towerse.member.foreaft_iner | kg*m | [5663.95287267 5146.40938954 4624.34674056 4098.84886805 3296.68625449 2621.18530177 2009.65781019 1454.23296505 947.38796663 674.82100587] | sectional fore-aft intertia per unit length about the Y_G inertia axis
towerse.member.sideside_iner | kg*m | [5663.95287267 5146.40938954 4624.34674056 4098.84886805 3296.68625449 2621.18530177 2009.65781019 1454.23296505 947.38796663 674.82100587] | sectional side-side intertia per unit length about the Y_G inertia axis
towerse.member.foreaft_stff | N*m**2 | [1.30778461e+11 1.18828584e+11 1.06774361e+11 9.46408205e+10 7.61191988e+10 6.05221455e+10 4.64022144e+10 3.35776715e+10 2.18748184e+10 1.55813536e+10] | sectional fore-aft bending stiffness per unit length about the Y_E elastic axis
towerse.member.sideside_stff | N*m**2 | [1.30778461e+11 1.18828584e+11 1.06774361e+11 9.46408205e+10 7.61191988e+10 6.05221455e+10 4.64022144e+10 3.35776715e+10 2.18748184e+10 1.55813536e+10] | sectional side-side bending stiffness per unit length about the Y_E elastic axis
towerse.member.tor_stff | N*m**2 | [1.00598816e+11 9.14066031e+10 8.21341240e+10 7.28006311e+10 5.85532299e+10 4.65554965e+10 3.56940111e+10 2.58289781e+10 1.68267834e+10 1.19856566e+10] | sectional torsional stiffness
towerse.member.axial_stff | N | [6.62200759e+10 6.00986289e+10 5.39384162e+10 4.77524586e+10 4.11303948e+10 3.81074908e+10 3.51281349e+10 3.20602819e+10 2.82025667e+10 2.40114666e+10] | sectional axial stiffness
towerse.member.cg_offst | m | [0. 0. 0. 0. 0. 0. 0. 0. 0. 0.] | offset from the sectional center of mass
towerse.member.sc_offst | m | [0. 0. 0. 0. 0. 0. 0. 0. 0. 0.] | offset from the sectional shear center
towerse.member.tc_offst | m | [0. 0. 0. 0. 0. 0. 0. 0. 0. 0.] | offset from the sectional tension center
towerse.member.axial_load2stress | m**2 | [[ 0. 0. 3.17124372 3.21153802 3.21153802 0. ] [ 0. 0. 3.49425609 3.53450311 3.53450311 0. ] [ 0. 0. 3.893329 3.93352857 3.93352857 0. ] [ 0. 0. 4.39767933 4.43783135 4.43783135 0. ] [ 0. 0. 5.10571321 5.32999561 5.32999561 0. ] [ 0. 0. 5.51072756 6.21208543 6.21208543 0. ] [ 0. 0. 5.97811415 7.39289758 7.39289758 0. ] [ 0. 0. 6.55016076 9.10394718 9.10394718 0. ] [ 0. 0. 7.44613079 12.03896903 12.03896903 0. ] [ 0. 0. 8.74582146 15.46129966 15.46129966 0. ]]
towerse.member.shear_load2stress | m**2 | [[ 5.20799092 5.20799092 0. 0. 0. 1.60576901] [ 5.74001236 5.74001236 0. 0. 0. 1.76725156] [ 6.39729986 6.39729986 0. 0. 0. 1.96676428] [ 7.22797119 7.22797119 0. 0. 0. 2.21891567] [ 8.39302604 8.39302604 0. 0. 0. 2.6649978 ] [ 9.05744086 9.05744086 0. 0. 0. 3.10604272] [ 9.82345312 9.82345312 0. 0. 0. 3.69644879] [10.75974489 10.75974489 0. 0. 0. 4.55197359] [12.2254487 12.2254487 0. 0. 0. 6.01948452] [14.35854919 14.35854919 0. 0. 0. 7.73064983]]
towerse.constr_d_to_t |  | [158.39774243 174.63470882 194.69489785 220.04690802 238.47609858 220.96003825 199.46167472 173.40920471 146.14621881 143.62827025]
towerse.constr_taper |  | [1. 1. 1. 1. 0.93197617 0.92100119 0.90313285 0.87777856 0.84294703 1. ]
towerse.slope |  | [1. 1. 1. 1. 0.93197617 0.92100119 0.90313285 0.87777856 0.84294703 1. ]
towerse.thickness_slope |  | [0.90702326 0.89696603 0.88478816 0.89133751 1.0001423 1.01077836 1.02497725 1.02220502 0.93081866]
towerse.member.nu_full |  | [0.3 0.3 0.3 0.3 0.3 0.3 0.3 0.3 0.3 0.3 0.3 0.3 0.3 0.3 0.3 0.3 0.3 0.3 0.3 0.3 0.3 0.3 0.3 0.3 0.3 0.3 0.3 0.3 0.3 0.3]
towerse.member.nodes_r | m | [2. 2. 2. 2. 2. 2. 2. 2. 2. 2. 2. 2. 2. 1.95465078 1.90930156 1.86395234 1.814869 1.76578566 1.71670231 1.66127162 1.60584094 1.55041025 1.48724579 1.42408133 1.36091688 1.28967153 1.21842619 1.14718085 1.14718085 1.14718085 1.14718085]
towerse.member.center_of_buoyancy | m | [0. 0. 0.]
towerse.member.displacement | m**3 | [0.]
towerse.member.buoyancy_force | N | [0.]
towerse.member.idx_cb |  | [0.]
towerse.member.Awater | m**2 | [0.]
towerse.member.Iwater | m**4 | [0.]
towerse.member.added_mass | kg | [0. 0. 0. 0. 0. 0.]
towerse.member.waterline_centroid | m | [0. 0.]
towerse.member.z_dim | m | [ 0. 2.6 5.2 7.8 10.40240741 13.00481481 15.60722222 18.20722222 20.80722222 23.40722222 26.00962963 28.61203704 31.21444444 33.81444444 36.41444444 39.01444444 41.61444444 44.21444444 46.81444444 49.41685185 52.01925926 54.62166667 57.22166667 59.82166667 62.42166667 65.02166667 67.62166667 70.22166667 72.81444444 75.40722222 78. ]
towerse.member.d_eff | m | [4. 4. 4. 4. 4. 4. 4. 4. 4. 4. 4. 4. 4. 3.90930156 3.81860312 3.72790468 3.62973799 3.53157131 3.43340463 3.32254325 3.21168187 3.10082049 2.97449158 2.84816267 2.72183375 2.57934307 2.43685238 2.29436169 2.29436169 2.29436169 2.29436169]
towerse.tower_cost | USD | [330774.9688214]
towerse.member.section_D | m | [4. 4. 4. 4. 4. 4. 4. 4. 4. 4. 4. 4. 3.95465078 3.86395234 3.7732539 3.67882134 3.58065465 3.48248797 3.37797394 3.26711256 3.15625118 3.03765604 2.91132712 2.78499821 2.65058841 2.50809772 2.36560703 2.29436169 2.29436169 2.29436169]
towerse.member.section_t | m | [0.02702059 0.02702059 0.02702059 0.0245083 0.0245083 0.0245083 0.02198311 0.02198311 0.02198311 0.0194504 0.0194504 0.0194504 0.01733687 0.01733687 0.01733687 0.01733934 0.01733934 0.01733934 0.01752623 0.01752623 0.01752623 0.01796398 0.01796398 0.01796398 0.01836287 0.01836287 0.01836287 0.01709251 0.01709251 0.01709251]
towerse.member.section_sigma_y | Pa | [4.5e+08 4.5e+08 4.5e+08 4.5e+08 4.5e+08 4.5e+08 4.5e+08 4.5e+08 4.5e+08 4.5e+08 4.5e+08 4.5e+08 4.5e+08 4.5e+08 4.5e+08 4.5e+08 4.5e+08 4.5e+08 4.5e+08 4.5e+08 4.5e+08 4.5e+08 4.5e+08 4.5e+08 4.5e+08 4.5e+08 4.5e+08 4.5e+08 4.5e+08 4.5e+08]
towerse.turbine_mass | kg | [288949.95074808]
towerse.turbine_center_of_mass | m | [-9.21500059e-01 -2.92462298e-02 5.56492729e+01]
towerse.turbine_I_base | kg*m**2 | [ 1.11187495e+09 1.10927274e+09 1.12062718e+07 -4.21970690e+00 5.49125733e+04 6.77750168e+03]
towerse.env.wind.U | m/s | [ 0. 10.22438136 11.74473004 12.73682819 13.49177661 14.10792703 14.63212804 15.09006494 15.49834025 15.86764025 16.20575257 16.51779705 16.80790141 17.07901506 17.33393277 17.57468119 17.80291795 18.02001734 18.22713226 18.42541953 18.61552131 18.79816077 18.97380665 19.14317951 19.30676196 19.46498124 19.61821746 19.7668104 19.91067017 20.05048853 20.1865123 ]
towerse.env.windLoads.windLoads_Px | N/m | [ 0. 151.7420835 210.02262955 253.18998795 289.5527119 321.68699807 350.35889439 376.13102322 399.60035322 421.23243056 441.37774502 460.26225508 478.07423897 481.838778 484.04729727 484.8178548 483.04514232 479.926016 475.51789983 467.6148091 458.33257729 447.68000814 432.6974486 416.58515486 399.78313407 379.60020221 358.91554296 337.47393282 343.20074048 348.81102303 354.31175576]
towerse.env.windLoads.windLoads_Py | N/m | [0. 0. 0. 0. 0. 0. 0. 0. 0. 0. 0. 0. 0. 0. 0. 0. 0. 0. 0. 0. 0. 0. 0. 0. 0. 0. 0. 0. 0. 0. 0.]
towerse.env.windLoads.windLoads_Pz | N/m | [0. 0. 0. 0. 0. 0. 0. 0. 0. 0. 0. 0. 0. 0. 0. 0. 0. 0. 0. 0. 0. 0. 0. 0. 0. 0. 0. 0. 0. 0. 0.]
towerse.env.windLoads.windLoads_qdyn | N/m**2 | [ 0. 64.02950914 84.48744383 99.36391035 111.49217217 121.90808303 131.13574228 139.47241163 147.12161222 154.21647944 160.85867995 167.11304193 173.03464933 178.66181264 184.03495048 189.18251908 194.12813117 198.89162782 203.4898646 207.94135191 212.25430071 216.43964467 220.50327009 224.45755955 228.31002275 232.06736558 235.73560451 239.32016105 242.81630686 246.23853034 249.59085819]
towerse.env.windLoads.windLoads_z | m | [ 0. 2.6 5.2 7.8 10.40240741 13.00481481 15.60722222 18.20722222 20.80722222 23.40722222 26.00962963 28.61203704 31.21444444 33.81444444 36.41444444 39.01444444 41.61444444 44.21444444 46.81444444 49.41685185 52.01925926 54.62166667 57.22166667 59.82166667 62.42166667 65.02166667 67.62166667 70.22166667 72.81444444 75.40722222 78. ]
towerse.env.windLoads.windLoads_beta | deg | [0.]
towerse.env.Px | N/m | [ 0. 151.7420835 210.02262955 253.18998795 289.5527119 321.68699807 350.35889439 376.13102322 399.60035322 421.23243056 441.37774502 460.26225508 478.07423897 481.838778 484.04729727 484.8178548 483.04514232 479.926016 475.51789983 467.6148091 458.33257729 447.68000814 432.6974486 416.58515486 399.78313407 379.60020221 358.91554296 337.47393282 343.20074048 348.81102303 354.31175576]
towerse.env.Py | N/m | [0. 0. 0. 0. 0. 0. 0. 0. 0. 0. 0. 0. 0. 0. 0. 0. 0. 0. 0. 0. 0. 0. 0. 0. 0. 0. 0. 0. 0. 0. 0.]
towerse.env.Pz | N/m | [0. 0. 0. 0. 0. 0. 0. 0. 0. 0. 0. 0. 0. 0. 0. 0. 0. 0. 0. 0. 0. 0. 0. 0. 0. 0. 0. 0. 0. 0. 0.]
towerse.env.qdyn | N/m**2 | [ 0. 64.02950914 84.48744383 99.36391035 111.49217217 121.90808303 131.13574228 139.47241163 147.12161222 154.21647944 160.85867995 167.11304193 173.03464933 178.66181264 184.03495048 189.18251908 194.12813117 198.89162782 203.4898646 207.94135191 212.25430071 216.43964467 220.50327009 224.45755955 228.31002275 232.06736558 235.73560451 239.32016105 242.81630686 246.23853034 249.59085819]
towerse.g2e.Px | N/m | [0. 0. 0. 0. 0. 0. 0. 0. 0. 0. 0. 0. 0. 0. 0. 0. 0. 0. 0. 0. 0. 0. 0. 0. 0. 0. 0. 0. 0. 0. 0.]
towerse.g2e.Py | N/m | [0. 0. 0. 0. 0. 0. 0. 0. 0. 0. 0. 0. 0. 0. 0. 0. 0. 0. 0. 0. 0. 0. 0. 0. 0. 0. 0. 0. 0. 0. 0.]
towerse.g2e.Pz | N/m | [ 0. -151.7420835 -210.02262955 -253.18998795 -289.5527119 -321.68699807 -350.35889439 -376.13102322 -399.60035322 -421.23243056 -441.37774502 -460.26225508 -478.07423897 -481.838778 -484.04729727 -484.8178548 -483.04514232 -479.926016 -475.51789983 -467.6148091 -458.33257729 -447.68000814 -432.6974486 -416.58515486 -399.78313407 -379.60020221 -358.91554296 -337.47393282 -343.20074048 -348.81102303 -354.31175576]
towerse.g2e.qdyn | Pa | [ 0. 64.02950914 84.48744383 99.36391035 111.49217217 121.90808303 131.13574228 139.47241163 147.12161222 154.21647944 160.85867995 167.11304193 173.03464933 178.66181264 184.03495048 189.18251908 194.12813117 198.89162782 203.4898646 207.94135191 212.25430071 216.43964467 220.50327009 224.45755955 228.31002275 232.06736558 235.73560451 239.32016105 242.81630686 246.23853034 249.59085819]
towerse.tower.section_L | m | [2.6 2.6 2.6 2.60240741 2.60240741 2.60240741 2.6 2.6 2.6 2.60240741 2.60240741 2.60240741 2.6 2.6 2.6 2.6 2.6 2.6 2.60240741 2.60240741 2.60240741 2.6 2.6 2.6 2.6 2.6 2.6 2.59277778 2.59277778 2.59277778]
towerse.tower.f1 | Hz | [0.29799214]
towerse.tower.f2 | Hz | [0.29935372]
towerse.tower.structural_frequencies | Hz | [0.29799214 0.29935372 1.04446677 1.46033252 1.58361313 3.75894608]
towerse.tower.fore_aft_modes |  | [[ 1.07144441e+00 -1.39746018e-01 -1.64110353e-01 5.24431734e-01 -2.92019769e-01] [ 1.85688675e+02 -1.15036461e+02 -1.06174213e+02 1.75183914e+02 -1.38661915e+02] [-6.98523985e+01 1.36760900e+02 -1.68731888e+02 2.28152788e+02 -1.25329401e+02]]
towerse.tower.side_side_modes |  | [[ 1.06699418e+00 -1.40814729e-01 -1.50718679e-01 5.05213712e-01 -2.80674482e-01] [ 6.12001473e+01 -3.10968270e+01 -5.25884248e+01 8.22569787e+01 -5.87718741e+01] [-6.72388010e+01 1.30900263e+02 -1.63319184e+02 2.20740819e+02 -1.20083097e+02]]
towerse.tower.torsion_modes |  | [[ 7.2312639 -27.3457673 50.27112728 -43.33691021 14.18028633] [ 0. 0. 0. 0. 0. ] [ 0. 0. 0. 0. 0. ]]
towerse.tower.fore_aft_freqs | Hz | [0.29935372 1.58361313 3.82787646]
towerse.tower.side_side_freqs | Hz | [0.29799214 1.46033252 3.75894608]
towerse.tower.torsion_freqs | Hz | [8.84710589 0. 0. ]
towerse.tower.tower_deflection | m | [[0. ] [0.00106934] [0.0040652 ] [0.00892366] [0.01568587] [0.02436013] [0.03487526] [0.04725702] [0.06152506] [0.07759981] [0.09554191] [0.11534569] [0.13692061] [0.16030134] [0.18559041] [0.21281069] [0.24198431] [0.27313508] [0.30628463] [0.34147519] [0.37869312] [0.41795967] [0.45922405] [0.50252055] [0.54785669] [0.59519769] [0.64450126] [0.69569919] [0.74848522] [0.80257493] [0.85741483]]
towerse.tower.top_deflection | m | [0.85741483]
towerse.tower.tower_Fz | N | [[-2438986.76154228] [-2365398.35172724] [-2291679.37846254] [-2224555.49855574] [-2157343.38129313] [-2090052.93405122] [-2029557.01603173] [-1968997.72426247] [-1908380.38694205] [-1854490.20842165] [-1800549.75197826] [-1746562.02336626] [-1698838.22948059] [-1652177.33178001] [-1606583.18053243] [-1562098.85158901] [-1518779.71514482] [-1476629.16300713] [-1435264.34250906] [-1395245.75634199] [-1356576.94640404] [-1318496.58355709] [-1282001.33069255] [-1247093.52634041] [-1213166.61587103] [-1181073.75796141] [-1150816.57874064] [-1123502.22728139] [-1096173.3255085 ] [-1068830.16357127]]
towerse.tower.tower_Vx | N | [[505918.97462203] [505946.29480661] [505972.77554053] [505991.10780284] [506015.91495708] [506039.84766293] [506047.95336749] [506070.07574818] [506091.30036245] [506089.68942231] [506109.16118781] [506127.71750954] [506118.53829157] [506130.89082177] [506142.64373186] [506153.55498298] [506163.49686806] [506172.70652492] [506183.6890543 ] [506190.18384765] [506195.76097897] [506206.23642302] [506207.92796259] [506208.40899746] [506212.9538272 ] [506208.37394506] [506201.99747112] [506182.02437779] [506189.04657726] [506193.15372299]]
towerse.tower.tower_Vy | N | [[-492.90803397] [-492.96238004] [-493.01597436] [-493.05415138] [-493.10626249] [-493.1575604 ] [-493.17718113] [-493.22672649] [-493.27541478] [-493.27650148] [-493.32359012] [-493.36979374] [-493.35590557] [-493.3908786 ] [-493.42595376] [-493.46069232] [-493.49492685] [-493.52936233] [-493.57034565] [-493.60276418] [-493.63562517] [-493.68457663] [-493.71399346] [-493.74436996] [-493.79173679] [-493.81869449] [-493.84769063] [-493.83859158] [-493.92811836] [-494.01453471]]
towerse.tower.tower_Mxx | N*m | [[79326.6608554 ] [78030.89958891] [76726.65118682] [75412.95271333] [74091.22590155] [72762.16399621] [71427.21053332] [70085.2260832 ] [68736.88062898] [67381.05191386] [66018.93095656] [64651.17005411] [63279.05601811] [61900.79290928] [60516.38034428] [59125.79234415] [57728.95670899] [56325.76296531] [54914.79402646] [53497.17775644] [52072.5794389 ] [50642.0411019 ] [49203.87464521] [47757.3221366 ] [46301.58037441] [44835.60001775] [43357.72680794] [41870.32573662] [40368.92495004] [38855.11490857]]
towerse.tower.tower_Myy | N*m | [[39873367.9909154 ] [38550710.80515783] [37223868.28628667] [35891803.25118206] [34555938.6446636 ] [33216685.66805559] [31875456.82309815] [30531148.72345182] [29184147.27742377] [27833338.74610159] [26480044.64184219] [25124629.73900747] [23768443.66473338] [22410131.53140202] [21049808.70267498] [19687588.76529196] [18323578.10594091] [16957881.16538027] [15589349.78124735] [14219364.21963403] [12848009.74606261] [11476681.37150338] [10104245.02000067] [ 8730773.94789499] [ 7356385.20571871] [ 5981221.66432138] [ 4605402.99815314] [ 3232959.38646384] [ 1860492.80938612] [ 488682.14905854]]
towerse.tower.tower_Mzz | N*m | [[552618.25406393] [552616.76718611] [552615.27483472] [552618.51358753] [552617.01367294] [552615.5117948 ] [552619.3420513 ] [552617.83584915] [552616.32807737] [552620.97393081] [552619.4583753 ] [552617.94141415] [552623.01802836] [552622.77307146] [552622.5518314 ] [552622.40451893] [552622.35432769] [552622.3435235 ] [552621.89412419] [552622.17445685] [552622.52785985] [552621.75257828] [552622.53379553] [552623.45574447] [552623.47517583] [552625.07283713] [552626.95703058] [552631.66906145] [552630.14133023] [552628.61279364]]
towerse.tower.turbine_F | N | [[ 5.05903909e+05] [-4.92879579e+02] [-2.51230487e+06]]
towerse.tower.turbine_M | N*m | [[ 80613.21028326] [41191398.68554892] [ 552567.30954239]]
towerse.post.axial_stress | Pa | [[ 1.20320469e+08] [ 1.16306072e+08] [ 1.12278648e+08] [ 1.19086804e+08] [ 1.14600043e+08] [ 1.10101580e+08] [ 1.17481602e+08] [ 1.12429506e+08] [ 1.07367043e+08] [ 1.15364572e+08] [ 1.09596097e+08] [ 1.03818419e+08] [ 1.12432818e+08] [ 1.11010815e+08] [ 1.09289282e+08] [ 1.07441955e+08] [ 1.05458616e+08] [ 1.03042072e+08] [ 9.94599832e+07] [ 9.67821090e+07] [ 9.34323123e+07] [ 8.76299770e+07] [ 8.35922888e+07] [ 7.83871398e+07] [ 7.06665487e+07] [ 6.32153358e+07] [ 5.33157572e+07] [ 4.01639959e+07] [ 1.91854713e+07] [-1.76829142e+06]]
towerse.post.shear_stress | Pa | [[ 3522199.94119735] [ 3522339.83709632] [ 3522475.35235291] [ 3881012.52152056] [ 3881152.26439007] [ 3881286.98444278] [ 4324214.02045626] [ 4324352.58185616] [ 4324485.39688538] [ 4884222.77400849] [ 4884360.15274361] [ 4884490.91155537] [ 5555779.221304 ] [ 5720710.24360829] [ 5895280.96594265] [ 6087324.56933821] [ 6301016.75660152] [ 6529494.64941598] [ 6718762.45241714] [ 7015277.47573558] [ 7337668.1661413 ] [ 7528431.77679488] [ 7962193.93384989] [ 8445629.00535828] [ 8829997.26165294] [ 9515145.52109906] [10306756.60338053] [11540244.87566243] [11540333.89511001] [11540381.05236555]]
towerse.post.hoop_stress | Pa | [[ -2519.52504666] [ -5844.05827711] [ -7234.44702248] [ -9152.98362283] [-10131.59633771] [-10984.29773206] [-13103.85468281] [-13877.950044 ] [-14591.91272123] [-17254.05986526] [-17960.29789932] [-18627.07501035] [-21372.05247672] [-21532.95306887] [-21635.26332599] [-21658.76179072] [-21612.1603047 ] [-21517.57477771] [-21109.49818765] [-20848.1832322 ] [-20544.45389766] [-19655.20118278] [-19178.83569099] [-18663.6000155 ] [-17661.12571087] [-16974.95806423] [-16252.05233771] [-17191.57261062] [-17438.26137177] [-17679.82200653]]
towerse.post.hoop_stress_euro | Pa | [[0.] [0.] [0.] [0.] [0.] [0.] [0.] [0.] [0.] [0.] [0.] [0.] [0.] [0.] [0.] [0.] [0.] [0.] [0.] [0.] [0.] [0.] [0.] [0.] [0.] [0.] [0.] [0.] [0.] [0.]]
towerse.post.constr_stress |  | [[0.46985753] [0.45422868] [0.43854682] [0.46519568] [0.44772817] [0.43021721] [0.45913391] [0.43947401] [0.41977757] [0.45116346] [0.42873124] [0.40627019] [0.44013262] [0.43470519] [0.42812649] [0.42107843] [0.41352706] [0.40431902] [0.39058093] [0.38045369] [0.36778139] [0.34555777] [0.3304537 ] [0.3110233 ] [0.28201385] [0.25481258] [0.2193078 ] [0.17499527] [0.10807681] [0.07825669]]
towerse.post.constr_shell_buckling |  | [[0.0263257 ] [0.02556345] [0.02478159] [0.02875072] [0.0278974 ] [0.02704155] [0.03242558] [0.03147698] [0.0305265 ] [0.03766036] [0.03657837] [0.035495 ] [0.04202678] [0.04116425] [0.04033758] [0.03955262] [0.03883325] [0.03815852] [0.0363709 ] [0.03530454] [0.0343187 ] [0.0318393 ] [0.0310946 ] [0.03044893] [0.0287709 ] [0.02842906] [0.02822589] [0.03137851] [0.03062498] [0.02987098]]
towerse.post.constr_global_buckling |  | [[0.81541286] [0.78757042] [0.75971747] [0.81041039] [0.77976144] [0.74912077] [0.80503148] [0.77102129] [0.73703797] [0.79913628] [0.76083397] [0.72257863] [0.79165765] [0.78725658] [0.78172037] [0.7766337 ] [0.77123681] [0.76471511] [0.75062607] [0.74621402] [0.73919647] [0.71423228] [0.70963635] [0.70103468] [0.67593341] [0.66658542] [0.64889281] [0.61404025] [0.46467878] [0.31692342]]
tcons.constr_tower_f_NPmargin |  | [-0.37220864] | constraint on tower frequency such that ratio of 3P/f is above or below gamma with constraint <= 0
tcons.constr_tower_f_1Pmargin |  | [-0.0348596] | constraint on tower frequency such that ratio of 1P/f is above or below gamma with constraint <= 0
tcons.tip_deflection_ratio |  | [0.63724944]
tcons.blade_tip_tower_clearance | m | [12.9598561]
financese.plant_aep | USD/kW/h | [1.44612637e+09]
financese.capacity_factor |  | [0.38643005] | Capacity factor of the wind farm
financese.lcoe | USD/kW/h | [0.04006099] | Levelized cost of energy: LCOE is the cost that, if assigned to every unit of electricity by an asset over an evaluation period, will equal the total costs during that same period when discounted to the base year.
financese.lvoe | USD/kW/h | [0.04] | Levelized value of energy: LVOE is the discounted sum of total value divided by the discounted sum of electrical energy generated.
financese.value_factor |  | [0.56338028] | Value factor is the LVOE divided by a benchmark price.
financese.nvoc | USD/kW/year | [-0.20644994] | Net value of capacity: NVOC is the difference in an asset’s total annualized value and annualized cost, divided by the installed capacity of the asset. NVOC ≥ 0 for economic viability.
financese.nvoe | USD/kW/h | [-6.09873495e-05] | Net value of energy: NVOE is the difference between LVOE and LCOE. NVOE ≥ 0 for economic viability.
financese.slcoe | USD/kW/h | [0.07106099] | System LCOE: SLCOE is the negative of NVOE but further adjusted by a benchmark price. System LCOE ≤ benchmark price for economic viability.
financese.bcr |  | [0.99847764] | Benefit cost ratio: BCR is the discounted sum of total value divided by the discounted sum of total cost. A higher BCR is more competitive. BCR ≥ 1 for economic viability
financese.cbr |  | [1.00152468] | Cost benefit ratio: CBR is the inverse of BCR. CBR ≤ 1 for economic viability. A lower CBR is more competitive.
financese.roi |  | [-0.00152236] | Return on investment: ROI can also be expressed as BCR – 1. A higher ROI is more competitive. ROI ≥ 0 for economic viability.
financese.pm |  | [-0.00152468] | Profit margin: PM can also be expressed as 1 - CBR. A higher PM is more competitive. PM ≥ 0 for economic viability.
financese.plcoe | USD/kW/h | [0.07110825] | Profitability adjusted PLCOE is the product of a benchmark price and CBR, which is equal to LCOE divided by value factor. A lower PLCOE is more competitive. PLCOE ≤ benchmark price for economic viability.