## Sheet1
variables | units | values | description
materials.rho_fiber | kg/m**3 | [ 0. 2600. 2600. 2600. 0. 0. 0. 0. 0.] | 1D array of the density of the fibers of the materials.
materials.rho | kg/m**3 | [1100. 1845. 1845. 1940. 110. 110. 1100. 1150. 8500.] | 1D array of the density of the materials. For composites, this is the density of the laminate.
materials.rho_area_dry | kg/m**2 | [0. 1.112 1.112 1.858 0. 0. 0. 0. 0. ] | 1D array of the dry aerial density of the composite fabrics. Non-composite materials are kept at 0.
materials.ply_t_from_yaml | m | [0.0005 0. 0. 0. 0. 0. 0. 0. 0. ] | 1D array of the ply thicknesses of the materials. Non-composite materials are kept at 0.
materials.fvf_from_yaml |  | [0. 0.4793 0.4793 0.5448 0. 0. 0. 0. 0. ] | 1D array of the non-dimensional fiber volume fraction of the composite materials. Non-composite materials are kept at 0.
materials.fwf_from_yaml |  | [0. 0.6754 0.6754 0.7302 0. 0. 0. 0. 0. ] | 1D array of the non-dimensional fiber weight- fraction of the composite materials. Non-composite materials are kept at 0.
materials.name | Unavailable | ['paint', 'triax', 'biax', 'ud', 'balsa', 'foam', 'adhesive', 'resin', 'steel'] | 1D array of names of materials.
materials.component_id | Unavailable | [ 0. 2. 3. 4. 1. 1. -1. -1. -1.] | 1D array of flags to set whether a material is used in a blade: 0 - coating, 1 - sandwich filler , 2 - shell skin, 3 - shear webs, 4 - spar caps, 5 - TE/LE reinf.
hub.diameter | m | [4.]
blade.outer_shape_bem.s_default |  | [0. 0.03448276 0.06896552 0.10344828 0.13793103 0.17241379 0.20689655 0.24137931 0.27586207 0.31034483 0.34482759 0.37931034 0.4137931 0.44827586 0.48275862 0.51724138 0.55172414 0.5862069 0.62068966 0.65517241 0.68965517 0.72413793 0.75862069 0.79310345 0.82758621 0.86206897 0.89655172 0.93103448 0.96551724 1. ] | 1D array of the non-dimensional spanwise grid defined along blade axis (0-blade root, 1-blade tip)
blade.outer_shape_bem.chord_yaml | m | [2.6 3.05076228 3.42917552 3.69601073 3.8120389 3.7976525 3.74319447 3.66058402 3.56025316 3.41106977 3.14539141 2.84079365 2.58252017 2.43132217 2.32081412 2.2285248 2.14279356 2.05049912 1.94115457 1.83670058 1.76375777 1.7457666 1.74690931 1.748755 1.75040897 1.74826437 1.59037612 1.23622623 0.75102931 0.2 ] | 1D array of the chord values defined along blade span.
blade.outer_shape_bem.twist_yaml | rad | [ 0.349 0.33511029 0.31727726 0.29624926 0.27277466 0.24343472 0.20570103 0.16676677 0.13396328 0.11058478 0.08977691 0.07209617 0.05866049 0.04971921 0.04219486 0.03616895 0.03219428 0.03056592 0.02957479 0.02883881 0.02840659 0.02846384 0.03088737 0.03480181 0.03830963 0.0393865 0.029616 0.00744417 -0.02343194 -0.05931528] | 1D array of the twist values defined along blade span. The twist is defined positive for negative rotations around the z axis (the same as in BeamDyn).
blade.outer_shape_bem.pitch_axis_yaml |  | [0.5 0.47976517 0.4100052 0.35124933 0.31100923 0.28348069 0.26490284 0.25248209 0.24491891 0.24137578 0.24099978 0.24389394 0.2495414 0.25793137 0.26800753 0.27868903 0.28894556 0.29818676 0.30613729 0.3119764 0.3154698 0.3174253 0.31570845 0.30954671 0.29965581 0.28811169 0.27777122 0.27062792 0.2665261 0.25 ] | 1D array of the chordwise position of the pitch axis (0-LE, 1-TE), defined along blade span.
blade.outer_shape_bem.ref_axis_yaml | m | [[ 0.00000000e+00 0.00000000e+00 0.00000000e+00] [ 0.00000000e+00 0.00000000e+00 2.17241379e+00] [ 0.00000000e+00 0.00000000e+00 4.34482759e+00] [-1.93940887e-04 0.00000000e+00 6.51724138e+00] [-4.74379310e-03 0.00000000e+00 8.68965517e+00] [-1.48310345e-02 0.00000000e+00 1.08620690e+01] [-2.80497044e-02 0.00000000e+00 1.30344828e+01] [-4.59059113e-02 0.00000000e+00 1.52068966e+01] [-6.73467980e-02 0.00000000e+00 1.73793103e+01] [-9.33451232e-02 0.00000000e+00 1.95517241e+01] [-1.23527488e-01 0.00000000e+00 2.17241379e+01] [-1.58543399e-01 0.00000000e+00 2.38965517e+01] [-1.99150690e-01 0.00000000e+00 2.60689655e+01] [-2.46070148e-01 0.00000000e+00 2.82413793e+01] [-2.98472562e-01 0.00000000e+00 3.04137931e+01] [-3.58187833e-01 0.00000000e+00 3.25862069e+01] [-4.24086995e-01 0.00000000e+00 3.47586207e+01] [-4.99321773e-01 0.00000000e+00 3.69310345e+01] [-5.81902660e-01 0.00000000e+00 3.91034483e+01] [-6.75648966e-01 0.00000000e+00 4.12758621e+01] [-7.78562512e-01 0.00000000e+00 4.34482759e+01] [-8.94316207e-01 0.00000000e+00 4.56206897e+01] [-1.02216493e+00 0.00000000e+00 4.77931034e+01] [-1.16611172e+00 0.00000000e+00 4.99655172e+01] [-1.32539527e+00 0.00000000e+00 5.21379310e+01] [-1.50497089e+00 0.00000000e+00 5.43103448e+01] [-1.70707828e+00 0.00000000e+00 5.64827586e+01] [-1.93547803e+00 0.00000000e+00 5.86551724e+01] [-2.19474517e+00 0.00000000e+00 6.08275862e+01] [-2.50000000e+00 0.00000000e+00 6.30000000e+01]] | 2D array of the coordinates (x,y,z) of the blade reference axis, defined along blade span. The coordinate system is the one of BeamDyn: it is placed at blade root with x pointing the suction side of the blade, y pointing the trailing edge and z along the blade span. A standard configuration will have negative x values (prebend), if swept positive y values, and positive z values.
blade.outer_shape_bem.span_end |  | [] | 1D array of the positions along blade span where something (a DAC device?) starts and we want a grid point. Only values between 0 and 1 are meaningful.
blade.outer_shape_bem.span_ext |  | [] | 1D array of the extensions along blade span where something (a DAC device?) lives and we want a grid point. Only values between 0 and 1 are meaningful.
blade.pa.s |  | [0. 0.03448276 0.06896552 0.10344828 0.13793103 0.17241379 0.20689655 0.24137931 0.27586207 0.31034483 0.34482759 0.37931034 0.4137931 0.44827586 0.48275862 0.51724138 0.55172414 0.5862069 0.62068966 0.65517241 0.68965517 0.72413793 0.75862069 0.79310345 0.82758621 0.86206897 0.89655172 0.93103448 0.96551724 1. ] | 1D array of the non-dimensional spanwise grid defined along blade axis (0-blade root, 1-blade tip)
blade.pa.s_opt_twist |  | [0. 0.14285714 0.28571429 0.42857143 0.57142857 0.71428571 0.85714286 1. ] | 1D array of the non-dimensional spanwise grid defined along blade axis to optimize the blade twist angle
blade.pa.twist_opt | rad | [ 0.349 0.26858324 0.1234094 0.05450589 0.02510981 0.01610412 0.02779893 -0.06855015] | 1D array of the twist angle being optimized at the n_opt locations.
blade.pa.s_opt_chord |  | [0. 0.14285714 0.28571429 0.42857143 0.57142857 0.71428571 0.85714286 1. ] | 1D array of the non-dimensional spanwise grid defined along blade axis to optimize the blade chord
blade.pa.chord_opt | m | [2.6 3.8099837 3.4875221 2.49875525 1.99183809 1.56751049 1.57919554 0.2 ] | 1D array of the chord being optimized at the n_opt locations.
blade.interp_airfoils.af_position |  | [0. 0.02 0.1371 0.2118 0.3188 0.5236 0.6781 0.8967 1. ] | 1D array of the non dimensional positions of the airfoils af_used defined along blade span.
blade.interp_airfoils.s |  | [0. 0.03448276 0.06896552 0.10344828 0.13793103 0.17241379 0.20689655 0.24137931 0.27586207 0.31034483 0.34482759 0.37931034 0.4137931 0.44827586 0.48275862 0.51724138 0.55172414 0.5862069 0.62068966 0.65517241 0.68965517 0.72413793 0.75862069 0.79310345 0.82758621 0.86206897 0.89655172 0.93103448 0.96551724 1. ] | 1D array of the non-dimensional spanwise grid defined along blade axis (0-blade root, 1-blade tip)
blade.interp_airfoils.pitch_axis |  | [0.5 0.47976517 0.4100052 0.35124933 0.31100923 0.28348069 0.26490284 0.25248209 0.24491891 0.24137578 0.24099978 0.24389394 0.2495414 0.25793137 0.26800753 0.27868903 0.28894556 0.29818676 0.30613729 0.3119764 0.3154698 0.3174253 0.31570845 0.30954671 0.29965581 0.28811169 0.27777122 0.27062792 0.2665261 0.25 ] | 1D array of the chordwise position of the pitch axis (0-LE, 1-TE), defined along blade span.
blade.interp_airfoils.chord | m | [2.6 3.0519865 3.42895164 3.69344982 3.80803549 3.79079586 3.72760053 3.63320234 3.52098448 3.36854031 3.11784955 2.83170213 2.57937476 2.41135833 2.27859704 2.1629635 2.05447096 1.9407417 1.80689116 1.67897967 1.58963746 1.56766956 1.57018824 1.57425638 1.57790194 1.5767706 1.43655935 1.12189594 0.69047721 0.2 ] | 1D array of the chord values defined along blade span.
blade.interp_airfoils.ac |  | [0.25 0.25 0.25 0.25 0.25 0.25 0.5 ] | 1D array of the aerodynamic centers of each airfoil.
blade.interp_airfoils.r_thick |  | [0.21 0.25 0.3 0.35 0.4 0.5 1. ] | 1D array of the relative thicknesses of each airfoil.
blade.interp_airfoils.aoa | rad | [-3.14159265 -3.08923278 -3.0368729 -2.98451302 -2.93215314 -2.87979327 -2.82743339 -2.77507351 -2.72271363 -2.67035376 -2.61799388 -2.565634 -2.51327412 -2.46091425 -2.40855437 -2.35619449 -2.30383461 -2.25147474 -2.19911486 -2.14675498 -2.0943951 -2.04203522 -1.98967535 -1.93731547 -1.88495559 -1.83259571 -1.78023584 -1.72787596 -1.67551608 -1.6231562 -1.57079633 -1.51843645 -1.46607657 -1.41371669 -1.36135682 -1.30899694 -1.25663706 -1.20427718 -1.15191731 -1.09955743 -1.04719755 -0.99483767 -0.9424778 -0.89011792 -0.83775804 -0.78539816 -0.73303829 -0.68067841 -0.62831853 -0.57595865 -0.52359878 -0.51302102 -0.50244327 -0.49186552 -0.48128776 -0.47071001 -0.46013226 -0.4495545 -0.43897675 -0.428399 -0.41782125 -0.40724349 -0.39666574 -0.38608799 -0.37551023 -0.36493248 -0.35435473 -0.34377697 -0.33319922 -0.32262147 -0.31204371 -0.30146596 -0.29088821 -0.28031046 -0.2697327 -0.25915495 -0.2485772 -0.23799944 -0.22742169 -0.21684394 -0.20626618 -0.19568843 -0.18511068 -0.17453293 -0.16395517 -0.15337742 -0.14279967 -0.13222191 -0.12164416 -0.11106641 -0.10048865 -0.0899109 -0.07933315 -0.06875539 -0.05817764 -0.04759989 -0.03702214 -0.02644438 -0.01586663 -0.00528888 0.00528888 0.01586663 0.02644438 0.03702214 0.04759989 0.05817764 0.06875539 0.07933315 0.0899109 0.10048865 0.11106641 0.12164416 0.13222191 0.14279967 0.15337742 0.16395517 0.17453293 0.18511068 0.19568843 0.20626618 0.21684394 0.22742169 0.23799944 0.2485772 0.25915495 0.2697327 0.28031046 0.29088821 0.30146596 0.31204371 0.32262147 0.33319922 0.34377697 0.35435473 0.36493248 0.37551023 0.38608799 0.39666574 0.40724349 0.41782125 0.428399 0.43897675 0.4495545 0.46013226 0.47071001 0.48128776 0.49186552 0.50244327 0.51302102 0.52359878 0.57595865 0.62831853 0.68067841 0.73303829 0.78539816 0.83775804 0.89011792 0.9424778 0.99483767 1.04719755 1.09955743 1.15191731 1.20427718 1.25663706 1.30899694 1.36135682 1.41371669 1.46607657 1.51843645 1.57079633 1.6231562 1.67551608 1.72787596 1.78023584 1.83259571 1.88495559 1.93731547 1.98967535 2.04203522 2.0943951 2.14675498 2.19911486 2.25147474 2.30383461 2.35619449 2.40855437 2.46091425 2.51327412 2.565634 2.61799388 2.67035376 2.72271363 2.77507351 2.82743339 2.87979327 2.93215314 2.98451302 3.0368729 3.08923278 3.14159265] | 1D array of the angles of attack used to define the polars of the airfoils. All airfoils defined in openmdao share this grid.
blade.interp_airfoils.cl |  | [[[[ 0. ]] [[ 0.14947178]] [[ 0.30031292]] ... [[-0.28168874]] [[-0.14020225]] [[ 0. ]]] [[[ 0. ]] [[ 0.10838901]] [[ 0.2177708 ]] ... [[-0.20713181]] [[-0.10309367]] [[ 0. ]]] [[[ 0. ]] [[ 0.10930581]] [[ 0.21961299]] ... [[-0.2089772 ]] [[-0.10401226]] [[ 0. ]]] ... [[[ 0. ]] [[ 0.14719561]] [[ 0.29573972]] ... [[-0.29573972]] [[-0.14719561]] [[ 0. ]]] [[[ 0. ]] [[ 0.13139799]] [[ 0.26399975]] ... [[-0.26399975]] [[-0.13139799]] [[ 0. ]]] [[[ 0. ]] [[ 0. ]] [[ 0. ]] ... [[ 0. ]] [[ 0. ]] [[ 0. ]]]] | 4D array with the lift coefficients of the airfoils. Dimension 0 is along the different airfoils defined in the yaml, dimension 1 is along the angles of attack, dimension 2 is along the Reynolds number, dimension 3 is along the number of tabs, which may describe multiple sets at the same station, for example in presence of a flap.
blade.interp_airfoils.cd |  | [[[[0.037696 ]] [[0.037696 ]] [[0.04523516]] ... [[0.04705176]] [[0.03860026]] [[0.037696 ]]] [[[0.056205 ]] [[0.056205 ]] [[0.06744594]] ... [[0.06885594]] [[0.05690678]] [[0.056205 ]]] [[[0.046744 ]] [[0.046744 ]] [[0.05609275]] ... [[0.05784935]] [[0.04761839]] [[0.046744 ]]] ... [[[0.01 ]] [[0.01 ]] [[0.01 ]] ... [[0.01 ]] [[0.01 ]] [[0.01 ]]] [[[0.1546 ]] [[0.16550006]] [[0.17649998]] ... [[0.17649998]] [[0.16550006]] [[0.1546 ]]] [[[0.5 ]] [[0.5 ]] [[0.5 ]] ... [[0.5 ]] [[0.5 ]] [[0.5 ]]]] | 4D array with the drag coefficients of the airfoils. Dimension 0 is along the different airfoils defined in the yaml, dimension 1 is along the angles of attack, dimension 2 is along the Reynolds number, dimension 3 is along the number of tabs, which may describe multiple sets at the same station, for example in presence of a flap.
blade.interp_airfoils.cm |  | [[[[ 0.2 ]] [[ 0.2 ]] [[ 0.23999977]] ... [[-0.29999972]] [[-0.06876861]] [[ 0.2 ]]] [[[ 0. ]] [[ 0.11945272]] [[ 0.23999977]] ... [[-0.29999972]] [[-0.1493159 ]] [[ 0. ]]] [[[ 0. ]] [[ 0.11945272]] [[ 0.23999977]] ... [[-0.29999972]] [[-0.1493159 ]] [[ 0. ]]] ... [[[ 0. ]] [[ 0.11945272]] [[ 0.23999977]] ... [[-0.29999972]] [[-0.1493159 ]] [[ 0. ]]] [[[ 0. ]] [[ 0.11945272]] [[ 0.23999977]] ... [[-0.29999972]] [[-0.1493159 ]] [[ 0. ]]] [[[ 0. ]] [[ 0. ]] [[ 0. ]] ... [[ 0. ]] [[ 0. ]] [[ 0. ]]]] | 4D array with the moment coefficients of the airfoils. Dimension 0 is along the different airfoils defined in the yaml, dimension 1 is along the angles of attack, dimension 2 is along the Reynolds number, dimension 3 is along the number of tabs, which may describe multiple sets at the same station, for example in presence of a flap.
blade.interp_airfoils.coord_xy |  | [[[ 1.00000000e+00 -1.39000116e-03] [ 9.76041164e-01 1.45768394e-03] [ 9.52121911e-01 4.43485592e-03] ... [ 9.53145851e-01 1.32310193e-02] [ 9.76587857e-01 7.41908181e-03] [ 1.00000000e+00 1.39000116e-03]] [[ 1.00000000e+00 0.00000000e+00] [ 9.76929663e-01 5.57238853e-04] [ 9.54063957e-01 4.51429912e-03] ... [ 9.57409548e-01 1.48735183e-02] [ 9.79378651e-01 9.07063465e-03] [ 1.00000000e+00 7.04731414e-19]] [[ 1.00000000e+00 -8.70000000e-03] [ 9.75166764e-01 -3.19401804e-03] [ 9.49926694e-01 -2.39196736e-04] ... [ 9.53041209e-01 2.12373413e-02] [ 9.76543751e-01 1.51021375e-02] [ 1.00000000e+00 8.70000000e-03]] ... [[ 1.00000000e+00 -6.20000627e-02] [ 9.97623314e-01 -8.10161701e-02] [ 9.92090785e-01 -9.12693802e-02] ... [ 9.96942317e-01 -1.14556419e-02] [ 9.99186413e-01 -2.83283436e-02] [ 1.00000000e+00 -4.70000475e-02]] [[ 1.00000000e+00 -8.40013004e-02] [ 9.95824148e-01 -9.98470875e-02] [ 9.91908208e-01 -1.15746094e-01] ... [ 9.96445316e-01 -2.03823373e-02] [ 9.98197884e-01 -3.96907249e-02] [ 1.00000000e+00 -5.90009134e-02]] [[ 1.00000000e+00 0.00000000e+00] [ 9.99492456e-01 -2.24148318e-02] [ 9.97998443e-01 -4.47793323e-02] ... [ 9.98052103e-01 4.41573285e-02] [ 9.99507691e-01 2.21028728e-02] [ 1.00000000e+00 -4.69894578e-19]]] | 3D array of the x and y airfoil coordinates of the n_af airfoils.
blade.interp_airfoils.name | Unavailable | ['DU08-W-210', 'DU91-W2-250', 'DU97-W-300', 'DU00-W2-350', 'FX77-W-400', 'FX77-W-500', 'cylinder'] | 1D array of names of airfoils.
blade.high_level_blade_props.blade_ref_axis_user | m | [[ 0.00000000e+00 0.00000000e+00 0.00000000e+00] [ 0.00000000e+00 0.00000000e+00 2.17241379e+00] [ 0.00000000e+00 0.00000000e+00 4.34482759e+00] [-1.93940887e-04 0.00000000e+00 6.51724138e+00] [-4.74379310e-03 0.00000000e+00 8.68965517e+00] [-1.48310345e-02 0.00000000e+00 1.08620690e+01] [-2.80497044e-02 0.00000000e+00 1.30344828e+01] [-4.59059113e-02 0.00000000e+00 1.52068966e+01] [-6.73467980e-02 0.00000000e+00 1.73793103e+01] [-9.33451232e-02 0.00000000e+00 1.95517241e+01] [-1.23527488e-01 0.00000000e+00 2.17241379e+01] [-1.58543399e-01 0.00000000e+00 2.38965517e+01] [-1.99150690e-01 0.00000000e+00 2.60689655e+01] [-2.46070148e-01 0.00000000e+00 2.82413793e+01] [-2.98472562e-01 0.00000000e+00 3.04137931e+01] [-3.58187833e-01 0.00000000e+00 3.25862069e+01] [-4.24086995e-01 0.00000000e+00 3.47586207e+01] [-4.99321773e-01 0.00000000e+00 3.69310345e+01] [-5.81902660e-01 0.00000000e+00 3.91034483e+01] [-6.75648966e-01 0.00000000e+00 4.12758621e+01] [-7.78562512e-01 0.00000000e+00 4.34482759e+01] [-8.94316207e-01 0.00000000e+00 4.56206897e+01] [-1.02216493e+00 0.00000000e+00 4.77931034e+01] [-1.16611172e+00 0.00000000e+00 4.99655172e+01] [-1.32539527e+00 0.00000000e+00 5.21379310e+01] [-1.50497089e+00 0.00000000e+00 5.43103448e+01] [-1.70707828e+00 0.00000000e+00 5.64827586e+01] [-1.93547803e+00 0.00000000e+00 5.86551724e+01] [-2.19474517e+00 0.00000000e+00 6.08275862e+01] [-2.50000000e+00 0.00000000e+00 6.30000000e+01]] | 2D array of the coordinates (x,y,z) of the blade reference axis, defined along blade span. The coordinate system is the one of BeamDyn: it is placed at blade root with x pointing the suction side of the blade, y pointing the trailing edge and z along the blade span. A standard configuration will have negative x values (prebend), if swept positive y values, and positive z values.
blade.high_level_blade_props.rotor_diameter_user | m | [107.] | Diameter of the rotor specified by the user. It is defined as two times the blade length plus the hub diameter.
blade.high_level_blade_props.hub_radius | m | [2.] | Radius of the hub. It defines the distance of the blade root from the rotor center along the coned line.
blade.compute_reynolds.rho | kg/m**3 | [1.225]
blade.compute_reynolds.mu | kg/m/s | [1.81e-05] | Dynamic viscosity of air
blade.compute_reynolds.local_airfoil_velocities | m/s | [ 8.42536615 9.57699911 11.1721174 13.05042412 15.38862088 17.74114267 20.15207417 22.61422045 25.11613757 27.6599351 30.22380215 32.81767096 35.42524994 38.0368332 40.65485026 43.27998829 45.91214064 48.54797198 51.1921284 53.83773568 56.48697298 59.12784347 61.78274667 64.42802903 67.07694136 69.71762805 72.36000733 75.01118799 77.66439627 79.58509261]
blade.compute_reynolds.chord | m | [2.6 3.0519865 3.42895164 3.69344982 3.80803549 3.79079586 3.72760053 3.63320234 3.52098448 3.36854031 3.11784955 2.83170213 2.57937476 2.41135833 2.27859704 2.1629635 2.05447096 1.9407417 1.80689116 1.67897967 1.58963746 1.56766956 1.57018824 1.57425638 1.57790194 1.5767706 1.43655935 1.12189594 0.69047721 0.2 ]
blade.compute_coord_xy_dim.chord | m | [2.6 3.0519865 3.42895164 3.69344982 3.80803549 3.79079586 3.72760053 3.63320234 3.52098448 3.36854031 3.11784955 2.83170213 2.57937476 2.41135833 2.27859704 2.1629635 2.05447096 1.9407417 1.80689116 1.67897967 1.58963746 1.56766956 1.57018824 1.57425638 1.57790194 1.5767706 1.43655935 1.12189594 0.69047721 0.2 ] | 1D array of the chord values defined along blade span.
blade.compute_coord_xy_dim.pitch_axis |  | [0.5 0.47976517 0.4100052 0.35124933 0.31100923 0.28348069 0.26490284 0.25248209 0.24491891 0.24137578 0.24099978 0.24389394 0.2495414 0.25793137 0.26800753 0.27868903 0.28894556 0.29818676 0.30613729 0.3119764 0.3154698 0.3174253 0.31570845 0.30954671 0.29965581 0.28811169 0.27777122 0.27062792 0.2665261 0.25 ] | 1D array of the chordwise position of the pitch axis (0-LE, 1-TE), defined along blade span.
blade.compute_coord_xy_dim.coord_xy_interp |  | [[[ 1.00000000e+00 1.39471767e-15] [ 9.99492456e-01 -2.24148318e-02] [ 9.97998443e-01 -4.47793323e-02] ... [ 9.98052103e-01 4.41573285e-02] [ 9.99507691e-01 2.21028728e-02] [ 1.00000000e+00 1.39471767e-15]] [[ 1.00000000e+00 -3.16421773e-03] [ 9.99110945e-01 -2.47105921e-02] [ 9.97576994e-01 -4.67993845e-02] ... [ 9.97884994e-01 4.40785443e-02] [ 9.99371468e-01 2.18636293e-02] [ 1.00000000e+00 -1.46513661e-04]] [[ 1.00000000e+00 -1.94964271e-02] [ 9.96919760e-01 -3.64826078e-02] [ 9.94667087e-01 -5.60719522e-02] ... [ 9.96925214e-01 4.30168043e-02] [ 9.98589083e-01 2.09101531e-02] [ 1.00000000e+00 -1.10918874e-04]] ... [[ 1.00000000e+00 -1.24164223e-03] [ 9.76041164e-01 1.99488062e-03] [ 9.52121911e-01 4.75706135e-03] ... [ 9.53145851e-01 1.33087434e-02] [ 9.76587857e-01 7.46542749e-03] [ 1.00000000e+00 1.53836008e-03]] [[ 1.00000000e+00 -1.24164223e-03] [ 9.76041164e-01 1.99488062e-03] [ 9.52121911e-01 4.75706135e-03] ... [ 9.53145851e-01 1.33087434e-02] [ 9.76587857e-01 7.46542749e-03] [ 1.00000000e+00 1.53836008e-03]] [[ 1.00000000e+00 -1.24164223e-03] [ 9.76041164e-01 1.99488062e-03] [ 9.52121911e-01 4.75706135e-03] ... [ 9.53145851e-01 1.33087434e-02] [ 9.76587857e-01 7.46542749e-03] [ 1.00000000e+00 1.53836008e-03]]] | 3D array of the non-dimensional x and y airfoil coordinates of the airfoils interpolated along span for n_span stations. The leading edge is place at x=0 and y=0.
blade.internal_structure_2d_fem.s |  | [0. 0.03448276 0.06896552 0.10344828 0.13793103 0.17241379 0.20689655 0.24137931 0.27586207 0.31034483 0.34482759 0.37931034 0.4137931 0.44827586 0.48275862 0.51724138 0.55172414 0.5862069 0.62068966 0.65517241 0.68965517 0.72413793 0.75862069 0.79310345 0.82758621 0.86206897 0.89655172 0.93103448 0.96551724 1. ] | 1D array of the non-dimensional spanwise grid defined along blade axis (0-blade root, 1-blade tip)
blade.internal_structure_2d_fem.web_rotation_yaml | rad | [[0. 0. 0. 0. 0. 0. 0. 0. 0. 0. 0. 0. 0. 0. 0. 0. 0. 0. 0. 0. 0. 0. 0. 0. 0. 0. 0. 0. 0. 0.] [0. 0. 0. 0. 0. 0. 0. 0. 0. 0. 0. 0. 0. 0. 0. 0. 0. 0. 0. 0. 0. 0. 0. 0. 0. 0. 0. 0. 0. 0.]] | 2D array of the rotation angle of the shear webs in respect to the chord line. The first dimension represents each shear web, the second dimension represents each entry along blade span. If the rotation is equal to negative twist +- a constant, then the web is built straight.
blade.internal_structure_2d_fem.web_offset_y_pa_yaml | m | [[ 0. 0. 0. -0.25697843 -0.24751826 -0.23854906 -0.23153806 -0.22244152 -0.21308042 -0.20651947 -0.19746218 -0.18855536 -0.18152486 -0.17250925 -0.16360865 -0.15681057 -0.1474639 -0.139279 -0.13178046 -0.12216312 -0.11442236 -0.106632 -0.09730564 -0.09007593 -0.08166738 -0.07237922 -0.06533935 -0.0567199 0. 0. ] [ 0. 0. 0. 0.34302157 0.35248174 0.36145094 0.36846194 0.37755848 0.38691958 0.39348053 0.40253782 0.41144464 0.41847514 0.42749075 0.43639135 0.44318943 0.4525361 0.460721 0.46821954 0.47783688 0.48557764 0.493368 0.50269436 0.50992407 0.51833262 0.52762078 0.53466065 0.5432801 0. 0. ]] | 2D array of the offset along the y axis to set the position of the shear webs. Positive values move the web towards the trailing edge, negative values towards the leading edge. The first dimension represents each shear web, the second dimension represents each entry along blade span.
blade.internal_structure_2d_fem.web_start_nd_yaml |  | [[0. 0. 0. 0. 0. 0. 0. 0. 0. 0. 0. 0. 0. 0. 0. 0. 0. 0. 0. 0. 0. 0. 0. 0. 0. 0. 0. 0. 0. 0.] [0. 0. 0. 0. 0. 0. 0. 0. 0. 0. 0. 0. 0. 0. 0. 0. 0. 0. 0. 0. 0. 0. 0. 0. 0. 0. 0. 0. 0. 0.]] | 2D array of the non-dimensional start point defined along the outer profile of a web. The TE suction side is 0, the TE pressure side is 1. The first dimension represents each web, the second dimension represents each entry along blade span.
blade.internal_structure_2d_fem.web_end_nd_yaml |  | [[0. 0. 0. 0. 0. 0. 0. 0. 0. 0. 0. 0. 0. 0. 0. 0. 0. 0. 0. 0. 0. 0. 0. 0. 0. 0. 0. 0. 0. 0.] [0. 0. 0. 0. 0. 0. 0. 0. 0. 0. 0. 0. 0. 0. 0. 0. 0. 0. 0. 0. 0. 0. 0. 0. 0. 0. 0. 0. 0. 0.]] | 2D array of the non-dimensional end point defined along the outer profile of a web. The TE suction side is 0, the TE pressure side is 1. The first dimension represents each web, the second dimension represents each entry along blade span.
blade.internal_structure_2d_fem.layer_web |  | [0. 0. 0. 0. 0. 0. 0. 0. 0. 0. 1. 1. 1. 2. 2. 2.] | 1D array of the web id the layer is associated to. If the layer is on the outer profile, this entry can simply stay equal to zero.
blade.internal_structure_2d_fem.layer_thickness | m | [[0.0005 0.0005 0.0005 0.0005 0.0005 0.0005 0.0005 0.0005 0.0005 0.0005 0.0005 0.0005 0.0005 0.0005 0.0005 0.0005 0.0005 0.0005 0.0005 0.0005 0.0005 0.0005 0.0005 0.0005 0.0005 0.0005 0.0005 0.0005 0.0005 0.0005 ] [0.065 0.04803202 0.03328866 0.01946036 0.01406238 0.00860005 0.00436114 0.00310927 0.00208373 0.00135168 0.00129344 0.00124144 0.00117468 0.00110344 0.00103333 0.001 0.001 0.001 0.001 0.001 0.0010008 0.00102321 0.0010579 0.00108341 0.00106676 0.0010382 0.00100519 0.001 0.001 0.001 ] [0. 0.00275437 0.00550874 0.00826312 0.01101749 0.01544125 0.02014325 0.02484525 0.02954725 0.03111549 0.03143023 0.03174497 0.03205971 0.03230855 0.03250796 0.03270738 0.0329068 0.03256866 0.03151377 0.03045889 0.029404 0.02759046 0.02388027 0.02017008 0.0164599 0.01282181 0.00961636 0.00641091 0.00320545 0. ] [0. 0.00275437 0.00550874 0.00826312 0.01101749 0.01544125 0.02014325 0.02484525 0.02954725 0.03111549 0.03143023 0.03174497 0.03205971 0.03230855 0.03250796 0.03270738 0.0329068 0.03256866 0.03151377 0.03045889 0.029404 0.02759046 0.02388027 0.02017008 0.0164599 0.01282181 0.00961636 0.00641091 0.00320545 0. ] [0. 0. 0. 0.00311539 0.00326171 0.00340682 0.00340551 0.00297347 0.00251581 0.00212423 0.00188953 0.00165213 0.00146978 0.00136098 0.00124999 0.00123924 0.00132931 0.00141854 0.00141947 0.00138483 0.00135362 0.00144445 0.00160477 0.00176871 0. 0. 0. 0. 0. 0. ] [0. 0. 0. 0.00136275 0.00319176 0.0050478 0.00648177 0.00689325 0.00722084 0.00739295 0.00715531 0.00691703 0.00707768 0.00777966 0.00849833 0.00792182 0.00581414 0.00376226 0.00257649 0.00189672 0.00120612 0.00117022 0.00142953 0.00168148 0. 0. 0. 0. 0. 0. ] [0. 0. 0. 0.01024138 0.02265517 0.03514282 0.04575693 0.05162069 0.05714047 0.06082418 0.06010345 0.05943129 0.05649336 0.05031034 0.04406368 0.03957312 0.03686207 0.03412276 0.0305177 0.02637931 0.02224599 0.01905413 0.01631034 0.01355172 0. 0. 0. 0. 0. 0. ] [0. 0. 0. 0.00534483 0.0087931 0.01229472 0.01448001 0.01334483 0.01196531 0.01078275 0.01010345 0.00941379 0.00872414 0.00803448 0.00733334 0.007 0.007 0.007 0.007 0.007 0.007 0.007 0.007 0.007 0. 0. 0. 0. 0. 0. ] [0. 0. 0. 0.00141379 0.00555172 0.00975366 0.01260781 0.01217241 0.01148276 0.0107931 0.01010345 0.00939192 0.00900722 0.009 0.009 0.009 0.009 0.009 0.00858659 0.00789655 0.00720001 0.007 0.007 0.007 0. 0. 0. 0. 0. 0. ] [0. 0. 0. 0.00996552 0.01962069 0.02926141 0.03944147 0.05106897 0.0627985 0.06976925 0.06472414 0.05994249 0.05338882 0.04444828 0.03541638 0.02920715 0.02582759 0.02237931 0.01893103 0.01548276 0.01203352 0.01001859 0.00865517 0.00727586 0. 0. 0. 0. 0. 0. ] [0. 0. 0. 0.00050689 0.00057656 0.00064964 0.0007438 0.00091625 0.00108935 0.00122937 0.0012901 0.00135353 0.00142788 0.00152765 0.00162335 0.00171928 0.00181224 0.00191039 0.00194001 0.00194 0.00193411 0.00179915 0.0015924 0.00138639 0.00115196 0.00091052 0.00068073 0.00063724 0. 0. ] [0. 0. 0. 0.04265517 0.0392069 0.03573576 0.03282876 0.03134483 0.02996552 0.02858621 0.0272069 0.02583634 0.02416802 0.02210345 0.02006515 0.02 0.02 0.02 0.02 0.02 0.02 0.02 0.02 0.02 0.02 0.02 0.02 0.02 0. 0. ] [0. 0. 0. 0.00050689 0.00057656 0.00064964 0.0007438 0.00091625 0.00108935 0.00122937 0.0012901 0.00135353 0.00142788 0.00152765 0.00162335 0.00171928 0.00181224 0.00191039 0.00194001 0.00194 0.00193411 0.00179915 0.0015924 0.00138639 0.00115196 0.00091052 0.00068073 0.00063724 0. 0. ] [0. 0. 0. 0.00050689 0.00057656 0.00064964 0.0007438 0.00091625 0.00108935 0.00122937 0.0012901 0.00135353 0.00142788 0.00152765 0.00162335 0.00171928 0.00181224 0.00191039 0.00194001 0.00194 0.00193411 0.00179915 0.0015924 0.00138639 0.00115196 0.00091052 0.00068073 0.00063724 0. 0. ] [0. 0. 0. 0.04865517 0.0452069 0.04174529 0.03865415 0.03651724 0.03444828 0.03237931 0.03031034 0.02825075 0.02589202 0.02313793 0.02037275 0.02 0.02 0.02 0.02 0.02 0.02 0.02 0.02 0.02 0.02 0.02 0.02 0.02 0. 0. ] [0. 0. 0. 0.00050689 0.00057656 0.00064964 0.0007438 0.00091625 0.00108935 0.00122937 0.0012901 0.00135353 0.00142788 0.00152765 0.00162335 0.00171928 0.00181224 0.00191039 0.00194001 0.00194 0.00193411 0.00179915 0.0015924 0.00138639 0.00115196 0.00091052 0.00068073 0.00063724 0. 0. ]] | 2D array of the thickness of the layers of the blade structure. The first dimension represents each layer, the second dimension represents each entry along blade span.
blade.internal_structure_2d_fem.layer_rotation_yaml | rad | [[0. 0. 0. 0. 0. 0. 0. 0. 0. 0. 0. 0. 0. 0. 0. 0. 0. 0. 0. 0. 0. 0. 0. 0. 0. 0. 0. 0. 0. 0.] [0. 0. 0. 0. 0. 0. 0. 0. 0. 0. 0. 0. 0. 0. 0. 0. 0. 0. 0. 0. 0. 0. 0. 0. 0. 0. 0. 0. 0. 0.] [0. 0. 0. 0. 0. 0. 0. 0. 0. 0. 0. 0. 0. 0. 0. 0. 0. 0. 0. 0. 0. 0. 0. 0. 0. 0. 0. 0. 0. 0.] [0. 0. 0. 0. 0. 0. 0. 0. 0. 0. 0. 0. 0. 0. 0. 0. 0. 0. 0. 0. 0. 0. 0. 0. 0. 0. 0. 0. 0. 0.] [0. 0. 0. 0. 0. 0. 0. 0. 0. 0. 0. 0. 0. 0. 0. 0. 0. 0. 0. 0. 0. 0. 0. 0. 0. 0. 0. 0. 0. 0.] [0. 0. 0. 0. 0. 0. 0. 0. 0. 0. 0. 0. 0. 0. 0. 0. 0. 0. 0. 0. 0. 0. 0. 0. 0. 0. 0. 0. 0. 0.] [0. 0. 0. 0. 0. 0. 0. 0. 0. 0. 0. 0. 0. 0. 0. 0. 0. 0. 0. 0. 0. 0. 0. 0. 0. 0. 0. 0. 0. 0.] [0. 0. 0. 0. 0. 0. 0. 0. 0. 0. 0. 0. 0. 0. 0. 0. 0. 0. 0. 0. 0. 0. 0. 0. 0. 0. 0. 0. 0. 0.] [0. 0. 0. 0. 0. 0. 0. 0. 0. 0. 0. 0. 0. 0. 0. 0. 0. 0. 0. 0. 0. 0. 0. 0. 0. 0. 0. 0. 0. 0.] [0. 0. 0. 0. 0. 0. 0. 0. 0. 0. 0. 0. 0. 0. 0. 0. 0. 0. 0. 0. 0. 0. 0. 0. 0. 0. 0. 0. 0. 0.] [0. 0. 0. 0. 0. 0. 0. 0. 0. 0. 0. 0. 0. 0. 0. 0. 0. 0. 0. 0. 0. 0. 0. 0. 0. 0. 0. 0. 0. 0.] [0. 0. 0. 0. 0. 0. 0. 0. 0. 0. 0. 0. 0. 0. 0. 0. 0. 0. 0. 0. 0. 0. 0. 0. 0. 0. 0. 0. 0. 0.] [0. 0. 0. 0. 0. 0. 0. 0. 0. 0. 0. 0. 0. 0. 0. 0. 0. 0. 0. 0. 0. 0. 0. 0. 0. 0. 0. 0. 0. 0.] [0. 0. 0. 0. 0. 0. 0. 0. 0. 0. 0. 0. 0. 0. 0. 0. 0. 0. 0. 0. 0. 0. 0. 0. 0. 0. 0. 0. 0. 0.] [0. 0. 0. 0. 0. 0. 0. 0. 0. 0. 0. 0. 0. 0. 0. 0. 0. 0. 0. 0. 0. 0. 0. 0. 0. 0. 0. 0. 0. 0.] [0. 0. 0. 0. 0. 0. 0. 0. 0. 0. 0. 0. 0. 0. 0. 0. 0. 0. 0. 0. 0. 0. 0. 0. 0. 0. 0. 0. 0. 0.]] | 2D array of the rotation angle of a layer in respect to the chord line. The first dimension represents each layer, the second dimension represents each entry along blade span. If the rotation is equal to negative twist +- a constant, then the layer is built straight.
blade.internal_structure_2d_fem.layer_offset_y_pa_yaml | m | [[0. 0. 0. 0. 0. 0. 0. 0. 0. 0. 0. 0. 0. 0. 0. 0. 0. 0. 0. 0. 0. 0. 0. 0. 0. 0. 0. 0. 0. 0. ] [0. 0. 0. 0. 0. 0. 0. 0. 0. 0. 0. 0. 0. 0. 0. 0. 0. 0. 0. 0. 0. 0. 0. 0. 0. 0. 0. 0. 0. 0. ] [0. 0. 0. 0.04302157 0.05248174 0.06145094 0.06846194 0.07755848 0.08691958 0.09348053 0.10253782 0.11144464 0.11847514 0.12749075 0.13639135 0.14318943 0.1525361 0.160721 0.16821954 0.17783688 0.18557764 0.193368 0.20269436 0.20992407 0.21833262 0.22762078 0.23466065 0.2432801 0. 0. ] [0. 0. 0. 0.04302157 0.05248174 0.06145094 0.06846194 0.07755848 0.08691958 0.09348053 0.10253782 0.11144464 0.11847514 0.12749075 0.13639135 0.14318943 0.1525361 0.160721 0.16821954 0.17783688 0.18557764 0.193368 0.20269436 0.20992407 0.21833262 0.22762078 0.23466065 0.2432801 0. 0. ] [0. 0. 0. 0. 0. 0. 0. 0. 0. 0. 0. 0. 0. 0. 0. 0. 0. 0. 0. 0. 0. 0. 0. 0. 0. 0. 0. 0. 0. 0. ] [0. 0. 0. 0. 0. 0. 0. 0. 0. 0. 0. 0. 0. 0. 0. 0. 0. 0. 0. 0. 0. 0. 0. 0. 0. 0. 0. 0. 0. 0. ] [0. 0. 0. 0. 0. 0. 0. 0. 0. 0. 0. 0. 0. 0. 0. 0. 0. 0. 0. 0. 0. 0. 0. 0. 0. 0. 0. 0. 0. 0. ] [0. 0. 0. 0. 0. 0. 0. 0. 0. 0. 0. 0. 0. 0. 0. 0. 0. 0. 0. 0. 0. 0. 0. 0. 0. 0. 0. 0. 0. 0. ] [0. 0. 0. 0. 0. 0. 0. 0. 0. 0. 0. 0. 0. 0. 0. 0. 0. 0. 0. 0. 0. 0. 0. 0. 0. 0. 0. 0. 0. 0. ] [0. 0. 0. 0. 0. 0. 0. 0. 0. 0. 0. 0. 0. 0. 0. 0. 0. 0. 0. 0. 0. 0. 0. 0. 0. 0. 0. 0. 0. 0. ] [0. 0. 0. 0. 0. 0. 0. 0. 0. 0. 0. 0. 0. 0. 0. 0. 0. 0. 0. 0. 0. 0. 0. 0. 0. 0. 0. 0. 0. 0. ] [0. 0. 0. 0. 0. 0. 0. 0. 0. 0. 0. 0. 0. 0. 0. 0. 0. 0. 0. 0. 0. 0. 0. 0. 0. 0. 0. 0. 0. 0. ] [0. 0. 0. 0. 0. 0. 0. 0. 0. 0. 0. 0. 0. 0. 0. 0. 0. 0. 0. 0. 0. 0. 0. 0. 0. 0. 0. 0. 0. 0. ] [0. 0. 0. 0. 0. 0. 0. 0. 0. 0. 0. 0. 0. 0. 0. 0. 0. 0. 0. 0. 0. 0. 0. 0. 0. 0. 0. 0. 0. 0. ] [0. 0. 0. 0. 0. 0. 0. 0. 0. 0. 0. 0. 0. 0. 0. 0. 0. 0. 0. 0. 0. 0. 0. 0. 0. 0. 0. 0. 0. 0. ] [0. 0. 0. 0. 0. 0. 0. 0. 0. 0. 0. 0. 0. 0. 0. 0. 0. 0. 0. 0. 0. 0. 0. 0. 0. 0. 0. 0. 0. 0. ]] | 2D array of the offset along the y axis to set the position of a layer. Positive values move the layer towards the trailing edge, negative values towards the leading edge. The first dimension represents each layer, the second dimension represents each entry along blade span.
blade.internal_structure_2d_fem.layer_width_yaml | m | [[0. 0. 0. 0. 0. 0. 0. 0. 0. 0. 0. 0. 0. 0. 0. 0. 0. 0. 0. 0. 0. 0. 0. 0. 0. 0. 0. 0. 0. 0. ] [0. 0. 0. 0. 0. 0. 0. 0. 0. 0. 0. 0. 0. 0. 0. 0. 0. 0. 0. 0. 0. 0. 0. 0. 0. 0. 0. 0. 0. 0. ] [0. 0. 0. 0.8 0.8 0.8 0.8 0.8 0.8 0.8 0.8 0.8 0.8 0.8 0.8 0.8 0.8 0.8 0.8 0.8 0.8 0.8 0.8 0.8 0.8 0.8 0.8 0.8 0. 0. ] [0. 0. 0. 0.8 0.8 0.8 0.8 0.8 0.8 0.8 0.8 0.8 0.8 0.8 0.8 0.8 0.8 0.8 0.8 0.8 0.8 0.8 0.8 0.8 0.8 0.8 0.8 0.8 0. 0. ] [0. 0. 0. 0.8 0.8 0.8 0.8 0.8 0.8 0.8 0.8 0.8 0.8 0.8 0.8 0.8 0.8 0.8 0.8 0.8 0.8 0.8 0.8 0.8 0. 0. 0. 0. 0. 0. ] [0. 0. 0. 0.8 0.8 0.8 0.8 0.8 0.8 0.8 0.8 0.8 0.8 0.8 0.8 0.8 0.8 0.8 0.8 0.8 0.8 0.8 0.8 0.8 0. 0. 0. 0. 0. 0. ] [0. 0. 0. 0. 0. 0. 0. 0. 0. 0. 0. 0. 0. 0. 0. 0. 0. 0. 0. 0. 0. 0. 0. 0. 0. 0. 0. 0. 0. 0. ] [0. 0. 0. 0. 0. 0. 0. 0. 0. 0. 0. 0. 0. 0. 0. 0. 0. 0. 0. 0. 0. 0. 0. 0. 0. 0. 0. 0. 0. 0. ] [0. 0. 0. 0. 0. 0. 0. 0. 0. 0. 0. 0. 0. 0. 0. 0. 0. 0. 0. 0. 0. 0. 0. 0. 0. 0. 0. 0. 0. 0. ] [0. 0. 0. 0. 0. 0. 0. 0. 0. 0. 0. 0. 0. 0. 0. 0. 0. 0. 0. 0. 0. 0. 0. 0. 0. 0. 0. 0. 0. 0. ] [0. 0. 0. 0. 0. 0. 0. 0. 0. 0. 0. 0. 0. 0. 0. 0. 0. 0. 0. 0. 0. 0. 0. 0. 0. 0. 0. 0. 0. 0. ] [0. 0. 0. 0. 0. 0. 0. 0. 0. 0. 0. 0. 0. 0. 0. 0. 0. 0. 0. 0. 0. 0. 0. 0. 0. 0. 0. 0. 0. 0. ] [0. 0. 0. 0. 0. 0. 0. 0. 0. 0. 0. 0. 0. 0. 0. 0. 0. 0. 0. 0. 0. 0. 0. 0. 0. 0. 0. 0. 0. 0. ] [0. 0. 0. 0. 0. 0. 0. 0. 0. 0. 0. 0. 0. 0. 0. 0. 0. 0. 0. 0. 0. 0. 0. 0. 0. 0. 0. 0. 0. 0. ] [0. 0. 0. 0. 0. 0. 0. 0. 0. 0. 0. 0. 0. 0. 0. 0. 0. 0. 0. 0. 0. 0. 0. 0. 0. 0. 0. 0. 0. 0. ] [0. 0. 0. 0. 0. 0. 0. 0. 0. 0. 0. 0. 0. 0. 0. 0. 0. 0. 0. 0. 0. 0. 0. 0. 0. 0. 0. 0. 0. 0. ]] | 2D array of the width along the outer profile of a layer. The first dimension represents each layer, the second dimension represents each entry along blade span.
blade.internal_structure_2d_fem.layer_midpoint_nd |  | [[0. 0. 0. 0. 0. 0. 0. 0. 0. 0. 0. 0. 0. 0. 0. 0. 0. 0. 0. 0. 0. 0. 0. 0. 0. 0. 0. 0. 0. 0. ] [0. 0. 0. 0. 0. 0. 0. 0. 0. 0. 0. 0. 0. 0. 0. 0. 0. 0. 0. 0. 0. 0. 0. 0. 0. 0. 0. 0. 0. 0. ] [0. 0. 0. 0. 0. 0. 0. 0. 0. 0. 0. 0. 0. 0. 0. 0. 0. 0. 0. 0. 0. 0. 0. 0. 0. 0. 0. 0. 0. 0. ] [0. 0. 0. 0. 0. 0. 0. 0. 0. 0. 0. 0. 0. 0. 0. 0. 0. 0. 0. 0. 0. 0. 0. 0. 0. 0. 0. 0. 0. 0. ] [0.49999717 0.4963172 0.47431932 0.46434179 0.46734109 0.4729049 0.47609698 0.48412396 0.49683004 0.50246626 0.50257633 0.50329487 0.50432686 0.50538073 0.50624939 0.5065997 0.50600649 0.50477162 0.50333612 0.50219191 0.50142862 0.5006093 0.49966337 0.49871042 0.49788571 0.49731282 0.49709892 0.49709891 0.49709891 0.49709891] [1. 1. 1. 1. 1. 1. 1. 1. 1. 1. 1. 1. 1. 1. 1. 1. 1. 1. 1. 1. 1. 1. 1. 1. 1. 1. 1. 1. 1. 1. ] [0. 0. 0. 0. 0. 0. 0. 0. 0. 0. 0. 0. 0. 0. 0. 0. 0. 0. 0. 0. 0. 0. 0. 0. 0. 0. 0. 0. 0. 0. ] [0. 0. 0. 0. 0. 0. 0. 0. 0. 0. 0. 0. 0. 0. 0. 0. 0. 0. 0. 0. 0. 0. 0. 0. 0. 0. 0. 0. 0. 0. ] [0. 0. 0. 0. 0. 0. 0. 0. 0. 0. 0. 0. 0. 0. 0. 0. 0. 0. 0. 0. 0. 0. 0. 0. 0. 0. 0. 0. 0. 0. ] [0. 0. 0. 0. 0. 0. 0. 0. 0. 0. 0. 0. 0. 0. 0. 0. 0. 0. 0. 0. 0. 0. 0. 0. 0. 0. 0. 0. 0. 0. ] [0. 0. 0. 0. 0. 0. 0. 0. 0. 0. 0. 0. 0. 0. 0. 0. 0. 0. 0. 0. 0. 0. 0. 0. 0. 0. 0. 0. 0. 0. ] [0. 0. 0. 0. 0. 0. 0. 0. 0. 0. 0. 0. 0. 0. 0. 0. 0. 0. 0. 0. 0. 0. 0. 0. 0. 0. 0. 0. 0. 0. ] [0. 0. 0. 0. 0. 0. 0. 0. 0. 0. 0. 0. 0. 0. 0. 0. 0. 0. 0. 0. 0. 0. 0. 0. 0. 0. 0. 0. 0. 0. ] [0. 0. 0. 0. 0. 0. 0. 0. 0. 0. 0. 0. 0. 0. 0. 0. 0. 0. 0. 0. 0. 0. 0. 0. 0. 0. 0. 0. 0. 0. ] [0. 0. 0. 0. 0. 0. 0. 0. 0. 0. 0. 0. 0. 0. 0. 0. 0. 0. 0. 0. 0. 0. 0. 0. 0. 0. 0. 0. 0. 0. ] [0. 0. 0. 0. 0. 0. 0. 0. 0. 0. 0. 0. 0. 0. 0. 0. 0. 0. 0. 0. 0. 0. 0. 0. 0. 0. 0. 0. 0. 0. ]] | 2D array of the non-dimensional midpoint defined along the outer profile of a layer. The first dimension represents each layer, the second dimension represents each entry along blade span.
blade.internal_structure_2d_fem.layer_start_nd_yaml |  | [[0. 0. 0. 0. 0. 0. 0. 0. 0. 0. 0. 0. 0. 0. 0. 0. 0. 0. 0. 0. 0. 0. 0. 0. 0. 0. 0. 0. 0. 0.] [0. 0. 0. 0. 0. 0. 0. 0. 0. 0. 0. 0. 0. 0. 0. 0. 0. 0. 0. 0. 0. 0. 0. 0. 0. 0. 0. 0. 0. 0.] [0. 0. 0. 0. 0. 0. 0. 0. 0. 0. 0. 0. 0. 0. 0. 0. 0. 0. 0. 0. 0. 0. 0. 0. 0. 0. 0. 0. 0. 0.] [0. 0. 0. 0. 0. 0. 0. 0. 0. 0. 0. 0. 0. 0. 0. 0. 0. 0. 0. 0. 0. 0. 0. 0. 0. 0. 0. 0. 0. 0.] [0. 0. 0. 0. 0. 0. 0. 0. 0. 0. 0. 0. 0. 0. 0. 0. 0. 0. 0. 0. 0. 0. 0. 0. 0. 0. 0. 0. 0. 0.] [0. 0. 0. 0. 0. 0. 0. 0. 0. 0. 0. 0. 0. 0. 0. 0. 0. 0. 0. 0. 0. 0. 0. 0. 0. 0. 0. 0. 0. 0.] [0. 0. 0. 0. 0. 0. 0. 0. 0. 0. 0. 0. 0. 0. 0. 0. 0. 0. 0. 0. 0. 0. 0. 0. 0. 0. 0. 0. 0. 0.] [0. 0. 0. 0. 0. 0. 0. 0. 0. 0. 0. 0. 0. 0. 0. 0. 0. 0. 0. 0. 0. 0. 0. 0. 0. 0. 0. 0. 0. 0.] [0. 0. 0. 0. 0. 0. 0. 0. 0. 0. 0. 0. 0. 0. 0. 0. 0. 0. 0. 0. 0. 0. 0. 0. 0. 0. 0. 0. 0. 0.] [0. 0. 0. 0. 0. 0. 0. 0. 0. 0. 0. 0. 0. 0. 0. 0. 0. 0. 0. 0. 0. 0. 0. 0. 0. 0. 0. 0. 0. 0.] [0. 0. 0. 0. 0. 0. 0. 0. 0. 0. 0. 0. 0. 0. 0. 0. 0. 0. 0. 0. 0. 0. 0. 0. 0. 0. 0. 0. 0. 0.] [0. 0. 0. 0. 0. 0. 0. 0. 0. 0. 0. 0. 0. 0. 0. 0. 0. 0. 0. 0. 0. 0. 0. 0. 0. 0. 0. 0. 0. 0.] [0. 0. 0. 0. 0. 0. 0. 0. 0. 0. 0. 0. 0. 0. 0. 0. 0. 0. 0. 0. 0. 0. 0. 0. 0. 0. 0. 0. 0. 0.] [0. 0. 0. 0. 0. 0. 0. 0. 0. 0. 0. 0. 0. 0. 0. 0. 0. 0. 0. 0. 0. 0. 0. 0. 0. 0. 0. 0. 0. 0.] [0. 0. 0. 0. 0. 0. 0. 0. 0. 0. 0. 0. 0. 0. 0. 0. 0. 0. 0. 0. 0. 0. 0. 0. 0. 0. 0. 0. 0. 0.] [0. 0. 0. 0. 0. 0. 0. 0. 0. 0. 0. 0. 0. 0. 0. 0. 0. 0. 0. 0. 0. 0. 0. 0. 0. 0. 0. 0. 0. 0.]] | 2D array of the non-dimensional start point defined along the outer profile of a layer. The TE suction side is 0, the TE pressure side is 1. The first dimension represents each layer, the second dimension represents each entry along blade span.
blade.internal_structure_2d_fem.layer_end_nd_yaml |  | [[1. 1. 1. 1. 1. 1. 1. 1. 1. 1. 1. 1. 1. 1. 1. 1. 1. 1. 1. 1. 1. 1. 1. 1. 1. 1. 1. 1. 1. 1.] [1. 1. 1. 1. 1. 1. 1. 1. 1. 1. 1. 1. 1. 1. 1. 1. 1. 1. 1. 1. 1. 1. 1. 1. 1. 1. 1. 1. 1. 1.] [0. 0. 0. 0. 0. 0. 0. 0. 0. 0. 0. 0. 0. 0. 0. 0. 0. 0. 0. 0. 0. 0. 0. 0. 0. 0. 0. 0. 0. 0.] [0. 0. 0. 0. 0. 0. 0. 0. 0. 0. 0. 0. 0. 0. 0. 0. 0. 0. 0. 0. 0. 0. 0. 0. 0. 0. 0. 0. 0. 0.] [0. 0. 0. 0. 0. 0. 0. 0. 0. 0. 0. 0. 0. 0. 0. 0. 0. 0. 0. 0. 0. 0. 0. 0. 0. 0. 0. 0. 0. 0.] [0. 0. 0. 0. 0. 0. 0. 0. 0. 0. 0. 0. 0. 0. 0. 0. 0. 0. 0. 0. 0. 0. 0. 0. 0. 0. 0. 0. 0. 0.] [0. 0. 0. 0. 0. 0. 0. 0. 0. 0. 0. 0. 0. 0. 0. 0. 0. 0. 0. 0. 0. 0. 0. 0. 0. 0. 0. 0. 0. 0.] [0. 0. 0. 0. 0. 0. 0. 0. 0. 0. 0. 0. 0. 0. 0. 0. 0. 0. 0. 0. 0. 0. 0. 0. 0. 0. 0. 0. 0. 0.] [0. 0. 0. 0. 0. 0. 0. 0. 0. 0. 0. 0. 0. 0. 0. 0. 0. 0. 0. 0. 0. 0. 0. 0. 0. 0. 0. 0. 0. 0.] [0. 0. 0. 0. 0. 0. 0. 0. 0. 0. 0. 0. 0. 0. 0. 0. 0. 0. 0. 0. 0. 0. 0. 0. 0. 0. 0. 0. 0. 0.] [0. 0. 0. 0. 0. 0. 0. 0. 0. 0. 0. 0. 0. 0. 0. 0. 0. 0. 0. 0. 0. 0. 0. 0. 0. 0. 0. 0. 0. 0.] [0. 0. 0. 0. 0. 0. 0. 0. 0. 0. 0. 0. 0. 0. 0. 0. 0. 0. 0. 0. 0. 0. 0. 0. 0. 0. 0. 0. 0. 0.] [0. 0. 0. 0. 0. 0. 0. 0. 0. 0. 0. 0. 0. 0. 0. 0. 0. 0. 0. 0. 0. 0. 0. 0. 0. 0. 0. 0. 0. 0.] [0. 0. 0. 0. 0. 0. 0. 0. 0. 0. 0. 0. 0. 0. 0. 0. 0. 0. 0. 0. 0. 0. 0. 0. 0. 0. 0. 0. 0. 0.] [0. 0. 0. 0. 0. 0. 0. 0. 0. 0. 0. 0. 0. 0. 0. 0. 0. 0. 0. 0. 0. 0. 0. 0. 0. 0. 0. 0. 0. 0.] [0. 0. 0. 0. 0. 0. 0. 0. 0. 0. 0. 0. 0. 0. 0. 0. 0. 0. 0. 0. 0. 0. 0. 0. 0. 0. 0. 0. 0. 0.]] | 2D array of the non-dimensional end point defined along the outer profile of a layer. The TE suction side is 0, the TE pressure side is 1. The first dimension represents each layer, the second dimension represents each entry along blade span.
blade.internal_structure_2d_fem.coord_xy_dim | m | [[[ 1.30000000e+00 3.62626595e-15] [ 1.29868039e+00 -5.82785627e-02] [ 1.29479595e+00 -1.16426264e-01] ... [ 1.29493547e+00 1.14809054e-01] [ 1.29872000e+00 5.74674694e-02] [ 1.30000000e+00 3.62626595e-15]] [[ 1.58774969e+00 -9.65714979e-03] [ 1.58503631e+00 -7.54163934e-02] [ 1.58035471e+00 -1.42831090e-01] ... [ 1.58129472e+00 1.34527122e-01] [ 1.58583142e+00 6.67275016e-02] [ 1.58774969e+00 -4.47157716e-04]] [[ 2.02306363e+00 -6.68523056e-02] [ 2.01250163e+00 -1.25097098e-01] [ 2.00477733e+00 -1.92268012e-01] ... [ 2.01252034e+00 1.47502541e-01] [ 2.01822566e+00 7.16999037e-02] [ 2.02306363e+00 -3.80335455e-04]] ... [[ 8.18279571e-01 -1.39299338e-03] [ 7.91400251e-01 2.23804847e-03] [ 7.64565337e-01 5.33692781e-03] ... [ 7.65714092e-01 1.49310252e-02] [ 7.92013584e-01 8.37543278e-03] [ 8.18279571e-01 1.72587993e-03]] [[ 5.06447012e-01 -8.57325663e-04] [ 4.89903982e-01 1.37741960e-03] [ 4.73388283e-01 3.28464244e-03] ... [ 4.74095290e-01 9.18938401e-03] [ 4.90281461e-01 5.15470753e-03] [ 5.06447012e-01 1.06220257e-03]] [[ 1.50000000e-01 -2.48328447e-04] [ 1.45208233e-01 3.98976124e-04] [ 1.40424382e-01 9.51412271e-04] ... [ 1.40629170e-01 2.66174869e-03] [ 1.45317571e-01 1.49308550e-03] [ 1.50000000e-01 3.07672016e-04]]] | 3D array of the dimensional x and y airfoil coordinates of the airfoils interpolated along span for n_span stations. The origin is placed at the pitch axis.
blade.internal_structure_2d_fem.twist | rad | [ 0.349 0.33510725 0.31714272 0.29589069 0.27213546 0.24221468 0.20345742 0.16359689 0.13051394 0.10794936 0.08862729 0.07225425 0.05909558 0.04898421 0.04023529 0.03292408 0.02737071 0.02369417 0.02059503 0.01807008 0.01647574 0.01626332 0.01878411 0.02285564 0.02650425 0.02763577 0.01813426 -0.003445 -0.03353036 -0.06855015] | 1D array of the twist values defined along blade span. The twist is defined positive for negative rotations around the z axis (the same as in BeamDyn).
blade.internal_structure_2d_fem.chord | m | [2.6 3.0519865 3.42895164 3.69344982 3.80803549 3.79079586 3.72760053 3.63320234 3.52098448 3.36854031 3.11784955 2.83170213 2.57937476 2.41135833 2.27859704 2.1629635 2.05447096 1.9407417 1.80689116 1.67897967 1.58963746 1.56766956 1.57018824 1.57425638 1.57790194 1.5767706 1.43655935 1.12189594 0.69047721 0.2 ] | 1D array of the chord values defined along blade span.
blade.internal_structure_2d_fem.pitch_axis |  | [0.5 0.47976517 0.4100052 0.35124933 0.31100923 0.28348069 0.26490284 0.25248209 0.24491891 0.24137578 0.24099978 0.24389394 0.2495414 0.25793137 0.26800753 0.27868903 0.28894556 0.29818676 0.30613729 0.3119764 0.3154698 0.3174253 0.31570845 0.30954671 0.29965581 0.28811169 0.27777122 0.27062792 0.2665261 0.25 ] | 1D array of the chordwise position of the pitch axis (0-LE, 1-TE), defined along blade span.
blade.internal_structure_2d_fem.layer_side | Unavailable | ['', '', 'suction', 'pressure', '', '', '', '', '', '', '', '', '', '', '', ''] | 1D array setting whether the layer is on the suction or pressure side. This entry is only used if definition_layer is equal to 1 or 2.
blade.internal_structure_2d_fem.definition_web | Unavailable | [1. 1.] | 1D array of flags identifying how webs are specified in the yaml. 1) offset+rotation=twist 2) offset+rotation
blade.internal_structure_2d_fem.definition_layer | Unavailable | [ 9. 9. 2. 2. 5. 4. 6. 6. 6. 6. 10. 10. 10. 10. 10. 10.] | 1D array of flags identifying how layers are specified in the yaml. 1) all around (skin, paint, ) 2) offset+rotation twist+width (spar caps) 3) offset+user defined rotation+width 4) midpoint TE+width (TE reinf) 5) midpoint LE+width (LE reinf) 6) layer position fixed to other layer (core fillers) 7) start and width 8) end and width 9) start and end nd 10) web layer
blade.internal_structure_2d_fem.index_layer_start | Unavailable | [0. 0. 0. 0. 0. 0. 5. 2. 4. 3. 0. 0. 0. 0. 0. 0.] | Index used to fix a layer to another
blade.internal_structure_2d_fem.index_layer_end | Unavailable | [0. 0. 0. 0. 0. 0. 2. 4. 3. 5. 0. 0. 0. 0. 0. 0.] | Index used to fix a layer to another
blade.ps.s |  | [0. 0.03448276 0.06896552 0.10344828 0.13793103 0.17241379 0.20689655 0.24137931 0.27586207 0.31034483 0.34482759 0.37931034 0.4137931 0.44827586 0.48275862 0.51724138 0.55172414 0.5862069 0.62068966 0.65517241 0.68965517 0.72413793 0.75862069 0.79310345 0.82758621 0.86206897 0.89655172 0.93103448 0.96551724 1. ] | 1D array of the non-dimensional spanwise grid defined along blade axis (0-blade root, 1-blade tip)
blade.ps.layer_thickness_original | m | [[0.0005 0.0005 0.0005 0.0005 0.0005 0.0005 0.0005 0.0005 0.0005 0.0005 0.0005 0.0005 0.0005 0.0005 0.0005 0.0005 0.0005 0.0005 0.0005 0.0005 0.0005 0.0005 0.0005 0.0005 0.0005 0.0005 0.0005 0.0005 0.0005 0.0005 ] [0.065 0.04803202 0.03328866 0.01946036 0.01406238 0.00860005 0.00436114 0.00310927 0.00208373 0.00135168 0.00129344 0.00124144 0.00117468 0.00110344 0.00103333 0.001 0.001 0.001 0.001 0.001 0.0010008 0.00102321 0.0010579 0.00108341 0.00106676 0.0010382 0.00100519 0.001 0.001 0.001 ] [0. 0.00275437 0.00550874 0.00826312 0.01101749 0.01544125 0.02014325 0.02484525 0.02954725 0.03111549 0.03143023 0.03174497 0.03205971 0.03230855 0.03250796 0.03270738 0.0329068 0.03256866 0.03151377 0.03045889 0.029404 0.02759046 0.02388027 0.02017008 0.0164599 0.01282181 0.00961636 0.00641091 0.00320545 0. ] [0. 0.00275437 0.00550874 0.00826312 0.01101749 0.01544125 0.02014325 0.02484525 0.02954725 0.03111549 0.03143023 0.03174497 0.03205971 0.03230855 0.03250796 0.03270738 0.0329068 0.03256866 0.03151377 0.03045889 0.029404 0.02759046 0.02388027 0.02017008 0.0164599 0.01282181 0.00961636 0.00641091 0.00320545 0. ] [0. 0. 0. 0.00311539 0.00326171 0.00340682 0.00340551 0.00297347 0.00251581 0.00212423 0.00188953 0.00165213 0.00146978 0.00136098 0.00124999 0.00123924 0.00132931 0.00141854 0.00141947 0.00138483 0.00135362 0.00144445 0.00160477 0.00176871 0. 0. 0. 0. 0. 0. ] [0. 0. 0. 0.00136275 0.00319176 0.0050478 0.00648177 0.00689325 0.00722084 0.00739295 0.00715531 0.00691703 0.00707768 0.00777966 0.00849833 0.00792182 0.00581414 0.00376226 0.00257649 0.00189672 0.00120612 0.00117022 0.00142953 0.00168148 0. 0. 0. 0. 0. 0. ] [0. 0. 0. 0.01024138 0.02265517 0.03514282 0.04575693 0.05162069 0.05714047 0.06082418 0.06010345 0.05943129 0.05649336 0.05031034 0.04406368 0.03957312 0.03686207 0.03412276 0.0305177 0.02637931 0.02224599 0.01905413 0.01631034 0.01355172 0. 0. 0. 0. 0. 0. ] [0. 0. 0. 0.00534483 0.0087931 0.01229472 0.01448001 0.01334483 0.01196531 0.01078275 0.01010345 0.00941379 0.00872414 0.00803448 0.00733334 0.007 0.007 0.007 0.007 0.007 0.007 0.007 0.007 0.007 0. 0. 0. 0. 0. 0. ] [0. 0. 0. 0.00141379 0.00555172 0.00975366 0.01260781 0.01217241 0.01148276 0.0107931 0.01010345 0.00939192 0.00900722 0.009 0.009 0.009 0.009 0.009 0.00858659 0.00789655 0.00720001 0.007 0.007 0.007 0. 0. 0. 0. 0. 0. ] [0. 0. 0. 0.00996552 0.01962069 0.02926141 0.03944147 0.05106897 0.0627985 0.06976925 0.06472414 0.05994249 0.05338882 0.04444828 0.03541638 0.02920715 0.02582759 0.02237931 0.01893103 0.01548276 0.01203352 0.01001859 0.00865517 0.00727586 0. 0. 0. 0. 0. 0. ] [0. 0. 0. 0.00050689 0.00057656 0.00064964 0.0007438 0.00091625 0.00108935 0.00122937 0.0012901 0.00135353 0.00142788 0.00152765 0.00162335 0.00171928 0.00181224 0.00191039 0.00194001 0.00194 0.00193411 0.00179915 0.0015924 0.00138639 0.00115196 0.00091052 0.00068073 0.00063724 0. 0. ] [0. 0. 0. 0.04265517 0.0392069 0.03573576 0.03282876 0.03134483 0.02996552 0.02858621 0.0272069 0.02583634 0.02416802 0.02210345 0.02006515 0.02 0.02 0.02 0.02 0.02 0.02 0.02 0.02 0.02 0.02 0.02 0.02 0.02 0. 0. ] [0. 0. 0. 0.00050689 0.00057656 0.00064964 0.0007438 0.00091625 0.00108935 0.00122937 0.0012901 0.00135353 0.00142788 0.00152765 0.00162335 0.00171928 0.00181224 0.00191039 0.00194001 0.00194 0.00193411 0.00179915 0.0015924 0.00138639 0.00115196 0.00091052 0.00068073 0.00063724 0. 0. ] [0. 0. 0. 0.00050689 0.00057656 0.00064964 0.0007438 0.00091625 0.00108935 0.00122937 0.0012901 0.00135353 0.00142788 0.00152765 0.00162335 0.00171928 0.00181224 0.00191039 0.00194001 0.00194 0.00193411 0.00179915 0.0015924 0.00138639 0.00115196 0.00091052 0.00068073 0.00063724 0. 0. ] [0. 0. 0. 0.04865517 0.0452069 0.04174529 0.03865415 0.03651724 0.03444828 0.03237931 0.03031034 0.02825075 0.02589202 0.02313793 0.02037275 0.02 0.02 0.02 0.02 0.02 0.02 0.02 0.02 0.02 0.02 0.02 0.02 0.02 0. 0. ] [0. 0. 0. 0.00050689 0.00057656 0.00064964 0.0007438 0.00091625 0.00108935 0.00122937 0.0012901 0.00135353 0.00142788 0.00152765 0.00162335 0.00171928 0.00181224 0.00191039 0.00194001 0.00194 0.00193411 0.00179915 0.0015924 0.00138639 0.00115196 0.00091052 0.00068073 0.00063724 0. 0. ]] | 2D array of the thickness of the layers of the blade structure. The first dimension represents each layer, the second dimension represents each entry along blade span.
blade.ps.s_opt_spar_cap_ss |  | [0. 0.03448276 0.06896552 0.10344828 0.13793103 0.17241379 0.20689655 0.24137931 0.27586207 0.31034483 0.34482759 0.37931034 0.4137931 0.44827586 0.48275862 0.51724138 0.55172414 0.5862069 0.62068966 0.65517241 0.68965517 0.72413793 0.75862069 0.79310345 0.82758621 0.86206897 0.89655172 0.93103448 0.96551724 1. ] | 1D array of the non-dimensional spanwise grid defined along blade axis to optimize the blade spar cap suction side
blade.ps.spar_cap_ss_opt | m | [0. 0.00275437 0.00550874 0.00826312 0.01101749 0.01544125 0.02014325 0.02484525 0.02954725 0.03111549 0.03143023 0.03174497 0.03205971 0.03230855 0.03250796 0.03270738 0.0329068 0.03256866 0.03151377 0.03045889 0.029404 0.02759046 0.02388027 0.02017008 0.0164599 0.01282181 0.00961636 0.00641091 0.00320545 0. ] | 1D array of the the blade spanwise distribution of the spar caps suction side being optimized
blade.ps.s_opt_spar_cap_ps |  | [0. 0.03448276 0.06896552 0.10344828 0.13793103 0.17241379 0.20689655 0.24137931 0.27586207 0.31034483 0.34482759 0.37931034 0.4137931 0.44827586 0.48275862 0.51724138 0.55172414 0.5862069 0.62068966 0.65517241 0.68965517 0.72413793 0.75862069 0.79310345 0.82758621 0.86206897 0.89655172 0.93103448 0.96551724 1. ] | 1D array of the non-dimensional spanwise grid defined along blade axis to optimize the blade spar cap pressure side
blade.ps.spar_cap_ps_opt | m | [0. 0.00275437 0.00550874 0.00826312 0.01101749 0.01544125 0.02014325 0.02484525 0.02954725 0.03111549 0.03143023 0.03174497 0.03205971 0.03230855 0.03250796 0.03270738 0.0329068 0.03256866 0.03151377 0.03045889 0.029404 0.02759046 0.02388027 0.02017008 0.0164599 0.01282181 0.00961636 0.00641091 0.00320545 0. ] | 1D array of the the blade spanwise distribution of the spar caps pressure side being optimized
blade.ps.s_opt_te_ss |  | [0. 0.03448276 0.06896552 0.10344828 0.13793103 0.17241379 0.20689655 0.24137931 0.27586207 0.31034483 0.34482759 0.37931034 0.4137931 0.44827586 0.48275862 0.51724138 0.55172414 0.5862069 0.62068966 0.65517241 0.68965517 0.72413793 0.75862069 0.79310345 0.82758621 0.86206897 0.89655172 0.93103448 0.96551724 1. ] | 1D array of the non-dimensional spanwise grid defined along blade axis to optimize the blade trailing edge suction side
blade.ps.te_ss_opt | m | [1. 1. 1. 1. 1. 1. 1. 1. 1. 1. 1. 1. 1. 1. 1. 1. 1. 1. 1. 1. 1. 1. 1. 1. 1. 1. 1. 1. 1. 1.] | 1D array of the the blade spanwise distribution of the trailing edges suction side being optimized
blade.ps.s_opt_te_ps |  | [0. 0.03448276 0.06896552 0.10344828 0.13793103 0.17241379 0.20689655 0.24137931 0.27586207 0.31034483 0.34482759 0.37931034 0.4137931 0.44827586 0.48275862 0.51724138 0.55172414 0.5862069 0.62068966 0.65517241 0.68965517 0.72413793 0.75862069 0.79310345 0.82758621 0.86206897 0.89655172 0.93103448 0.96551724 1. ] | 1D array of the non-dimensional spanwise grid defined along blade axis to optimize the blade trailing edge pressure side
blade.ps.te_ps_opt | m | [1. 1. 1. 1. 1. 1. 1. 1. 1. 1. 1. 1. 1. 1. 1. 1. 1. 1. 1. 1. 1. 1. 1. 1. 1. 1. 1. 1. 1. 1.] | 1D array of the the blade spanwise distribution of the trailing edges pressure side being optimized
high_level_tower_props.tower_ref_axis_user | m | [[ 0. 0. 0. ] [ 0. 0. 10.8 ] [ 0. 0. 21.61] [ 0. 0. 32.41] [ 0. 0. 43.22] [ 0. 0. 54.02] [ 0. 0. 64.82] [ 0. 0. 75.63] [ 0. 0. 86.43] [ 0. 0. 97.23] [ 0. 0. 108. ]] | 2D array of the coordinates (x,y,z) of the tower reference axis. The coordinate system is the global coordinate system of OpenFAST: it is placed at tower base with x pointing downwind, y pointing on the side and z pointing vertically upwards. A standard tower configuration will have zero x and y values and positive z values.
high_level_tower_props.distance_tt_hub | m | [2.] | Vertical distance from tower top to hub center.
high_level_tower_props.hub_height_user | m | [80.] | Height of the hub specified by the user.
high_level_tower_props.rotor_diameter | m | [107.] | Diameter of the rotor used in WISDEM. It is defined as two times the blade length plus the hub diameter.
af_3d.aoa | rad | [-3.14159265 -3.08923278 -3.0368729 -2.98451302 -2.93215314 -2.87979327 -2.82743339 -2.77507351 -2.72271363 -2.67035376 -2.61799388 -2.565634 -2.51327412 -2.46091425 -2.40855437 -2.35619449 -2.30383461 -2.25147474 -2.19911486 -2.14675498 -2.0943951 -2.04203522 -1.98967535 -1.93731547 -1.88495559 -1.83259571 -1.78023584 -1.72787596 -1.67551608 -1.6231562 -1.57079633 -1.51843645 -1.46607657 -1.41371669 -1.36135682 -1.30899694 -1.25663706 -1.20427718 -1.15191731 -1.09955743 -1.04719755 -0.99483767 -0.9424778 -0.89011792 -0.83775804 -0.78539816 -0.73303829 -0.68067841 -0.62831853 -0.57595865 -0.52359878 -0.51302102 -0.50244327 -0.49186552 -0.48128776 -0.47071001 -0.46013226 -0.4495545 -0.43897675 -0.428399 -0.41782125 -0.40724349 -0.39666574 -0.38608799 -0.37551023 -0.36493248 -0.35435473 -0.34377697 -0.33319922 -0.32262147 -0.31204371 -0.30146596 -0.29088821 -0.28031046 -0.2697327 -0.25915495 -0.2485772 -0.23799944 -0.22742169 -0.21684394 -0.20626618 -0.19568843 -0.18511068 -0.17453293 -0.16395517 -0.15337742 -0.14279967 -0.13222191 -0.12164416 -0.11106641 -0.10048865 -0.0899109 -0.07933315 -0.06875539 -0.05817764 -0.04759989 -0.03702214 -0.02644438 -0.01586663 -0.00528888 0.00528888 0.01586663 0.02644438 0.03702214 0.04759989 0.05817764 0.06875539 0.07933315 0.0899109 0.10048865 0.11106641 0.12164416 0.13222191 0.14279967 0.15337742 0.16395517 0.17453293 0.18511068 0.19568843 0.20626618 0.21684394 0.22742169 0.23799944 0.2485772 0.25915495 0.2697327 0.28031046 0.29088821 0.30146596 0.31204371 0.32262147 0.33319922 0.34377697 0.35435473 0.36493248 0.37551023 0.38608799 0.39666574 0.40724349 0.41782125 0.428399 0.43897675 0.4495545 0.46013226 0.47071001 0.48128776 0.49186552 0.50244327 0.51302102 0.52359878 0.57595865 0.62831853 0.68067841 0.73303829 0.78539816 0.83775804 0.89011792 0.9424778 0.99483767 1.04719755 1.09955743 1.15191731 1.20427718 1.25663706 1.30899694 1.36135682 1.41371669 1.46607657 1.51843645 1.57079633 1.6231562 1.67551608 1.72787596 1.78023584 1.83259571 1.88495559 1.93731547 1.98967535 2.04203522 2.0943951 2.14675498 2.19911486 2.25147474 2.30383461 2.35619449 2.40855437 2.46091425 2.51327412 2.565634 2.61799388 2.67035376 2.72271363 2.77507351 2.82743339 2.87979327 2.93215314 2.98451302 3.0368729 3.08923278 3.14159265] | 1D array of the angles of attack used to define the polars of the airfoils. All airfoils defined in openmdao share this grid.
af_3d.Re |  | [6000000.] | 1D array of the Reynolds numbers used to define the polars of the airfoils. All airfoils defined in openmdao share this grid.
af_3d.cl |  | [[[[ 0. ]] [[ 0. ]] [[ 0. ]] ... [[ 0. ]] [[ 0. ]] [[ 0. ]]] [[[ 0. ]] [[ 0.00622917]] [[ 0.01251542]] ... [[-0.01251542]] [[-0.00622917]] [[ 0. ]]] [[[ 0. ]] [[ 0.05282189]] [[ 0.10612769]] ... [[-0.10612769]] [[-0.05282189]] [[ 0. ]]] ... [[[ 0. ]] [[ 0.14947178]] [[ 0.30031292]] ... [[-0.28168874]] [[-0.14020225]] [[ 0. ]]] [[[ 0. ]] [[ 0.14947178]] [[ 0.30031292]] ... [[-0.28168874]] [[-0.14020225]] [[ 0. ]]] [[[ 0. ]] [[ 0.14947178]] [[ 0.30031292]] ... [[-0.28168874]] [[-0.14020225]] [[ 0. ]]]] | 4D array with the lift coefficients of the airfoils. Dimension 0 is along the blade span for n_span stations, dimension 1 is along the angles of attack, dimension 2 is along the Reynolds number, dimension 3 is along the number of tabs, which may describe multiple sets at the same station, for example in presence of a flap.
af_3d.cd |  | [[[[0.5 ]] [[0.5 ]] [[0.5 ]] ... [[0.5 ]] [[0.5 ]] [[0.5 ]]] [[[0.49829854]] [[0.49937378]] [[0.49941948]] ... [[0.49941948]] [[0.49937378]] [[0.49829854]]] [[[0.44399418]] [[0.45177895]] [[0.4548462 ]] ... [[0.4548462 ]] [[0.45177895]] [[0.44399418]]] ... [[[0.037696 ]] [[0.037696 ]] [[0.04523516]] ... [[0.04705176]] [[0.03860026]] [[0.037696 ]]] [[[0.037696 ]] [[0.037696 ]] [[0.04523516]] ... [[0.04705176]] [[0.03860026]] [[0.037696 ]]] [[[0.037696 ]] [[0.037696 ]] [[0.04523516]] ... [[0.04705176]] [[0.03860026]] [[0.037696 ]]]] | 4D array with the drag coefficients of the airfoils. Dimension 0 is along the blade span for n_span stations, dimension 1 is along the angles of attack, dimension 2 is along the Reynolds number, dimension 3 is along the number of tabs, which may describe multiple sets at the same station, for example in presence of a flap.
af_3d.cm |  | [[[[ 0.00000000e+00]] [[ 0.00000000e+00]] [[-2.77555756e-17]] ... [[ 0.00000000e+00]] [[ 0.00000000e+00]] [[ 0.00000000e+00]]] [[[ 0.00000000e+00]] [[ 7.76775909e-03]] [[ 1.56066808e-02]] ... [[-1.95083510e-02]] [[-9.70969886e-03]] [[ 0.00000000e+00]]] [[[ 0.00000000e+00]] [[ 6.31301215e-02]] [[ 1.26838596e-01]] ... [[-1.58548245e-01]] [[-7.89126519e-02]] [[ 0.00000000e+00]]] ... [[[ 2.00000000e-01]] [[ 2.00000000e-01]] [[ 2.39999774e-01]] ... [[-2.99999718e-01]] [[-6.87686133e-02]] [[ 2.00000000e-01]]] [[[ 2.00000000e-01]] [[ 2.00000000e-01]] [[ 2.39999774e-01]] ... [[-2.99999718e-01]] [[-6.87686133e-02]] [[ 2.00000000e-01]]] [[[ 2.00000000e-01]] [[ 2.00000000e-01]] [[ 2.39999774e-01]] ... [[-2.99999718e-01]] [[-6.87686133e-02]] [[ 2.00000000e-01]]]] | 4D array with the moment coefficients of the airfoils. Dimension 0 is along the blade span for n_span stations, dimension 1 is along the angles of attack, dimension 2 is along the Reynolds number, dimension 3 is along the number of tabs, which may describe multiple sets at the same station, for example in presence of a flap.
af_3d.rated_TSR |  | [9.] | Constant tip speed ratio in region II.
af_3d.r_blade | m | [ 2. 3.78546731 5.57093462 7.35640193 9.14186924 10.92733655 12.71280386 14.49827117 16.28373848 18.06920579 19.8546731 21.64014041 23.42560772 25.21107503 26.99654235 28.78200966 30.56747697 32.35294428 34.13841159 35.9238789 37.70934621 39.49481352 41.28028083 43.06574814 44.85121545 46.63668276 48.42215007 50.20761738 51.99308469 53.778552 ] | 1D array of the dimensional spanwise grid defined along the rotor (hub radius to blade tip projected on the plane)
af_3d.rotor_radius | m | [53.778552] | Scalar of the rotor radius, defined ignoring prebend and sweep curvatures, and cone and uptilt angles.
af_3d.r_thick_interp |  | [1. 0.98202811 0.83422093 0.63368653 0.49837466 0.4410933 0.40369869 0.38156768 0.36543958 0.35282655 0.34201519 0.33305383 0.32527083 0.31794207 0.31034339 0.30175064 0.291356 0.27940307 0.26721098 0.25611482 0.24721402 0.23860966 0.23008469 0.22230017 0.21591718 0.21159678 0.21000003 0.21 0.21 0.21 ] | 1D array of the relative thicknesses of the blade defined along span.
af_3d.chord | m | [2.6 3.0519865 3.42895164 3.69344982 3.80803549 3.79079586 3.72760053 3.63320234 3.52098448 3.36854031 3.11784955 2.83170213 2.57937476 2.41135833 2.27859704 2.1629635 2.05447096 1.9407417 1.80689116 1.67897967 1.58963746 1.56766956 1.57018824 1.57425638 1.57790194 1.5767706 1.43655935 1.12189594 0.69047721 0.2 ] | 1D array of the chord values defined along blade span.
tower_grid.ref_axis | m | [[ 0. 0. 0. ] [ 0. 0. 7.8 ] [ 0. 0. 15.60722222] [ 0. 0. 23.40722222] [ 0. 0. 31.21444444] [ 0. 0. 39.01444444] [ 0. 0. 46.81444444] [ 0. 0. 54.62166667] [ 0. 0. 62.42166667] [ 0. 0. 70.22166667] [ 0. 0. 78. ]] | 2D array of the coordinates (x,y,z) of the tower reference axis. The coordinate system is the global coordinate system of OpenFAST: it is placed at tower base with x pointing downwind, y pointing on the side and z pointing vertically upwards. A standard tower configuration will have zero x and y values and positive z values.
rotorse.ccblade.Uhub | m/s | [9.] | Undisturbed wind speed
rotorse.tsr |  | [9.] | Tip speed ratio
rotorse.pitch | deg | [0.] | Pitch angle
rotorse.r | m | [ 2. 3.78546731 5.57093462 7.35640193 9.14186924 10.92733655 12.71280386 14.49827117 16.28373848 18.06920579 19.8546731 21.64014041 23.42560772 25.21107503 26.99654235 28.78200966 30.56747697 32.35294428 34.13841159 35.9238789 37.70934621 39.49481352 41.28028083 43.06574814 44.85121545 46.63668276 48.42215007 50.20761738 51.99308469 53.778552 ] | radial locations where blade is defined (should be increasing and not go all the way to hub or tip)
rotorse.ccblade.s_opt_chord |  | [0. 0.14285714 0.28571429 0.42857143 0.57142857 0.71428571 0.85714286 1. ] | 1D array of the non-dimensional spanwise grid defined along blade axis to optimize the blade chord
rotorse.ccblade.s_opt_theta |  | [0. 0.14285714 0.28571429 0.42857143 0.57142857 0.71428571 0.85714286 1. ] | 1D array of the non-dimensional spanwise grid defined along blade axis to optimize the blade twist
rotorse.chord | m | [2.6 3.0519865 3.42895164 3.69344982 3.80803549 3.79079586 3.72760053 3.63320234 3.52098448 3.36854031 3.11784955 2.83170213 2.57937476 2.41135833 2.27859704 2.1629635 2.05447096 1.9407417 1.80689116 1.67897967 1.58963746 1.56766956 1.57018824 1.57425638 1.57790194 1.5767706 1.43655935 1.12189594 0.69047721 0.2 ] | chord length at each section
rotorse.ccblade.theta_in | rad | [ 0.349 0.33510725 0.31714272 0.29589069 0.27213546 0.24221468 0.20345742 0.16359689 0.13051394 0.10794936 0.08862729 0.07225425 0.05909558 0.04898421 0.04023529 0.03292408 0.02737071 0.02369417 0.02059503 0.01807008 0.01647574 0.01626332 0.01878411 0.02285564 0.02650425 0.02763577 0.01813426 -0.003445 -0.03353036 -0.06855015] | twist angle at each section (positive decreases angle of attack)
rotorse.ccblade.aoa_op | rad | [3.14159265 3.14159265 3.14159265 3.14159265 3.14159265 3.14159265 3.14159265 3.14159265 3.14159265 3.14159265 3.14159265 3.14159265 3.14159265 3.14159265 3.14159265 3.14159265 3.14159265 3.14159265 3.14159265 3.14159265 3.14159265 3.14159265 3.14159265 3.14159265 3.14159265 3.14159265 3.14159265 3.14159265 3.14159265 3.14159265] | 1D array with the operational angles of attack for the airfoils along blade span.
rotorse.airfoils_aoa | deg | [-180. -177. -174. -171. -168. -165. -162. -159. -156. -153. -150. -147. -144. -141. -138. -135. -132. -129. -126. -123. -120. -117. -114. -111. -108. -105. -102. -99. -96. -93. -90. -87. -84. -81. -78. -75. -72. -69. -66. -63. -60. -57. -54. -51. -48. -45. -42. -39. -36. -33. -30. -29.39393939 -28.78787879 -28.18181818 -27.57575758 -26.96969697 -26.36363636 -25.75757576 -25.15151515 -24.54545455 -23.93939394 -23.33333333 -22.72727273 -22.12121212 -21.51515152 -20.90909091 -20.3030303 -19.6969697 -19.09090909 -18.48484848 -17.87878788 -17.27272727 -16.66666667 -16.06060606 -15.45454545 -14.84848485 -14.24242424 -13.63636364 -13.03030303 -12.42424242 -11.81818182 -11.21212121 -10.60606061 -10. -9.39393939 -8.78787879 -8.18181818 -7.57575758 -6.96969697 -6.36363636 -5.75757576 -5.15151515 -4.54545455 -3.93939394 -3.33333333 -2.72727273 -2.12121212 -1.51515152 -0.90909091 -0.3030303 0.3030303 0.90909091 1.51515152 2.12121212 2.72727273 3.33333333 3.93939394 4.54545455 5.15151515 5.75757576 6.36363636 6.96969697 7.57575758 8.18181818 8.78787879 9.39393939 10. 10.60606061 11.21212121 11.81818182 12.42424242 13.03030303 13.63636364 14.24242424 14.84848485 15.45454545 16.06060606 16.66666667 17.27272727 17.87878788 18.48484848 19.09090909 19.6969697 20.3030303 20.90909091 21.51515152 22.12121212 22.72727273 23.33333333 23.93939394 24.54545455 25.15151515 25.75757576 26.36363636 26.96969697 27.57575758 28.18181818 28.78787879 29.39393939 30. 33. 36. 39. 42. 45. 48. 51. 54. 57. 60. 63. 66. 69. 72. 75. 78. 81. 84. 87. 90. 93. 96. 99. 102. 105. 108. 111. 114. 117. 120. 123. 126. 129. 132. 135. 138. 141. 144. 147. 150. 153. 156. 159. 162. 165. 168. 171. 174. 177. 180. ] | angle of attack grid for polars
rotorse.airfoils_cl |  | [[[[ 0. ]] [[ 0. ]] [[ 0. ]] ... [[ 0. ]] [[ 0. ]] [[ 0. ]]] [[[ 0. ]] [[ 0.00622917]] [[ 0.01251542]] ... [[-0.01251542]] [[-0.00622917]] [[ 0. ]]] [[[ 0. ]] [[ 0.05282189]] [[ 0.10612769]] ... [[-0.10612769]] [[-0.05282189]] [[ 0. ]]] ... [[[ 0. ]] [[ 0.14947178]] [[ 0.30031292]] ... [[-0.28168874]] [[-0.14020225]] [[ 0. ]]] [[[ 0. ]] [[ 0.14947178]] [[ 0.30031292]] ... [[-0.28168874]] [[-0.14020225]] [[ 0. ]]] [[[ 0. ]] [[ 0.14947178]] [[ 0.30031292]] ... [[-0.28168874]] [[-0.14020225]] [[ 0. ]]]] | lift coefficients, spanwise
rotorse.airfoils_cd |  | [[[[0.5 ]] [[0.5 ]] [[0.5 ]] ... [[0.5 ]] [[0.5 ]] [[0.5 ]]] [[[0.49829854]] [[0.49937378]] [[0.49941948]] ... [[0.49941948]] [[0.49937378]] [[0.49829854]]] [[[0.44399418]] [[0.45177895]] [[0.4548462 ]] ... [[0.4548462 ]] [[0.45177895]] [[0.44399418]]] ... [[[0.037696 ]] [[0.037696 ]] [[0.04523516]] ... [[0.04705176]] [[0.03860026]] [[0.037696 ]]] [[[0.037696 ]] [[0.037696 ]] [[0.04523516]] ... [[0.04705176]] [[0.03860026]] [[0.037696 ]]] [[[0.037696 ]] [[0.037696 ]] [[0.04523516]] ... [[0.04705176]] [[0.03860026]] [[0.037696 ]]]] | drag coefficients, spanwise
rotorse.airfoils_cm |  | [[[[ 0.00000000e+00]] [[ 0.00000000e+00]] [[-2.77555756e-17]] ... [[ 0.00000000e+00]] [[ 0.00000000e+00]] [[ 0.00000000e+00]]] [[[ 0.00000000e+00]] [[ 7.76775909e-03]] [[ 1.56066808e-02]] ... [[-1.95083510e-02]] [[-9.70969886e-03]] [[ 0.00000000e+00]]] [[[ 0.00000000e+00]] [[ 6.31301215e-02]] [[ 1.26838596e-01]] ... [[-1.58548245e-01]] [[-7.89126519e-02]] [[ 0.00000000e+00]]] ... [[[ 2.00000000e-01]] [[ 2.00000000e-01]] [[ 2.39999774e-01]] ... [[-2.99999718e-01]] [[-6.87686133e-02]] [[ 2.00000000e-01]]] [[[ 2.00000000e-01]] [[ 2.00000000e-01]] [[ 2.39999774e-01]] ... [[-2.99999718e-01]] [[-6.87686133e-02]] [[ 2.00000000e-01]]] [[[ 2.00000000e-01]] [[ 2.00000000e-01]] [[ 2.39999774e-01]] ... [[-2.99999718e-01]] [[-6.87686133e-02]] [[ 2.00000000e-01]]]] | moment coefficients, spanwise
rotorse.airfoils_Re |  | [6000000.] | Reynolds numbers of polars
rotorse.Rhub | m | [2.] | hub radius
rotorse.Rtip | m | [53.778552] | tip radius
rotorse.ccblade.rthick |  | [1. 0.98202811 0.83422093 0.63368653 0.49837466 0.4410933 0.40369869 0.38156768 0.36543958 0.35282655 0.34201519 0.33305383 0.32527083 0.31794207 0.31034339 0.30175064 0.291356 0.27940307 0.26721098 0.25611482 0.24721402 0.23860966 0.23008469 0.22230017 0.21591718 0.21159678 0.21000003 0.21 0.21 0.21 ] | 1D array of the relative thicknesses of the blade defined along span.
rotorse.precurve | m | [ 0.00000000e+00 0.00000000e+00 0.00000000e+00 -1.93940887e-04 -4.74379310e-03 -1.48310345e-02 -2.80497044e-02 -4.59059113e-02 -6.73467980e-02 -9.33451232e-02 -1.23527488e-01 -1.58543399e-01 -1.99150690e-01 -2.46070148e-01 -2.98472562e-01 -3.58187833e-01 -4.24086995e-01 -4.99321773e-01 -5.81902660e-01 -6.75648966e-01 -7.78562512e-01 -8.94316207e-01 -1.02216493e+00 -1.16611172e+00 -1.32539527e+00 -1.50497089e+00 -1.70707828e+00 -1.93547803e+00 -2.19474517e+00 -2.50000000e+00] | precurve at each section
rotorse.precurveTip | m | [-2.5] | precurve at tip
rotorse.presweep | m | [0. 0. 0. 0. 0. 0. 0. 0. 0. 0. 0. 0. 0. 0. 0. 0. 0. 0. 0. 0. 0. 0. 0. 0. 0. 0. 0. 0. 0. 0.] | presweep at each section
rotorse.presweepTip | m | [0.] | presweep at tip
rotorse.hub_height | m | [80.] | hub height
rotorse.precone | deg | [3.] | precone angle
rotorse.tilt | deg | [4.99962972] | shaft tilt
rotorse.yaw | deg | [0.] | yaw error
rotorse.rho_air | kg/m**3 | [1.225] | density of air
rotorse.mu_air | kg/m/s | [1.81e-05] | dynamic viscosity of air
rotorse.shearExp |  | [0.2] | shear exponent
rotorse.nBlades | Unavailable | 3 | number of blades
rotorse.nSector | Unavailable | 4 | number of sectors to divide rotor face into in computing thrust and power
rotorse.tiploss | Unavailable | TRUE | include Prandtl tip loss model
rotorse.hubloss | Unavailable | TRUE | include Prandtl hub loss model
rotorse.wakerotation | Unavailable | TRUE | include effect of wake rotation (i.e., tangential induction factor is nonzero)
rotorse.usecd | Unavailable | TRUE | use drag coefficient in computing induction factors
rotorse.wt_class.V_mean_overwrite |  | [0.]
rotorse.wt_class.turbine_class | Unavailable | III
rotorse.theta | deg | [19.99622705 19.20023103 18.17093916 16.95328775 15.59221315 13.87787898 11.65725157 9.37341115 7.477898 6.1850426 5.07796954 4.13986383 3.38592747 2.80658877 2.30531251 1.88641063 1.56822643 1.35757577 1.1800084 1.03533944 0.94399037 0.93181942 1.07625023 1.30953195 1.5185816 1.58341308 1.03901675 -0.19738403 -1.92114815 -3.92763448] | Twist angle at each section (positive decreases angle of attack)
rotorse.re.pitch_axis |  | [0.5 0.47976517 0.4100052 0.35124933 0.31100923 0.28348069 0.26490284 0.25248209 0.24491891 0.24137578 0.24099978 0.24389394 0.2495414 0.25793137 0.26800753 0.27868903 0.28894556 0.29818676 0.30613729 0.3119764 0.3154698 0.3174253 0.31570845 0.30954671 0.29965581 0.28811169 0.27777122 0.27062792 0.2665261 0.25 ] | 1D array of the chordwise position of the pitch axis (0-LE, 1-TE), defined along blade span.
rotorse.re.coord_xy_interp |  | [[[ 1.00000000e+00 1.39471767e-15] [ 9.99492456e-01 -2.24148318e-02] [ 9.97998443e-01 -4.47793323e-02] ... [ 9.98052103e-01 4.41573285e-02] [ 9.99507691e-01 2.21028728e-02] [ 1.00000000e+00 1.39471767e-15]] [[ 1.00000000e+00 -3.16421773e-03] [ 9.99110945e-01 -2.47105921e-02] [ 9.97576994e-01 -4.67993845e-02] ... [ 9.97884994e-01 4.40785443e-02] [ 9.99371468e-01 2.18636293e-02] [ 1.00000000e+00 -1.46513661e-04]] [[ 1.00000000e+00 -1.94964271e-02] [ 9.96919760e-01 -3.64826078e-02] [ 9.94667087e-01 -5.60719522e-02] ... [ 9.96925214e-01 4.30168043e-02] [ 9.98589083e-01 2.09101531e-02] [ 1.00000000e+00 -1.10918874e-04]] ... [[ 1.00000000e+00 -1.24164223e-03] [ 9.76041164e-01 1.99488062e-03] [ 9.52121911e-01 4.75706135e-03] ... [ 9.53145851e-01 1.33087434e-02] [ 9.76587857e-01 7.46542749e-03] [ 1.00000000e+00 1.53836008e-03]] [[ 1.00000000e+00 -1.24164223e-03] [ 9.76041164e-01 1.99488062e-03] [ 9.52121911e-01 4.75706135e-03] ... [ 9.53145851e-01 1.33087434e-02] [ 9.76587857e-01 7.46542749e-03] [ 1.00000000e+00 1.53836008e-03]] [[ 1.00000000e+00 -1.24164223e-03] [ 9.76041164e-01 1.99488062e-03] [ 9.52121911e-01 4.75706135e-03] ... [ 9.53145851e-01 1.33087434e-02] [ 9.76587857e-01 7.46542749e-03] [ 1.00000000e+00 1.53836008e-03]]] | 3D array of the non-dimensional x and y airfoil coordinates of the airfoils interpolated along span for n_span stations.
rotorse.re.precomp.uptilt | deg | [4.99962972] | Nacelle uptilt angle. A standard machine has positive values.
rotorse.re.precomp.web_start_nd |  | [[0.19445041 0.20226034 0.22797989 0.29344505 0.32237005 0.33968869 0.35340031 0.36324894 0.37366674 0.37986135 0.38363552 0.38670434 0.38815139 0.38625027 0.38265337 0.37895814 0.37504533 0.37192927 0.36952797 0.36703103 0.36511177 0.36249283 0.36067688 0.361605 0.36397014 0.36693222 0.37219437 0.37896188 0.35795337 0.36734463] [0.19445041 0.20226034 0.22797989 0.22461221 0.25297505 0.26790577 0.27932753 0.28586989 0.29393297 0.29693112 0.29407828 0.28777696 0.27909994 0.26922086 0.2583916 0.24747597 0.2358291 0.22400855 0.2102929 0.19521447 0.1831586 0.17762299 0.17583514 0.17709362 0.17978976 0.18253827 0.16933655 0.11802546 0.35795337 0.36734463]] | 2D array of the non-dimensional start point defined along the outer profile of a web. The TE suction side is 0, the TE pressure side is 1. The first dimension represents each web, the second dimension represents each entry along blade span.
rotorse.re.precomp.web_end_nd |  | [[0.69445853 0.68754292 0.65015702 0.59893618 0.59237863 0.59422664 0.59415184 0.59901918 0.60674672 0.60988944 0.61005238 0.60985095 0.6103012 0.61332087 0.61783365 0.62253007 0.62715846 0.6299371 0.6313628 0.63296388 0.63435675 0.63643645 0.63748159 0.63571064 0.63266826 0.62940335 0.62497623 0.62023239 0.64446791 0.63846879] [0.69445853 0.68754292 0.65015702 0.66227162 0.6570137 0.66239894 0.66521768 0.67371722 0.68432323 0.69104948 0.69807908 0.70738655 0.71806145 0.72914401 0.74077485 0.75225229 0.7640305 0.77553669 0.78862656 0.80297101 0.81444607 0.81957769 0.82094391 0.81929869 0.81631057 0.81345513 0.82712977 0.87934979 0.64446791 0.63846879]] | 2D array of the non-dimensional end point defined along the outer profile of a web. The TE suction side is 0, the TE pressure side is 1. The first dimension represents each web, the second dimension represents each entry along blade span.
rotorse.re.precomp.layer_web |  | [0. 0. 0. 0. 0. 0. 0. 0. 0. 0. 1. 1. 1. 2. 2. 2.] | 1D array of the web id the layer is associated to. If the layer is on the outer profile, this entry can simply stay equal to 0.
rotorse.re.precomp.layer_thickness | m | [[0.0005 0.0005 0.0005 0.0005 0.0005 0.0005 0.0005 0.0005 0.0005 0.0005 0.0005 0.0005 0.0005 0.0005 0.0005 0.0005 0.0005 0.0005 0.0005 0.0005 0.0005 0.0005 0.0005 0.0005 0.0005 0.0005 0.0005 0.0005 0.0005 0.0005 ] [0.065 0.04803202 0.03328866 0.01946036 0.01406238 0.00860005 0.00436114 0.00310927 0.00208373 0.00135168 0.00129344 0.00124144 0.00117468 0.00110344 0.00103333 0.001 0.001 0.001 0.001 0.001 0.0010008 0.00102321 0.0010579 0.00108341 0.00106676 0.0010382 0.00100519 0.001 0.001 0.001 ] [0. 0.00275437 0.00550874 0.00826312 0.01101749 0.01544125 0.02014325 0.02484525 0.02954725 0.03111549 0.03143023 0.03174497 0.03205971 0.03230855 0.03250796 0.03270738 0.0329068 0.03256866 0.03151377 0.03045889 0.029404 0.02759046 0.02388027 0.02017008 0.0164599 0.01282181 0.00961636 0.00641091 0.00320545 0. ] [0. 0.00275437 0.00550874 0.00826312 0.01101749 0.01544125 0.02014325 0.02484525 0.02954725 0.03111549 0.03143023 0.03174497 0.03205971 0.03230855 0.03250796 0.03270738 0.0329068 0.03256866 0.03151377 0.03045889 0.029404 0.02759046 0.02388027 0.02017008 0.0164599 0.01282181 0.00961636 0.00641091 0.00320545 0. ] [0. 0. 0. 0.00311539 0.00326171 0.00340682 0.00340551 0.00297347 0.00251581 0.00212423 0.00188953 0.00165213 0.00146978 0.00136098 0.00124999 0.00123924 0.00132931 0.00141854 0.00141947 0.00138483 0.00135362 0.00144445 0.00160477 0.00176871 0. 0. 0. 0. 0. 0. ] [0. 0. 0. 0.00136275 0.00319176 0.0050478 0.00648177 0.00689325 0.00722084 0.00739295 0.00715531 0.00691703 0.00707768 0.00777966 0.00849833 0.00792182 0.00581414 0.00376226 0.00257649 0.00189672 0.00120612 0.00117022 0.00142953 0.00168148 0. 0. 0. 0. 0. 0. ] [0. 0. 0. 0.01024138 0.02265517 0.03514282 0.04575693 0.05162069 0.05714047 0.06082418 0.06010345 0.05943129 0.05649336 0.05031034 0.04406368 0.03957312 0.03686207 0.03412276 0.0305177 0.02637931 0.02224599 0.01905413 0.01631034 0.01355172 0. 0. 0. 0. 0. 0. ] [0. 0. 0. 0.00534483 0.0087931 0.01229472 0.01448001 0.01334483 0.01196531 0.01078275 0.01010345 0.00941379 0.00872414 0.00803448 0.00733334 0.007 0.007 0.007 0.007 0.007 0.007 0.007 0.007 0.007 0. 0. 0. 0. 0. 0. ] [0. 0. 0. 0.00141379 0.00555172 0.00975366 0.01260781 0.01217241 0.01148276 0.0107931 0.01010345 0.00939192 0.00900722 0.009 0.009 0.009 0.009 0.009 0.00858659 0.00789655 0.00720001 0.007 0.007 0.007 0. 0. 0. 0. 0. 0. ] [0. 0. 0. 0.00996552 0.01962069 0.02926141 0.03944147 0.05106897 0.0627985 0.06976925 0.06472414 0.05994249 0.05338882 0.04444828 0.03541638 0.02920715 0.02582759 0.02237931 0.01893103 0.01548276 0.01203352 0.01001859 0.00865517 0.00727586 0. 0. 0. 0. 0. 0. ] [0. 0. 0. 0.00050689 0.00057656 0.00064964 0.0007438 0.00091625 0.00108935 0.00122937 0.0012901 0.00135353 0.00142788 0.00152765 0.00162335 0.00171928 0.00181224 0.00191039 0.00194001 0.00194 0.00193411 0.00179915 0.0015924 0.00138639 0.00115196 0.00091052 0.00068073 0.00063724 0. 0. ] [0. 0. 0. 0.04265517 0.0392069 0.03573576 0.03282876 0.03134483 0.02996552 0.02858621 0.0272069 0.02583634 0.02416802 0.02210345 0.02006515 0.02 0.02 0.02 0.02 0.02 0.02 0.02 0.02 0.02 0.02 0.02 0.02 0.02 0. 0. ] [0. 0. 0. 0.00050689 0.00057656 0.00064964 0.0007438 0.00091625 0.00108935 0.00122937 0.0012901 0.00135353 0.00142788 0.00152765 0.00162335 0.00171928 0.00181224 0.00191039 0.00194001 0.00194 0.00193411 0.00179915 0.0015924 0.00138639 0.00115196 0.00091052 0.00068073 0.00063724 0. 0. ] [0. 0. 0. 0.00050689 0.00057656 0.00064964 0.0007438 0.00091625 0.00108935 0.00122937 0.0012901 0.00135353 0.00142788 0.00152765 0.00162335 0.00171928 0.00181224 0.00191039 0.00194001 0.00194 0.00193411 0.00179915 0.0015924 0.00138639 0.00115196 0.00091052 0.00068073 0.00063724 0. 0. ] [0. 0. 0. 0.04865517 0.0452069 0.04174529 0.03865415 0.03651724 0.03444828 0.03237931 0.03031034 0.02825075 0.02589202 0.02313793 0.02037275 0.02 0.02 0.02 0.02 0.02 0.02 0.02 0.02 0.02 0.02 0.02 0.02 0.02 0. 0. ] [0. 0. 0. 0.00050689 0.00057656 0.00064964 0.0007438 0.00091625 0.00108935 0.00122937 0.0012901 0.00135353 0.00142788 0.00152765 0.00162335 0.00171928 0.00181224 0.00191039 0.00194001 0.00194 0.00193411 0.00179915 0.0015924 0.00138639 0.00115196 0.00091052 0.00068073 0.00063724 0. 0. ]] | 2D array of the thickness of the layers of the blade structure. The first dimension represents each layer, the second dimension represents each entry along blade span.
rotorse.re.precomp.layer_start_nd |  | [[0. 0. 0. 0. 0. 0. 0. 0. 0. 0. 0. 0. 0. 0. 0. 0. 0. 0. 0. 0. 0. 0. 0. 0. 0. 0. 0. 0. 0. 0. ] [0. 0. 0. 0. 0. 0. 0. 0. 0. 0. 0. 0. 0. 0. 0. 0. 0. 0. 0. 0. 0. 0. 0. 0. 0. 0. 0. 0. 0. 0. ] [0.19445041 0.20226034 0.22797989 0.21688823 0.24478723 0.25858602 0.26916324 0.27474641 0.28181249 0.28384103 0.27964526 0.27167969 0.26150694 0.25074918 0.23934244 0.22786911 0.21549482 0.20241961 0.18691774 0.17001365 0.15658 0.1504933 0.14838677 0.14925585 0.1516096 0.15408168 0.13835019 0.07906528 0.35795337 0.36734463] [0.69445853 0.68754292 0.65015702 0.58965247 0.58238528 0.58370355 0.58318995 0.58733646 0.59427504 0.59661897 0.59555959 0.59380408 0.59265464 0.59439769 0.59770282 0.60121566 0.6046245 0.60598619 0.60554696 0.60510611 0.60487617 0.60646237 0.60746372 0.60568308 0.60263621 0.59929927 0.59195478 0.57811101 0.64446791 0.63846879] [0.49999717 0.4963172 0.47431932 0.4229726 0.42473598 0.42797542 0.42926709 0.43481477 0.44546054 0.44860897 0.4441012 0.43850188 0.43281338 0.42858317 0.42475841 0.4205934 0.41524361 0.40828455 0.39924147 0.38979365 0.38245136 0.37965999 0.37854519 0.37754227 0.49788571 0.49731282 0.49709892 0.49709891 0.49709891 0.49709891] [1. 1. 1. 0.95863081 0.95739488 0.95507052 0.9531701 0.9506908 0.9486305 0.94614271 0.94152487 0.93520701 0.92848652 0.92320244 0.91850902 0.91399371 0.90923713 0.90351292 0.89590535 0.88760174 0.88102275 0.87905069 0.87888182 0.87883184 1. 1. 1. 1. 1. 1. ] [0. 0. 0. 0.04136919 0.04260512 0.04492948 0.0468299 0.0493092 0.0513695 0.05385729 0.05847513 0.06479299 0.07151348 0.07679756 0.08149098 0.08600629 0.09076287 0.09648708 0.10409465 0.11239826 0.11897725 0.12094931 0.12111818 0.12116816 0. 0. 0. 0. 0. 0. ] [0.19445041 0.20226034 0.22797989 0.2996266 0.32999746 0.34844499 0.36282304 0.37336481 0.38455149 0.39155561 0.39659553 0.40126568 0.40453391 0.4043443 0.4023244 0.3998817 0.39702057 0.39539376 0.39510704 0.39481016 0.39453451 0.39239192 0.39062312 0.39159216 0.39399541 0.39704871 0.40519324 0.42075105 0.35795337 0.36734463] [0.49999717 0.4963172 0.47431932 0.50571098 0.50994621 0.51783438 0.52292688 0.53343316 0.54819955 0.55632355 0.56105146 0.56808787 0.57584035 0.58217828 0.58774037 0.59260599 0.59676936 0.6012587 0.60743077 0.61459017 0.62040587 0.62155861 0.62078154 0.61987858 0.49788571 0.49731282 0.49709892 0.49709891 0.49709891 0.49709891] [0.69445853 0.68754292 0.65015702 0.67239085 0.66759551 0.67356252 0.67684974 0.68595486 0.69701404 0.70433355 0.71250986 0.72339007 0.73568161 0.74799281 0.76068478 0.77322824 0.78615024 0.79896034 0.81373626 0.82990262 0.84283068 0.84836099 0.84970007 0.84801939 0.84502202 0.8422663 0.85879783 0.91979678 0.64446791 0.63846879] [0. 0. 0. 0. 0. 0. 0. 0. 0. 0. 0. 0. 0. 0. 0. 0. 0. 0. 0. 0. 0. 0. 0. 0. 0. 0. 0. 0. 0. 0. ] [0. 0. 0. 0. 0. 0. 0. 0. 0. 0. 0. 0. 0. 0. 0. 0. 0. 0. 0. 0. 0. 0. 0. 0. 0. 0. 0. 0. 0. 0. ] [0. 0. 0. 0. 0. 0. 0. 0. 0. 0. 0. 0. 0. 0. 0. 0. 0. 0. 0. 0. 0. 0. 0. 0. 0. 0. 0. 0. 0. 0. ] [0. 0. 0. 0. 0. 0. 0. 0. 0. 0. 0. 0. 0. 0. 0. 0. 0. 0. 0. 0. 0. 0. 0. 0. 0. 0. 0. 0. 0. 0. ] [0. 0. 0. 0. 0. 0. 0. 0. 0. 0. 0. 0. 0. 0. 0. 0. 0. 0. 0. 0. 0. 0. 0. 0. 0. 0. 0. 0. 0. 0. ] [0. 0. 0. 0. 0. 0. 0. 0. 0. 0. 0. 0. 0. 0. 0. 0. 0. 0. 0. 0. 0. 0. 0. 0. 0. 0. 0. 0. 0. 0. ]] | 2D array of the non-dimensional start point defined along the outer profile of a layer. The TE suction side is 0, the TE pressure side is 1. The first dimension represents each layer, the second dimension represents each entry along blade span.
rotorse.re.precomp.layer_end_nd |  | [[1. 1. 1. 1. 1. 1. 1. 1. 1. 1. 1. 1. 1. 1. 1. 1. 1. 1. 1. 1. 1. 1. 1. 1. 1. 1. 1. 1. 1. 1. ] [1. 1. 1. 1. 1. 1. 1. 1. 1. 1. 1. 1. 1. 1. 1. 1. 1. 1. 1. 1. 1. 1. 1. 1. 1. 1. 1. 1. 1. 1. ] [0.19445041 0.20226034 0.22797989 0.2996266 0.32999746 0.34844499 0.36282304 0.37336481 0.38455149 0.39155561 0.39659553 0.40126568 0.40453391 0.4043443 0.4023244 0.3998817 0.39702057 0.39539376 0.39510704 0.39481016 0.39453451 0.39239192 0.39062312 0.39159216 0.39399541 0.39704871 0.40519324 0.42075105 0.35795337 0.36734463] [0.69445853 0.68754292 0.65015702 0.67239085 0.66759551 0.67356252 0.67684974 0.68595486 0.69701404 0.70433355 0.71250986 0.72339007 0.73568161 0.74799281 0.76068478 0.77322824 0.78615024 0.79896034 0.81373626 0.82990262 0.84283068 0.84836099 0.84970007 0.84801939 0.84502202 0.8422663 0.85879783 0.91979678 0.64446791 0.63846879] [0.49999717 0.4963172 0.47431932 0.50571098 0.50994621 0.51783438 0.52292688 0.53343316 0.54819955 0.55632355 0.56105146 0.56808787 0.57584035 0.58217828 0.58774037 0.59260599 0.59676936 0.6012587 0.60743077 0.61459017 0.62040587 0.62155861 0.62078154 0.61987858 0.49788571 0.49731282 0.49709892 0.49709891 0.49709891 0.49709891] [0. 0. 0. 0.04136919 0.04260512 0.04492948 0.0468299 0.0493092 0.0513695 0.05385729 0.05847513 0.06479299 0.07151348 0.07679756 0.08149098 0.08600629 0.09076287 0.09648708 0.10409465 0.11239826 0.11897725 0.12094931 0.12111818 0.12116816 0. 0. 0. 0. 0. 0. ] [0.19445041 0.20226034 0.22797989 0.21688823 0.24478723 0.25858602 0.26916324 0.27474641 0.28181249 0.28384103 0.27964526 0.27167969 0.26150694 0.25074918 0.23934244 0.22786911 0.21549482 0.20241961 0.18691774 0.17001365 0.15658 0.1504933 0.14838677 0.14925585 0.1516096 0.15408168 0.13835019 0.07906528 0.35795337 0.36734463] [0.49999717 0.4963172 0.47431932 0.4229726 0.42473598 0.42797542 0.42926709 0.43481477 0.44546054 0.44860897 0.4441012 0.43850188 0.43281338 0.42858317 0.42475841 0.4205934 0.41524361 0.40828455 0.39924147 0.38979365 0.38245136 0.37965999 0.37854519 0.37754227 0.49788571 0.49731282 0.49709892 0.49709891 0.49709891 0.49709891] [0.69445853 0.68754292 0.65015702 0.58965247 0.58238528 0.58370355 0.58318995 0.58733646 0.59427504 0.59661897 0.59555959 0.59380408 0.59265464 0.59439769 0.59770282 0.60121566 0.6046245 0.60598619 0.60554696 0.60510611 0.60487617 0.60646237 0.60746372 0.60568308 0.60263621 0.59929927 0.59195478 0.57811101 0.64446791 0.63846879] [1. 1. 1. 0.95863081 0.95739488 0.95507052 0.9531701 0.9506908 0.9486305 0.94614271 0.94152487 0.93520701 0.92848652 0.92320244 0.91850902 0.91399371 0.90923713 0.90351292 0.89590535 0.88760174 0.88102275 0.87905069 0.87888182 0.87883184 1. 1. 1. 1. 1. 1. ] [0. 0. 0. 0. 0. 0. 0. 0. 0. 0. 0. 0. 0. 0. 0. 0. 0. 0. 0. 0. 0. 0. 0. 0. 0. 0. 0. 0. 0. 0. ] [0. 0. 0. 0. 0. 0. 0. 0. 0. 0. 0. 0. 0. 0. 0. 0. 0. 0. 0. 0. 0. 0. 0. 0. 0. 0. 0. 0. 0. 0. ] [0. 0. 0. 0. 0. 0. 0. 0. 0. 0. 0. 0. 0. 0. 0. 0. 0. 0. 0. 0. 0. 0. 0. 0. 0. 0. 0. 0. 0. 0. ] [0. 0. 0. 0. 0. 0. 0. 0. 0. 0. 0. 0. 0. 0. 0. 0. 0. 0. 0. 0. 0. 0. 0. 0. 0. 0. 0. 0. 0. 0. ] [0. 0. 0. 0. 0. 0. 0. 0. 0. 0. 0. 0. 0. 0. 0. 0. 0. 0. 0. 0. 0. 0. 0. 0. 0. 0. 0. 0. 0. 0. ] [0. 0. 0. 0. 0. 0. 0. 0. 0. 0. 0. 0. 0. 0. 0. 0. 0. 0. 0. 0. 0. 0. 0. 0. 0. 0. 0. 0. 0. 0. ]] | 2D array of the non-dimensional end point defined along the outer profile of a layer. The TE suction side is 0, the TE pressure side is 1. The first dimension represents each layer, the second dimension represents each entry along blade span.
rotorse.re.precomp.fiber_orientation | deg | [[0. 0. 0. 0. 0. 0. 0. 0. 0. 0. 0. 0. 0. 0. 0. 0. 0. 0. 0. 0. 0. 0. 0. 0. 0. 0. 0. 0. 0. 0.] [0. 0. 0. 0. 0. 0. 0. 0. 0. 0. 0. 0. 0. 0. 0. 0. 0. 0. 0. 0. 0. 0. 0. 0. 0. 0. 0. 0. 0. 0.] [0. 0. 0. 0. 0. 0. 0. 0. 0. 0. 0. 0. 0. 0. 0. 0. 0. 0. 0. 0. 0. 0. 0. 0. 0. 0. 0. 0. 0. 0.] [0. 0. 0. 0. 0. 0. 0. 0. 0. 0. 0. 0. 0. 0. 0. 0. 0. 0. 0. 0. 0. 0. 0. 0. 0. 0. 0. 0. 0. 0.] [0. 0. 0. 0. 0. 0. 0. 0. 0. 0. 0. 0. 0. 0. 0. 0. 0. 0. 0. 0. 0. 0. 0. 0. 0. 0. 0. 0. 0. 0.] [0. 0. 0. 0. 0. 0. 0. 0. 0. 0. 0. 0. 0. 0. 0. 0. 0. 0. 0. 0. 0. 0. 0. 0. 0. 0. 0. 0. 0. 0.] [0. 0. 0. 0. 0. 0. 0. 0. 0. 0. 0. 0. 0. 0. 0. 0. 0. 0. 0. 0. 0. 0. 0. 0. 0. 0. 0. 0. 0. 0.] [0. 0. 0. 0. 0. 0. 0. 0. 0. 0. 0. 0. 0. 0. 0. 0. 0. 0. 0. 0. 0. 0. 0. 0. 0. 0. 0. 0. 0. 0.] [0. 0. 0. 0. 0. 0. 0. 0. 0. 0. 0. 0. 0. 0. 0. 0. 0. 0. 0. 0. 0. 0. 0. 0. 0. 0. 0. 0. 0. 0.] [0. 0. 0. 0. 0. 0. 0. 0. 0. 0. 0. 0. 0. 0. 0. 0. 0. 0. 0. 0. 0. 0. 0. 0. 0. 0. 0. 0. 0. 0.] [0. 0. 0. 0. 0. 0. 0. 0. 0. 0. 0. 0. 0. 0. 0. 0. 0. 0. 0. 0. 0. 0. 0. 0. 0. 0. 0. 0. 0. 0.] [0. 0. 0. 0. 0. 0. 0. 0. 0. 0. 0. 0. 0. 0. 0. 0. 0. 0. 0. 0. 0. 0. 0. 0. 0. 0. 0. 0. 0. 0.] [0. 0. 0. 0. 0. 0. 0. 0. 0. 0. 0. 0. 0. 0. 0. 0. 0. 0. 0. 0. 0. 0. 0. 0. 0. 0. 0. 0. 0. 0.] [0. 0. 0. 0. 0. 0. 0. 0. 0. 0. 0. 0. 0. 0. 0. 0. 0. 0. 0. 0. 0. 0. 0. 0. 0. 0. 0. 0. 0. 0.] [0. 0. 0. 0. 0. 0. 0. 0. 0. 0. 0. 0. 0. 0. 0. 0. 0. 0. 0. 0. 0. 0. 0. 0. 0. 0. 0. 0. 0. 0.] [0. 0. 0. 0. 0. 0. 0. 0. 0. 0. 0. 0. 0. 0. 0. 0. 0. 0. 0. 0. 0. 0. 0. 0. 0. 0. 0. 0. 0. 0.]] | 2D array of the orientation of the layers of the blade structure. The first dimension represents each layer, the second dimension represents each entry along blade span.
rotorse.re.precomp.E | Pa | [[4.560e+06 4.560e+06 4.560e+06] [2.179e+10 1.467e+10 1.467e+10] [1.392e+10 1.392e+10 1.392e+10] [4.200e+10 1.230e+10 1.230e+10] [5.000e+07 5.000e+07 5.000e+07] [5.000e+07 5.000e+07 5.000e+07] [4.560e+06 4.560e+06 4.560e+06] [1.000e+06 1.000e+06 1.000e+06] [2.100e+11 2.100e+11 2.100e+11]] | 2D array of the Youngs moduli of the materials. Each row represents a material, the three columns represent E11, E22 and E33.
rotorse.re.precomp.G | Pa | [[1.52000000e+06 1.52000000e+06 1.52000000e+06] [9.41300000e+09 9.41300000e+09 9.41300000e+09] [1.15000000e+10 1.15000000e+10 1.15000000e+10] [3.47000000e+09 3.47000000e+09 3.47000000e+09] [1.66666667e+07 1.66666667e+07 1.66666667e+07] [1.66666667e+07 1.66666667e+07 1.66666667e+07] [1.52000000e+06 1.52000000e+06 1.52000000e+06] [3.84615385e+05 3.84615385e+05 3.84615385e+05] [8.07692308e+10 8.07692308e+10 8.07692308e+10]] | 2D array of the shear moduli of the materials. Each row represents a material, the three columns represent G12, G13 and G23.
rotorse.re.precomp.nu |  | [[0.49 0.49 0.49] [0.48 0.48 0.48] [0.49 0.49 0.49] [0.31 0.31 0.31] [0.49 0.49 0.49] [0.49 0.49 0.49] [0.49 0.49 0.49] [0.3 0.3 0.3 ] [0.3 0.3 0.3 ]] | 2D array of the Poisson ratio of the materials. Each row represents a material, the three columns represent nu12, nu13 and nu23.
rotorse.re.precomp.rho | kg/m**3 | [1100. 1845. 1845. 1940. 110. 110. 1100. 1150. 8500.] | 1D array of the density of the materials. For composites, this is the density of the laminate.
rotorse.re.precomp.joint_position |  | [0.] | Spanwise position of the segmentation joint.
rotorse.re.precomp.joint_mass | kg | [0.] | Mass of the joint.
rotorse.re.precomp.n_blades | Unavailable | 3 | Number of blades of the rotor.
rotorse.re.precomp.definition_layer | Unavailable | [ 9. 9. 2. 2. 5. 4. 6. 6. 6. 6. 10. 10. 10. 10. 10. 10.] | 1D array of flags identifying how layers are specified in the yaml. 1) all around (skin, paint, ) 2) offset+rotation twist+width (spar caps) 3) offset+user defined rotation+width 4) midpoint TE+width (TE reinf) 5) midpoint LE+width (LE reinf) 6) layer position fixed to other layer (core fillers) 7) start and width 8) end and width 9) start and end nd 10) web layer
rotorse.re.precomp.mat_name | Unavailable | ['paint', 'triax', 'biax', 'ud', 'balsa', 'foam', 'adhesive', 'resin', 'steel'] | 1D array of names of materials.
rotorse.re.precomp.orth | Unavailable | [0. 1. 1. 1. 0. 0. 0. 0. 0.] | 1D array of flags to set whether a material is isotropic (0) or orthtropic (1). Each entry represents a material.
rotorse.rp.v_min | m/s | [3.] | cut-in wind speed
rotorse.rp.v_max | m/s | [25.] | cut-out wind speed
rotorse.rp.rated_power | W | [2400000.] | electrical rated power
rotorse.rp.omega_min | rpm | [5.5] | minimum allowed rotor rotation speed
rotorse.rp.omega_max | rpm | [14.] | maximum allowed rotor rotation speed
rotorse.rp.control_maxTS | m/s | [80.] | maximum allowed blade tip speed
rotorse.rp.powercurve.gearbox_efficiency |  | [0.955]
rotorse.rp.powercurve.generator_efficiency |  | [0.92673269 0.92983442 0.93240923 0.93454743 0.93632013 0.9377839 0.93898428 0.93995818 0.94073584 0.94134222 0.94179805 0.94212069 0.94232474 0.94242259 0.94242477 0.94234031 0.94217699 0.9419415 0.94163969 0.94127662 0.94085674 0.94038396 0.93986171 0.93929303 0.93868063 0.93802691 0.937334 0.93660382 0.93583811 0.9350384 ] | Generator efficiency at various rpm values to support table lookup
rotorse.rp.powercurve.lss_rpm | rpm | [ 5.5 5.79310345 6.0862069 6.37931035 6.67241379 6.96551724 7.25862069 7.55172414 7.84482759 8.13793103 8.43103448 8.72413793 9.01724138 9.31034483 9.60344828 9.89655172 10.18965517 10.48275862 10.77586207 11.06896552 11.36206897 11.65517241 11.94827586 12.24137931 12.53448276 12.82758621 13.12068966 13.4137931 13.70689655 14. ] | Low speed shaft RPM values at which the generator efficiency values are given
rotorse.rp.drivetrainType | Unavailable | geared
rotorse.rp.powercurve.V | m/s | [ 3. 3.88964996 4.684007 5.37783023 5.96654209 6.44625847 6.81381439 7.06678485 7.20350085 7.22306039 7.32078636 7.53515308 7.86474624 8.3073913 8.86016787 9.51942894 10.21728581 10.28082494 11.13933248 12.08928745 13.1244224 14.23790791 15.42239763 16.67007674 17.97271352 19.32171368 20.70817701 22.12295617 23.55671697 25. ] | wind vector
rotorse.rp.powercurve.Omega | rpm | [ 5.5 6.21606156 7.48552598 8.59432703 9.53514926 10.30178548 10.88917773 11.2934506 11.51193685 11.54319501 11.69937119 12.0419513 12.56867514 13.27606758 14. 14. 14. 14. 14. 14. 14. 14. 14. 14. 14. 14. 14. 14. 14. 14. ] | rotor rotational speed
rotorse.rp.powercurve.P | W | [ 60205.14111295 135895.42782137 238937.99323317 362483.00520238 495268.03583754 624366.83595473 736913.69218383 821599.55821895 869898.2406286 876956.5458559 912783.44768156 994676.64453147 1129698.18818086 1329029.76995223 1610529.7007954 1991870.93094925 2400000. 2399999.6059842 2399999.6848372 2400001.03523579 2400000.07849956 2400000.03766861 2399977.18166432 2400023.94134841 2400026.69895632 2399997.87752144 2400000.28218073 2400000.70967763 2399976.68357306 2399994.25883451] | rotor electrical power
rotorse.rp.gust.V_mean | m/s | [7.5] | IEC average wind speed for turbine class
rotorse.rp.gust.V_hub | m/s | [10.21728581] | hub height wind speed
rotorse.rp.gust.turbulence_class | Unavailable | A | IEC turbulence class
rotorse.rp.cdf.x | m/s | [ 3. 3.11055276 3.22110553 3.33165829 3.44221106 3.55276382 3.66331658 3.77386935 3.88442211 3.99497487 4.10552764 4.2160804 4.32663317 4.43718593 4.54773869 4.65829146 4.76884422 4.87939698 4.98994975 5.10050251 5.21105528 5.32160804 5.4321608 5.54271357 5.65326633 5.7638191 5.87437186 5.98492462 6.09547739 6.20603015 6.31658291 6.42713568 6.53768844 6.64824121 6.75879397 6.86934673 6.9798995 7.09045226 7.20100503 7.31155779 7.42211055 7.53266332 7.64321608 7.75376884 7.86432161 7.97487437 8.08542714 8.1959799 8.30653266 8.41708543 8.52763819 8.63819095 8.74874372 8.85929648 8.96984925 9.08040201 9.19095477 9.30150754 9.4120603 9.52261307 9.63316583 9.74371859 9.85427136 9.96482412 10.07537688 10.18592965 10.29648241 10.40703518 10.51758794 10.6281407 10.73869347 10.84924623 10.95979899 11.07035176 11.18090452 11.29145729 11.40201005 11.51256281 11.62311558 11.73366834 11.84422111 11.95477387 12.06532663 12.1758794 12.28643216 12.39698492 12.50753769 12.61809045 12.72864322 12.83919598 12.94974874 13.06030151 13.17085427 13.28140704 13.3919598 13.50251256 13.61306533 13.72361809 13.83417085 13.94472362 14.05527638 14.16582915 14.27638191 14.38693467 14.49748744 14.6080402 14.71859296 14.82914573 14.93969849 15.05025126 15.16080402 15.27135678 15.38190955 15.49246231 15.60301508 15.71356784 15.8241206 15.93467337 16.04522613 16.15577889 16.26633166 16.37688442 16.48743719 16.59798995 16.70854271 16.81909548 16.92964824 17.04020101 17.15075377 17.26130653 17.3718593 17.48241206 17.59296482 17.70351759 17.81407035 17.92462312 18.03517588 18.14572864 18.25628141 18.36683417 18.47738693 18.5879397 18.69849246 18.80904523 18.91959799 19.03015075 19.14070352 19.25125628 19.36180905 19.47236181 19.58291457 19.69346734 19.8040201 19.91457286 20.02512563 20.13567839 20.24623116 20.35678392 20.46733668 20.57788945 20.68844221 20.79899497 20.90954774 21.0201005 21.13065327 21.24120603 21.35175879 21.46231156 21.57286432 21.68341709 21.79396985 21.90452261 22.01507538 22.12562814 22.2361809 22.34673367 22.45728643 22.5678392 22.67839196 22.78894472 22.89949749 23.01005025 23.12060302 23.23115578 23.34170854 23.45226131 23.56281407 23.67336683 23.7839196 23.89447236 24.00502513 24.11557789 24.22613065 24.33668342 24.44723618 24.55778894 24.66834171 24.77889447 24.88944724 25. ] | corresponding reference height
rotorse.rp.cdf.k |  | [2.] | shape or form factor
rotorse.rp.cdf.xbar | m/s | [7.5] | mean value of distribution
rotorse.rp.aep.CDF_V | m/s | [0.11808862 0.12636796 0.1348649 0.14357155 0.15247988 0.16158175 0.1708689 0.18033297 0.18996554 0.19975807 0.209702 0.21978869 0.23000948 0.2403557 0.25081863 0.26138959 0.27205988 0.28282083 0.29366382 0.30458027 0.31556164 0.32659947 0.33768538 0.34881108 0.35996837 0.37114916 0.38234547 0.39354945 0.40475339 0.41594972 0.427131 0.43828996 0.4494195 0.46051269 0.47156275 0.48256311 0.49350738 0.50438934 0.515203 0.52594254 0.53660235 0.54717704 0.55766141 0.56805048 0.57833949 0.58852387 0.59859929 0.60856163 0.61840697 0.62813162 0.63773211 0.64720517 0.65654776 0.66575704 0.67483038 0.68376537 0.69255979 0.70121163 0.70971909 0.71808055 0.72629459 0.73435998 0.74227568 0.75004084 0.75765475 0.76511692 0.77242701 0.77958483 0.78659036 0.79344375 0.80014526 0.80669534 0.81309455 0.81934359 0.82544328 0.83139457 0.83719854 0.84285636 0.84836931 0.85373878 0.85896626 0.86405331 0.86900158 0.87381283 0.87848884 0.88303151 0.88744277 0.89172464 0.89587915 0.89990842 0.90381461 0.90759989 0.91126649 0.91481668 0.91825273 0.92157695 0.92479166 0.92789921 0.93090195 0.93380222 0.93660241 0.93930487 0.94191195 0.94442603 0.94684943 0.94918451 0.95143358 0.95359894 0.95568289 0.95768769 0.95961558 0.96146878 0.96324949 0.96495986 0.96660203 0.96817811 0.96969015 0.9711402 0.97253026 0.97386228 0.9751382 0.97635991 0.97752925 0.97864804 0.97971805 0.98074101 0.98171862 0.98265253 0.98354434 0.98439563 0.98520794 0.98598274 0.98672149 0.9874256 0.98809644 0.98873533 0.98934357 0.98992241 0.99047306 0.99099669 0.99149445 0.99196743 0.9924167 0.99284328 0.99324817 0.99363233 0.99399667 0.99434211 0.99466948 0.99497963 0.99527335 0.9955514 0.99581452 0.99606342 0.99629879 0.99652127 0.99673149 0.99693006 0.99711755 0.99729451 0.99746147 0.99761894 0.99776741 0.99790733 0.99803915 0.9981633 0.99828017 0.99839016 0.99849362 0.99859092 0.99868238 0.99876833 0.99884906 0.99892487 0.99899603 0.9990628 0.99912542 0.99918414 0.99923918 0.99929075 0.99933904 0.99938426 0.99942658 0.99946618 0.99950321 0.99953783 0.99957018 0.9996004 0.99962863 0.99965498 0.99967957 0.99970251 0.9997239 0.99974384 0.99976242 0.99977973 0.99979585 0.99981085 0.99982481 0.99983779] | cumulative distribution function evaluated at each wind speed
rotorse.rp.aep.P | W | [ 60205.14111295 67393.80374117 75325.15220278 83942.88010638 93190.68106053 103012.24867383 113351.27655486 124151.45831221 135356.48755445 147200.41513587 159965.34633637 173579.4746243 187970.27207464 203065.21076238 218791.76276249 235077.40014998 252054.60094785 270109.75241407 289163.48599207 309117.36363961 329872.94731442 351331.79897426 373484.37646994 396774.86937204 421175.70420325 446563.01772053 472812.94668082 499812.36202578 527923.05395338 557251.13435746 587627.62817411 618883.56033939 651138.41750876 684712.81610708 719355.93303263 754934.68773555 791866.42014136 829805.90211718 869004.82566777 909347.52078782 950930.77951855 993695.17084848 1037762.53956298 1082959.08061829 1129516.44100929 1177359.56337851 1226372.73092847 1276733.72748248 1328620.34129409 1382063.33783357 1436954.30559642 1493267.60204077 1550977.59158784 1610058.63865882 1671044.18993648 1734074.91678012 1798504.47561746 1863686.48115986 1928974.54811868 1993731.33020365 2067203.41053704 2151316.25511242 2236280.33607947 2312306.12558789 2369604.09578736 2398384.71882758 2399999.60601426 2399999.6079047 2399999.61262781 2399999.62003327 2399999.62997074 2399999.64228991 2399999.65684044 2399999.67347201 2399999.69883279 2399999.79588169 2399999.96087168 2400000.16978897 2400000.39861975 2400000.62335023 2400000.81996661 2400000.96445511 2400001.03280191 2400001.01674433 2400000.94651355 2400000.83646849 2400000.70005532 2400000.55072019 2400000.40190927 2400000.26706872 2400000.1596447 2400000.09308337 2400000.07538491 2400000.06940701 2400000.06508279 2400000.06195154 2400000.05955255 2400000.05742511 2400000.05510852 2400000.05214207 2400000.04806504 2400000.04241674 2399999.9642831 2399999.03506202 2399997.21425297 2399994.72443297 2399991.78817906 2399988.62806826 2399985.46667759 2399982.52658408 2399980.03036475 2399978.20059663 2399977.25985674 2399977.59249438 2399979.74748587 2399983.42274022 2399988.24891366 2399993.85666243 2399999.87664275 2400005.93951086 2400011.67592299 2400016.71653537 2400020.69200424 2400023.23298582 2400024.09454093 2400024.51275581 2400024.89747981 2400025.24775506 2400025.56262367 2400025.84112773 2400026.08230938 2400026.28521071 2400026.44887383 2400026.57234087 2400026.65465393 2400026.69485511 2400026.51930421 2400025.39829772 2400023.41379993 2400020.75616821 2400017.6157599 2400014.18293235 2400010.64804293 2400007.20144898 2400004.03350787 2400001.33457693 2399999.29501354 2399998.10517504 2399997.88285742 2399997.94899478 2399998.08080015 2399998.2658201 2399998.49160122 2399998.74569005 2399999.01563317 2399999.28897716 2399999.55326857 2399999.79605397 2400000.00487994 2400000.16729305 2400000.27083985 2400000.32826913 2400000.38211382 2400000.43314151 2400000.48099397 2400000.52531301 2400000.56574039 2400000.6019179 2400000.63348733 2400000.66009046 2400000.68136907 2400000.69696496 2400000.70651989 2400000.70942761 2400000.28383835 2399999.13653865 2399997.39970168 2399995.20550062 2399992.68610863 2399989.97369889 2399987.20044457 2399984.49851885 2399982.0000949 2399979.83734589 2399978.14244499 2399977.04756537 2399976.68382675 2399976.77811927 2399977.04865418 2399977.50453043 2399978.15484696 2399979.00870272 2399980.07519666 2399981.36342771 2399982.88249483 2399984.64149696 2399986.64953305 2399988.91570204 2399991.44910288 2399994.25883451] | power curve (power)
rotorse.rp.aep.lossFactor |  | [1.] | multiplicative factor for availability and other losses (soiling, array, etc.)
rotorse.s |  | [0. 0.03448276 0.06896552 0.10344828 0.13793103 0.17241379 0.20689655 0.24137931 0.27586207 0.31034483 0.34482759 0.37931034 0.4137931 0.44827586 0.48275862 0.51724138 0.55172414 0.5862069 0.62068966 0.65517241 0.68965517 0.72413793 0.75862069 0.79310345 0.82758621 0.86206897 0.89655172 0.93103448 0.96551724 1. ] | 1D array of the non-dimensional spanwise grid defined along blade axis (0-blade root, 1-blade tip)
rotorse.stall_check.aoa_along_span | deg | [47.29748267 38.33162436 26.98799131 16.08084406 9.0287644 7.18782915 6.52927427 6.47812687 6.55456429 6.54275774 6.58895844 6.80133831 6.97551212 6.95678333 6.89739635 6.82016603 6.70393722 6.48600605 6.35885021 6.18792386 6.04385948 5.70692306 5.29382616 4.796863 4.37206127 3.96155202 4.22896134 5.3172897 7.00888288 9.85733934] | Angle of attack along blade span
rotorse.stall_check.stall_margin | deg | [0.99923839] | Minimum margin from the stall angle
rotorse.stall_check.min_s |  | [0.25] | Minimum nondimensional coordinate along blade span where to define the constraint (blade root typically stalls)
rotorse.rs.aero_gust.V_load | m/s | [20.33453424]
rotorse.rs.Omega_load | rpm | [14.]
rotorse.rs.pitch_load | deg | [4.33680869e-18]
rotorse.rs.aero_gust.azimuth_load | deg | [0.]
rotorse.rs.tot_loads_gust.aeroloads_Px | N/m | [ 270.49803558 401.48870059 748.55532044 1095.99516231 1370.08481244 1492.69614718 1676.9702345 2036.17680912 2457.90050936 2808.74643665 3005.37587055 3093.19592155 2976.30315439 2982.63556453 2998.76251435 3052.97648455 3142.14006981 3277.318441 3371.29051869 3338.24406628 3445.38672161 3751.51510526 4146.33786156 4679.4774135 5400.46303923 6239.26991576 6144.25199158 4777.4408973 2815.27970627 764.00238188] | distributed loads in blade-aligned x-direction
rotorse.rs.tot_loads_gust.aeroloads_Py | N/m | [ 48.76231537 73.87267442 -48.74904013 -321.71889251 -494.62928137 -681.5886091 -836.66964383 -878.19938088 -876.41543408 -898.94803566 -915.15033635 -902.03214632 -783.43957759 -736.59330119 -695.03156571 -670.25274733 -652.10541224 -642.77547428 -622.13630181 -574.52105359 -604.87549709 -682.53125566 -793.39004847 -933.99222683 -1135.83856482 -1330.28632128 -1244.98349062 -863.45912271 -412.0701496 -75.93874413] | distributed loads in blade-aligned y-direction
rotorse.rs.tot_loads_gust.aeroloads_Pz | N/m | [0. 0. 0. 0. 0. 0. 0. 0. 0. 0. 0. 0. 0. 0. 0. 0. 0. 0. 0. 0. 0. 0. 0. 0. 0. 0. 0. 0. 0. 0.] | distributed loads in blade-aligned z-direction
rotorse.rs.tot_loads_gust.aeroloads_Omega | rpm | [14.] | rotor rotation speed
rotorse.rs.tot_loads_gust.aeroloads_pitch | deg | [4.33680869e-18] | pitch angle
rotorse.rs.tot_loads_gust.aeroloads_azimuth | deg | [0.] | azimuthal angle
rotorse.rs.3d_curv | deg | [ 3. 3. 3.00311179 3.07611418 3.23485083 3.37393862 3.49858413 3.63049725 3.76111791 3.90134567 4.04599064 4.21319279 4.40408443 4.59320864 4.79833414 5.01465154 5.26330594 5.53050094 5.82685283 6.15220972 6.5041035 6.90251911 7.35248941 7.85360981 8.42060335 9.10071641 9.87396279 10.77596379 11.98200136 12.70184926] | total cone angle from precone and curvature
rotorse.rs.z_az | m | [ 2. 3.78546731 5.57093462 7.35640193 9.14186924 10.92733655 12.71280386 14.49827117 16.28373848 18.06920579 19.8546731 21.64014041 23.42560772 25.21107503 26.99654235 28.78200966 30.56747697 32.35294428 34.13841159 35.9238789 37.70934621 39.49481352 41.28028083 43.06574814 44.85121545 46.63668276 48.42215007 50.20761738 51.99308469 53.778552 ] | location of blade in azimuth z-coordinate system
rotorse.rhoA | kg/m | [983.99411473 849.71676787 625.76402075 432.20815032 336.4655182 249.77263961 193.10397273 186.64977409 186.23515627 178.74876714 170.13778238 161.11989172 153.72758674 149.13905503 145.80564279 142.3373919 137.35713507 130.65634384 122.57211177 115.6064271 109.53040114 103.18695972 91.82827875 80.52708418 62.78201469 50.7780186 39.15067291 26.8325756 3.45710505 1.00312724] | mass per unit length
rotorse.rs.tot_loads_gust.dynamicFactor |  | [1.] | a dynamic amplification factor to adjust the static deflection calculation
rotorse.rs.x_az | m | [ 0.00000000e+00 0.00000000e+00 0.00000000e+00 -1.93940887e-04 -4.74379310e-03 -1.48310345e-02 -2.80497044e-02 -4.59059113e-02 -6.73467980e-02 -9.33451232e-02 -1.23527488e-01 -1.58543399e-01 -1.99150690e-01 -2.46070148e-01 -2.98472562e-01 -3.58187833e-01 -4.24086995e-01 -4.99321773e-01 -5.81902660e-01 -6.75648966e-01 -7.78562512e-01 -8.94316207e-01 -1.02216493e+00 -1.16611172e+00 -1.32539527e+00 -1.50497089e+00 -1.70707828e+00 -1.93547803e+00 -2.19474517e+00 -2.50000000e+00] | location of blade in azimuth x-coordinate system (prebend)
rotorse.rs.y_az | m | [0. 0. 0. 0. 0. 0. 0. 0. 0. 0. 0. 0. 0. 0. 0. 0. 0. 0. 0. 0. 0. 0. 0. 0. 0. 0. 0. 0. 0. 0.] | location of blade in azimuth y-coordinate system (sweep)
rotorse.rs.frame.Px_af | N/m | [ 761.9476103 971.14351522 1302.53213012 1629.04731374 1909.82837727 2015.23736716 2175.36752495 2558.5590122 3014.13243535 3392.2392902 3612.52262039 3721.01632084 3626.35859125 3671.88911921 3736.45013814 3842.29447125 3980.14820641 4155.15189349 4278.92849333 4281.77180727 4432.15935077 4781.10195351 5166.04375938 5678.55451838 6277.92738869 7042.82661044 6831.82244042 5289.34859558 2875.92524428 781.12656434] | distributed load (force per unit length) in airfoil x-direction
rotorse.rs.frame.Py_af | N/m | [ 329.15995876 416.41621758 376.21108757 160.26275905 19.42632858 -204.1877991 -405.48580696 -467.7369975 -488.29790237 -536.59221116 -597.74728754 -635.06377386 -570.25797885 -557.46929386 -545.17618457 -544.06645979 -543.38303974 -544.48465638 -534.13113664 -497.23447447 -531.92788956 -604.8580962 -696.47909045 -804.4266041 -969.806908 -1136.11096435 -1121.28457737 -881.68613112 -508.76886551 -129.74789433] | distributed load (force per unit length) in airfoil y-direction
rotorse.rs.frame.Pz_af | N/m | [-5419.33650187 -1423.36009334 1349.92142765 2588.11424903 3302.86939963 3407.87575109 3373.67378044 3974.93718805 4678.32559012 5173.53831035 5574.38031468 5894.05449878 6209.99088966 6593.15099396 7001.03420855 7375.97645602 7639.51461546 7762.18602426 7745.57812061 7741.58904975 7746.76925704 7684.6617591 7180.91824858 6595.35303045 5372.52259919 4529.24281384 3631.81592538 2582.78928499 344.27423279 103.36616066] | distributed load (force per unit length) in airfoil z-direction
rotorse.A | m**2 | [ 8.16762079 9.52927671 10.0982497 14.70157306 13.49828942 12.49001904 11.6791544 10.93529108 10.35798429 9.76386975 8.89140248 7.93996914 7.1285139 6.59478834 6.18259262 5.82931622 5.48520132 5.10098542 4.6596556 4.25459335 3.97815172 3.88552164 3.85788409 3.83936882 3.82672901 3.81012374 3.44435449 2.63387745 1.44346766 0.41884227] | airfoil cross section material area
rotorse.EA | N | [1.15682283e+10 9.97353108e+09 7.32488781e+09 4.96180803e+09 3.93892034e+09 3.08990851e+09 2.56851338e+09 2.62776553e+09 2.75800669e+09 2.73134081e+09 2.70696000e+09 2.67491629e+09 2.66317655e+09 2.67890789e+09 2.69648386e+09 2.67813466e+09 2.61153264e+09 2.50862818e+09 2.38206528e+09 2.27346814e+09 2.16938073e+09 2.04539175e+09 1.80811430e+09 1.57074905e+09 1.20016423e+09 9.49707184e+08 7.20781618e+08 4.87327710e+08 3.14564515e+07 9.12752801e+06] | axial stiffness
rotorse.EIxx | N*m**2 | [9.28532548e+09 1.12132176e+10 1.01287853e+10 7.25035211e+09 5.83774975e+09 4.24781836e+09 3.02586117e+09 2.45002087e+09 2.03910083e+09 1.69820485e+09 1.37374697e+09 1.05852895e+09 8.49890051e+08 7.53025480e+08 6.78781412e+08 5.64600089e+08 4.15109264e+08 2.95746808e+08 2.23103659e+08 1.81546053e+08 1.54198738e+08 1.46317572e+08 1.39835213e+08 1.33395974e+08 7.55076448e+07 6.23437777e+07 4.62423398e+07 2.82854946e+07 1.30776820e+06 3.17264981e+04] | edgewise stiffness (bending about :ref:`x-axis of airfoil aligned coordinate system <blade_airfoil_coord>`)
rotorse.EIyy | N*m**2 | [9.28495996e+09 1.09877135e+10 8.18536702e+09 4.29353818e+09 2.44423852e+09 1.50397723e+09 1.03662919e+09 9.06918778e+08 8.35107778e+08 7.10310150e+08 5.51507400e+08 4.12504249e+08 3.16800527e+08 2.61047043e+08 2.20726129e+08 1.88407787e+08 1.58748715e+08 1.25052963e+08 9.06640952e+07 6.50555144e+07 4.99567041e+07 4.18761778e+07 3.43672846e+07 2.80611876e+07 2.16911302e+07 1.67863851e+07 9.97845927e+06 3.46616760e+06 7.11492689e+04 1.66654406e+03] | flapwise stiffness (bending about y-axis of airfoil aligned coordinate system)
rotorse.EIxy | N*m**2 | [ 1.01201645e+05 8.76361940e+07 7.10791881e+08 1.26489517e+09 1.10305026e+09 7.92590027e+08 5.73622740e+08 4.67823716e+08 3.96973146e+08 3.13742503e+08 2.18041680e+08 1.45567592e+08 1.02735207e+08 8.18191245e+07 6.70387174e+07 5.12589491e+07 3.45680723e+07 2.20948006e+07 1.47203215e+07 1.10907934e+07 9.21440469e+06 8.47336328e+06 7.95938590e+06 7.56293442e+06 5.08990859e+06 4.07961132e+06 2.35711979e+06 6.59141123e+05 -2.04127808e+04 -1.55406842e+03] | coupled flap-edge stiffness
rotorse.GJ | N*m**2 | [8.02274015e+09 9.58543841e+09 7.74294551e+09 3.89355153e+09 2.22053043e+09 1.12223136e+09 4.82848256e+08 2.79658319e+08 1.51238063e+08 8.15789237e+07 5.50791251e+07 3.57721194e+07 2.43157978e+07 1.79746655e+07 1.39371554e+07 1.14135869e+07 9.56096294e+06 7.70799987e+06 5.89786311e+06 4.51205176e+06 3.58394882e+06 3.36256597e+06 3.42783025e+06 3.47770867e+06 2.35048293e+06 2.20375797e+06 1.54205377e+06 6.95763913e+05 9.09834727e+04 2.45107024e+03] | torsional stiffness (about axial z-direction of airfoil aligned coordinate system)
rotorse.rhoJ | kg*m | [1.57996531e+03 1.89183817e+03 1.56486858e+03 9.61747860e+02 6.78086332e+02 4.39948540e+02 2.90129560e+02 2.33577907e+02 1.95783697e+02 1.60976663e+02 1.25045650e+02 9.22441932e+01 6.98491555e+01 5.78380045e+01 4.94084240e+01 4.08442716e+01 3.14056150e+01 2.32844237e+01 1.73147392e+01 1.34591657e+01 1.10851109e+01 1.02154709e+01 9.52620044e+00 8.91009417e+00 5.86018695e+00 4.97206150e+00 3.56580634e+00 1.94006102e+00 1.51640072e-01 3.67779343e-03] | polar mass moment of inertia per unit length
rotorse.x_ec | m | [-1.90819582e-16 4.05925293e-16 -5.55111512e-17 4.69559500e-04 -2.26339082e-04 -9.09598310e-04 -1.59441094e-03 -1.79343470e-03 -1.58951439e-03 -1.26207319e-03 -8.12813848e-04 -4.73194033e-04 -2.29623401e-04 -1.21453418e-04 -7.36417069e-05 -1.00569429e-05 7.27311256e-05 9.15241920e-05 5.33953599e-05 1.21388530e-05 -7.49233679e-06 -1.86993676e-05 -2.48769863e-05 -2.83562797e-05 -3.91371944e-05 -4.14115006e-05 -4.74964810e-05 -5.91374364e-05 4.33680869e-19 -4.33680869e-19] | x-distance to elastic center from point about which above structural properties are computed (airfoil aligned coordinate system)
rotorse.y_ec | m | [ 6.24771502e-17 -2.63677968e-16 -1.66533454e-16 1.99769716e-03 -2.49092168e-03 -4.53984802e-03 -5.01891499e-03 -4.48990729e-03 -3.86414915e-03 -3.87627242e-03 -3.56948500e-03 -3.01665078e-03 -2.72151088e-03 -2.84811409e-03 -3.00480178e-03 -2.72156732e-03 -1.97090456e-03 -1.32420014e-03 -1.01943673e-03 -9.55453954e-04 -9.44656991e-04 -9.65285033e-04 -1.01264047e-03 -1.03279024e-03 -1.03948616e-03 -1.03027857e-03 -1.08902628e-03 -1.71681891e-03 2.77555756e-17 -6.93889390e-18] | y-distance to elastic center from point about which above structural properties are computed
rotorse.rs.strains.EI11 | N*m**2 | [9.28493381e+09 1.09576611e+10 7.95314769e+09 3.82627092e+09 2.11720973e+09 1.29148438e+09 8.83070822e+08 7.76166482e+08 7.16002251e+08 6.19092227e+08 4.97265320e+08 3.81218761e+08 2.97686847e+08 2.47796564e+08 2.11115947e+08 1.81548121e+08 1.54169017e+08 1.22239197e+08 8.90476323e+07 6.40089640e+07 4.91484573e+07 4.11931903e+07 3.37699887e+07 2.75209439e+07 2.12139588e+07 1.64239418e+07 9.82589010e+06 3.44867465e+06 7.08124083e+04 1.58641394e+03] | stiffness w.r.t principal axis 1
rotorse.rs.strains.EI22 | N*m**2 | [9.28535163e+09 1.12432701e+10 1.03610046e+10 7.71759847e+09 6.16475390e+09 4.46024496e+09 3.17934832e+09 2.58071174e+09 2.15815820e+09 1.78937738e+09 1.42795277e+09 1.08978949e+09 8.68983866e+08 7.66254190e+08 6.88367234e+08 5.71439918e+08 4.19678804e+08 2.98556153e+08 2.24717640e+08 1.82590528e+08 1.55005049e+08 1.46998653e+08 1.40430653e+08 1.33934541e+08 7.59835175e+07 6.27052113e+07 4.63940525e+07 2.83015495e+07 1.30810507e+06 3.18066283e+04] | stiffness w.r.t principal axis 2
rotorse.rs.strains.alpha | deg | [14.48779603 18.92801557 18.09247852 20.27485186 16.51388934 15.00808327 14.9865414 15.61488597 16.70079319 16.21125458 13.96990014 12.12962029 10.53935753 9.19916992 8.15798636 7.62226129 7.54669171 7.25737938 6.26655519 5.39057331 5.0129093 4.60832476 4.2916177 4.08588918 5.35577094 5.07700464 3.70343389 1.5201822 -0.94543397 -2.95164334] | Angle between blade c.s. and principal axes
rotorse.rs.strains.M1 | N*m | [-4.96788269e+06 -4.65849381e+06 -4.31741164e+06 -4.03391283e+06 -3.80632997e+06 -3.62552405e+06 -3.39037572e+06 -3.13566853e+06 -2.87280677e+06 -2.61829541e+06 -2.38449392e+06 -2.15821438e+06 -1.93421809e+06 -1.71731125e+06 -1.51036304e+06 -1.31498938e+06 -1.13218155e+06 -9.62452720e+05 -8.05876002e+05 -6.62308761e+05 -5.31747927e+05 -4.14044113e+05 -3.09180600e+05 -2.17611822e+05 -1.40483715e+05 -7.95224473e+04 -3.69892014e+04 -1.25425920e+04 -2.16097876e+03 6.59201782e-01] | distribution along blade span of bending moment w.r.t principal axis 1
rotorse.rs.strains.M2 | N*m | [ 2.49443979e+06 2.34661597e+06 2.26844092e+06 2.08916114e+06 1.80951716e+06 1.41985163e+06 1.15310017e+06 9.55703042e+05 8.13831744e+05 6.82163300e+05 5.11268860e+05 3.44934373e+05 2.21627760e+05 1.32113318e+05 6.96581643e+04 3.08455615e+04 1.18829936e+04 1.14666872e+03 -1.21820348e+04 -2.38929792e+04 -2.69746571e+04 -2.46453934e+04 -1.99988160e+04 -1.39880028e+04 -6.61492311e+03 -2.27730367e+03 -1.35417897e+03 -8.90904761e+02 -2.71554690e+02 7.08662311e-03] | distribution along blade span of bending moment w.r.t principal axis 2
rotorse.rs.strains.F3 | N | [ 2.48132881e+05 2.54241583e+05 2.54307144e+05 2.50791529e+05 2.45532453e+05 2.39541548e+05 2.33487434e+05 2.26927085e+05 2.19202030e+05 2.10406945e+05 2.00811923e+05 1.90573670e+05 1.79767988e+05 1.68338199e+05 1.56202219e+05 1.43367384e+05 1.29962557e+05 1.16212948e+05 1.02368653e+05 8.85427459e+04 7.47157757e+04 6.09396259e+04 4.76686296e+04 3.53700953e+04 2.46859765e+04 1.58463420e+04 8.56069439e+03 3.01271003e+03 3.99623410e+02 -3.18323146e-12] | axial resultant along blade span
rotorse.xu_spar |  | [-0.02268714 -0.02719358 -0.37491385 1.23809644 0.97623695 0.82585404 0.71639602 0.64257927 0.59186167 0.54652227 0.48862922 0.4315359 0.38620451 0.35505277 0.32940948 0.30803226 0.28776116 0.26245299 0.23228304 0.20363234 0.18286659 0.17218643 0.16526734 0.15974002 0.15753515 0.15485328 0.13800024 0.10046774 -0.00129546 0.00284255] | x-position of midpoint of spar cap on upper surface for strain calculation
rotorse.xl_spar |  | [-0.02268714 -0.02719358 -0.37491385 -1.16659024 -1.0300971 -0.92513093 -0.82509031 -0.74170738 -0.67924271 -0.62107568 -0.54891733 -0.47964908 -0.42718376 -0.39272655 -0.36190204 -0.33506179 -0.30764645 -0.27550278 -0.23914894 -0.2044934 -0.18087199 -0.16946378 -0.16216092 -0.15581328 -0.15628989 -0.15323373 -0.13608266 -0.09659866 -0.00129546 0.00284255] | x-position of midpoint of spar cap on lower surface for strain calculation
rotorse.yu_spar |  | [-1.29992757e+00 -1.52676450e+00 -1.71543765e+00 1.27858050e-01 -1.44452385e-01 -2.10327789e-01 -1.94801832e-01 -1.66535188e-01 -1.40834660e-01 -1.36526794e-01 -1.35797100e-01 -1.27267804e-01 -1.22802767e-01 -1.27699740e-01 -1.31269571e-01 -1.13654924e-01 -7.44295733e-02 -4.02087744e-02 -2.17766053e-02 -2.90987562e-03 1.70930917e-02 1.98302924e-02 1.79431988e-02 1.93216669e-02 8.51013416e-05 -1.59918599e-03 -3.80741646e-03 -2.37427131e-04 -3.37787909e-01 -9.79731402e-02] | y-position of midpoint of spar cap on upper surface for strain calculation
rotorse.yl_spar |  | [-1.29992757 -1.5267645 -1.71543765 -1.1042561 -1.055852 -0.93473563 -0.74649427 -0.57998043 -0.45277797 -0.37690728 -0.31219144 -0.25172448 -0.21040809 -0.19104654 -0.17667098 -0.14607723 -0.09793819 -0.05704838 -0.02927094 -0.00209248 0.0178473 0.0189112 0.01347804 0.01046943 -0.01056588 -0.01284401 -0.009032 0.00208162 -0.33778791 -0.09797314] | y-position of midpoint of spar cap on lower surface for strain calculation
rotorse.xu_te |  | [-0.02268714 -0.02719358 -0.37491385 -0.52391969 -0.57605677 -0.49064907 -0.42258957 -0.29434695 -0.17459199 -0.11920857 -0.07601707 -0.04473249 -0.03046093 -0.01790462 -0.01011818 -0.00418906 -0.00114276 -0.00719023 -0.01427205 -0.02030361 -0.02402025 -0.02853439 -0.03478295 -0.04128377 -0.04523221 -0.04789911 -0.04110033 -0.02273217 -0.00129546 0.00284255] | x-position of midpoint of trailing-edge panel on upper surface for strain calculation
rotorse.xl_te |  | [-0.02268714 -0.02719358 -0.37491385 -0.52391969 -0.57605677 -0.49064907 -0.42258957 -0.29434695 -0.17459199 -0.11920857 -0.07601707 -0.04473249 -0.03046093 -0.01790462 -0.01011818 -0.00418906 -0.00114276 -0.00719023 -0.01427205 -0.02030361 -0.02402025 -0.02853439 -0.03478295 -0.04128377 -0.04523221 -0.04789911 -0.04110033 -0.02273217 -0.00129546 0.00284255] | x-position of midpoint of trailing-edge panel on lower surface for strain calculation
rotorse.yu_te |  | [-1.29992757 -1.5267645 -1.71543765 -1.75900208 -1.75341701 -1.63908423 -1.47451356 -1.34726137 -1.24891033 -1.17272442 -1.08609758 -0.99853604 -0.93401015 -0.91202216 -0.90200189 -0.87511763 -0.8305237 -0.78527658 -0.74492654 -0.71220733 -0.68743144 -0.6892365 -0.69833865 -0.7003221 -0.69147034 -0.68434186 -0.6360954 -0.54372699 -0.33778791 -0.09797314] | y-position of midpoint of trailing-edge panel on upper surface for strain calculation
rotorse.yl_te |  | [-1.29992757 -1.5267645 -1.71543765 -1.75900208 -1.75341701 -1.63908423 -1.47451356 -1.34726137 -1.24891033 -1.17272442 -1.08609758 -0.99853604 -0.93401015 -0.91202216 -0.90200189 -0.87511763 -0.8305237 -0.78527658 -0.74492654 -0.71220733 -0.68743144 -0.6892365 -0.69833865 -0.7003221 -0.69147034 -0.68434186 -0.6360954 -0.54372699 -0.33778791 -0.09797314] | y-position of midpoint of trailing-edge panel on lower surface for strain calculation
rotorse.rs.tip_pos.dx_tip | m | [5.91432366] | deflection at tip in blade x-direction
rotorse.rs.tip_pos.dy_tip | m | [-1.27348552] | deflection at tip in blade y-direction
rotorse.rs.tip_pos.dz_tip | m | [-0.00238054] | deflection at tip in blade z-direction
rotorse.rs.tip_pos.3d_curv_tip | deg | [12.70184926] | total coning angle including precone and curvature
rotorse.rs.tip_pos.dynamicFactor |  | [1.] | a dynamic amplification factor to adjust the static deflection calculation
rotorse.rs.aero_hub_loads.V_load | m/s | [20.33453424]
rotorse.rs.aero_hub_loads.nSector | Unavailable | 4
rotorse.rs.constr.strainU_spar |  | [ 1.55937261e-04 7.81607897e-05 2.52046026e-04 -1.37685058e-03 -1.85964112e-03 -2.47313040e-03 -2.94015422e-03 -2.77228258e-03 -2.52968496e-03 -2.46589888e-03 -2.50021729e-03 -2.60049346e-03 -2.66769951e-03 -2.62135772e-03 -2.51558330e-03 -2.37027628e-03 -2.21547879e-03 -2.13616654e-03 -2.15387313e-03 -2.13734140e-03 -1.98344362e-03 -1.73324455e-03 -1.51862083e-03 -1.26830629e-03 -1.05790830e-03 -7.63767331e-04 -5.31065444e-04 -3.71394238e-04 1.26803596e-04 -8.94892138e-07] | strain in spar cap on upper surface at location xu,yu_strain with loads P_strain
rotorse.rs.constr.strainL_spar |  | [ 1.55937261e-04 7.81607897e-05 2.52046026e-04 1.08956738e-03 1.55670681e-03 2.11512777e-03 2.56690717e-03 2.44960618e-03 2.24596192e-03 2.20426442e-03 2.27465831e-03 2.39394301e-03 2.48391955e-03 2.45555412e-03 2.34852362e-03 2.22181379e-03 2.09938282e-03 2.04908196e-03 2.07647022e-03 2.06279439e-03 1.93218379e-03 1.68417662e-03 1.46355527e-03 1.21221687e-03 1.00118353e-03 7.15879618e-04 4.96615601e-04 3.45202580e-04 1.26803596e-04 -8.94892138e-07] | strain in spar cap on lower surface at location xl,yl_strain with loads P_strain
rotorse.rs.constr.strainU_te |  | [ 1.55937261e-04 7.81607897e-05 2.52046026e-04 3.20776563e-04 5.76055739e-04 6.05757606e-04 5.68670397e-04 1.03696345e-04 -3.78527375e-04 -5.35589308e-04 -5.93799563e-04 -6.99526595e-04 -7.47342017e-04 -7.95089041e-04 -8.11488709e-04 -8.17376504e-04 -8.19158459e-04 -7.68235408e-04 -6.90678163e-04 -6.15130077e-04 -5.44979890e-04 -4.16078008e-04 -2.86797970e-04 -1.64733398e-04 -2.10050604e-04 -1.03810239e-04 -3.07543968e-05 6.87400038e-06 1.26803596e-04 -8.94892138e-07] | strain in trailing edge on upper surface at location xu,yu_strain with loads P_strain
rotorse.rs.constr.strainL_te |  | [ 1.55937261e-04 7.81607897e-05 2.52046026e-04 3.20776563e-04 5.76055739e-04 6.05757606e-04 5.68670397e-04 1.03696345e-04 -3.78527375e-04 -5.35589308e-04 -5.93799563e-04 -6.99526595e-04 -7.47342017e-04 -7.95089041e-04 -8.11488709e-04 -8.17376504e-04 -8.19158459e-04 -7.68235408e-04 -6.90678163e-04 -6.15130077e-04 -5.44979890e-04 -4.16078008e-04 -2.86797970e-04 -1.64733398e-04 -2.10050604e-04 -1.03810239e-04 -3.07543968e-05 6.87400038e-06 1.26803596e-04 -8.94892138e-07] | strain in trailing edge on lower surface at location xl,yl_strain with loads P_strain
rotorse.rs.constr.max_strainU_spar |  | [0.0035] | maximum strain in spar cap suction side
rotorse.rs.constr.max_strainL_spar |  | [0.0035] | maximum strain in spar cap pressure side
rotorse.rs.constr.max_strainU_te |  | [0.004] | maximum strain in spar cap suction side
rotorse.rs.constr.max_strainL_te |  | [0.004] | maximum strain in spar cap pressure side
rotorse.rs.constr.s_opt_spar_cap_ss |  | [0. 0.03448276 0.06896552 0.10344828 0.13793103 0.17241379 0.20689655 0.24137931 0.27586207 0.31034483 0.34482759 0.37931034 0.4137931 0.44827586 0.48275862 0.51724138 0.55172414 0.5862069 0.62068966 0.65517241 0.68965517 0.72413793 0.75862069 0.79310345 0.82758621 0.86206897 0.89655172 0.93103448 0.96551724 1. ] | 1D array of the non-dimensional spanwise grid defined along blade axis to optimize the blade spar cap suction side
rotorse.rs.constr.s_opt_spar_cap_ps |  | [0. 0.03448276 0.06896552 0.10344828 0.13793103 0.17241379 0.20689655 0.24137931 0.27586207 0.31034483 0.34482759 0.37931034 0.4137931 0.44827586 0.48275862 0.51724138 0.55172414 0.5862069 0.62068966 0.65517241 0.68965517 0.72413793 0.75862069 0.79310345 0.82758621 0.86206897 0.89655172 0.93103448 0.96551724 1. ] | 1D array of the non-dimensional spanwise grid defined along blade axis to optimize the blade spar cap pressure side
rotorse.rs.constr.s_opt_te_ss |  | [0. 0.03448276 0.06896552 0.10344828 0.13793103 0.17241379 0.20689655 0.24137931 0.27586207 0.31034483 0.34482759 0.37931034 0.4137931 0.44827586 0.48275862 0.51724138 0.55172414 0.5862069 0.62068966 0.65517241 0.68965517 0.72413793 0.75862069 0.79310345 0.82758621 0.86206897 0.89655172 0.93103448 0.96551724 1. ] | 1D array of the non-dimensional spanwise grid defined along blade axis to optimize the blade trailing edge suction side
rotorse.rs.constr.s_opt_te_ps |  | [0. 0.03448276 0.06896552 0.10344828 0.13793103 0.17241379 0.20689655 0.24137931 0.27586207 0.31034483 0.34482759 0.37931034 0.4137931 0.44827586 0.48275862 0.51724138 0.55172414 0.5862069 0.62068966 0.65517241 0.68965517 0.72413793 0.75862069 0.79310345 0.82758621 0.86206897 0.89655172 0.93103448 0.96551724 1. ] | 1D array of the non-dimensional spanwise grid defined along blade axis to optimize the blade trailing edge pressure side
rotorse.rs.constr.rated_Omega | rpm | [14.] | rotor rotation speed at rated
rotorse.rs.constr.flap_mode_freqs | Hz | [ 0.86474818 2.75375715 6.06296315 10.77603499 15.45576314] | Frequencies associated with mode shapes in the flap direction
rotorse.rs.constr.edge_mode_freqs | Hz | [ 1.35782952 4.36736136 9.84722179 17.79731046 27.46067666] | Frequencies associated with mode shapes in the edge direction
rotorse.rs.constr.blade_number | Unavailable | 3
rotorse.rs.brs.rootD | m | [2.6] | Blade root outer diameter / Chord at blade span station 0
rotorse.rs.brs.layer_thickness | m | [[0.0005 0.0005 0.0005 0.0005 0.0005 0.0005 0.0005 0.0005 0.0005 0.0005 0.0005 0.0005 0.0005 0.0005 0.0005 0.0005 0.0005 0.0005 0.0005 0.0005 0.0005 0.0005 0.0005 0.0005 0.0005 0.0005 0.0005 0.0005 0.0005 0.0005 ] [0.065 0.04803202 0.03328866 0.01946036 0.01406238 0.00860005 0.00436114 0.00310927 0.00208373 0.00135168 0.00129344 0.00124144 0.00117468 0.00110344 0.00103333 0.001 0.001 0.001 0.001 0.001 0.0010008 0.00102321 0.0010579 0.00108341 0.00106676 0.0010382 0.00100519 0.001 0.001 0.001 ] [0. 0.00275437 0.00550874 0.00826312 0.01101749 0.01544125 0.02014325 0.02484525 0.02954725 0.03111549 0.03143023 0.03174497 0.03205971 0.03230855 0.03250796 0.03270738 0.0329068 0.03256866 0.03151377 0.03045889 0.029404 0.02759046 0.02388027 0.02017008 0.0164599 0.01282181 0.00961636 0.00641091 0.00320545 0. ] [0. 0.00275437 0.00550874 0.00826312 0.01101749 0.01544125 0.02014325 0.02484525 0.02954725 0.03111549 0.03143023 0.03174497 0.03205971 0.03230855 0.03250796 0.03270738 0.0329068 0.03256866 0.03151377 0.03045889 0.029404 0.02759046 0.02388027 0.02017008 0.0164599 0.01282181 0.00961636 0.00641091 0.00320545 0. ] [0. 0. 0. 0.00311539 0.00326171 0.00340682 0.00340551 0.00297347 0.00251581 0.00212423 0.00188953 0.00165213 0.00146978 0.00136098 0.00124999 0.00123924 0.00132931 0.00141854 0.00141947 0.00138483 0.00135362 0.00144445 0.00160477 0.00176871 0. 0. 0. 0. 0. 0. ] [0. 0. 0. 0.00136275 0.00319176 0.0050478 0.00648177 0.00689325 0.00722084 0.00739295 0.00715531 0.00691703 0.00707768 0.00777966 0.00849833 0.00792182 0.00581414 0.00376226 0.00257649 0.00189672 0.00120612 0.00117022 0.00142953 0.00168148 0. 0. 0. 0. 0. 0. ] [0. 0. 0. 0.01024138 0.02265517 0.03514282 0.04575693 0.05162069 0.05714047 0.06082418 0.06010345 0.05943129 0.05649336 0.05031034 0.04406368 0.03957312 0.03686207 0.03412276 0.0305177 0.02637931 0.02224599 0.01905413 0.01631034 0.01355172 0. 0. 0. 0. 0. 0. ] [0. 0. 0. 0.00534483 0.0087931 0.01229472 0.01448001 0.01334483 0.01196531 0.01078275 0.01010345 0.00941379 0.00872414 0.00803448 0.00733334 0.007 0.007 0.007 0.007 0.007 0.007 0.007 0.007 0.007 0. 0. 0. 0. 0. 0. ] [0. 0. 0. 0.00141379 0.00555172 0.00975366 0.01260781 0.01217241 0.01148276 0.0107931 0.01010345 0.00939192 0.00900722 0.009 0.009 0.009 0.009 0.009 0.00858659 0.00789655 0.00720001 0.007 0.007 0.007 0. 0. 0. 0. 0. 0. ] [0. 0. 0. 0.00996552 0.01962069 0.02926141 0.03944147 0.05106897 0.0627985 0.06976925 0.06472414 0.05994249 0.05338882 0.04444828 0.03541638 0.02920715 0.02582759 0.02237931 0.01893103 0.01548276 0.01203352 0.01001859 0.00865517 0.00727586 0. 0. 0. 0. 0. 0. ] [0. 0. 0. 0.00050689 0.00057656 0.00064964 0.0007438 0.00091625 0.00108935 0.00122937 0.0012901 0.00135353 0.00142788 0.00152765 0.00162335 0.00171928 0.00181224 0.00191039 0.00194001 0.00194 0.00193411 0.00179915 0.0015924 0.00138639 0.00115196 0.00091052 0.00068073 0.00063724 0. 0. ] [0. 0. 0. 0.04265517 0.0392069 0.03573576 0.03282876 0.03134483 0.02996552 0.02858621 0.0272069 0.02583634 0.02416802 0.02210345 0.02006515 0.02 0.02 0.02 0.02 0.02 0.02 0.02 0.02 0.02 0.02 0.02 0.02 0.02 0. 0. ] [0. 0. 0. 0.00050689 0.00057656 0.00064964 0.0007438 0.00091625 0.00108935 0.00122937 0.0012901 0.00135353 0.00142788 0.00152765 0.00162335 0.00171928 0.00181224 0.00191039 0.00194001 0.00194 0.00193411 0.00179915 0.0015924 0.00138639 0.00115196 0.00091052 0.00068073 0.00063724 0. 0. ] [0. 0. 0. 0.00050689 0.00057656 0.00064964 0.0007438 0.00091625 0.00108935 0.00122937 0.0012901 0.00135353 0.00142788 0.00152765 0.00162335 0.00171928 0.00181224 0.00191039 0.00194001 0.00194 0.00193411 0.00179915 0.0015924 0.00138639 0.00115196 0.00091052 0.00068073 0.00063724 0. 0. ] [0. 0. 0. 0.04865517 0.0452069 0.04174529 0.03865415 0.03651724 0.03444828 0.03237931 0.03031034 0.02825075 0.02589202 0.02313793 0.02037275 0.02 0.02 0.02 0.02 0.02 0.02 0.02 0.02 0.02 0.02 0.02 0.02 0.02 0. 0. ] [0. 0. 0. 0.00050689 0.00057656 0.00064964 0.0007438 0.00091625 0.00108935 0.00122937 0.0012901 0.00135353 0.00142788 0.00152765 0.00162335 0.00171928 0.00181224 0.00191039 0.00194001 0.00194 0.00193411 0.00179915 0.0015924 0.00138639 0.00115196 0.00091052 0.00068073 0.00063724 0. 0. ]] | 2D array of the thickness of the layers of the blade structure. The first dimension represents each layer, the second dimension represents each entry along blade span.
rotorse.rs.brs.layer_start_nd |  | [[0. 0. 0. 0. 0. 0. 0. 0. 0. 0. 0. 0. 0. 0. 0. 0. 0. 0. 0. 0. 0. 0. 0. 0. 0. 0. 0. 0. 0. 0. ] [0. 0. 0. 0. 0. 0. 0. 0. 0. 0. 0. 0. 0. 0. 0. 0. 0. 0. 0. 0. 0. 0. 0. 0. 0. 0. 0. 0. 0. 0. ] [0.19445041 0.20226034 0.22797989 0.21688823 0.24478723 0.25858602 0.26916324 0.27474641 0.28181249 0.28384103 0.27964526 0.27167969 0.26150694 0.25074918 0.23934244 0.22786911 0.21549482 0.20241961 0.18691774 0.17001365 0.15658 0.1504933 0.14838677 0.14925585 0.1516096 0.15408168 0.13835019 0.07906528 0.35795337 0.36734463] [0.69445853 0.68754292 0.65015702 0.58965247 0.58238528 0.58370355 0.58318995 0.58733646 0.59427504 0.59661897 0.59555959 0.59380408 0.59265464 0.59439769 0.59770282 0.60121566 0.6046245 0.60598619 0.60554696 0.60510611 0.60487617 0.60646237 0.60746372 0.60568308 0.60263621 0.59929927 0.59195478 0.57811101 0.64446791 0.63846879] [0.49999717 0.4963172 0.47431932 0.4229726 0.42473598 0.42797542 0.42926709 0.43481477 0.44546054 0.44860897 0.4441012 0.43850188 0.43281338 0.42858317 0.42475841 0.4205934 0.41524361 0.40828455 0.39924147 0.38979365 0.38245136 0.37965999 0.37854519 0.37754227 0.49788571 0.49731282 0.49709892 0.49709891 0.49709891 0.49709891] [1. 1. 1. 0.95863081 0.95739488 0.95507052 0.9531701 0.9506908 0.9486305 0.94614271 0.94152487 0.93520701 0.92848652 0.92320244 0.91850902 0.91399371 0.90923713 0.90351292 0.89590535 0.88760174 0.88102275 0.87905069 0.87888182 0.87883184 1. 1. 1. 1. 1. 1. ] [0. 0. 0. 0.04136919 0.04260512 0.04492948 0.0468299 0.0493092 0.0513695 0.05385729 0.05847513 0.06479299 0.07151348 0.07679756 0.08149098 0.08600629 0.09076287 0.09648708 0.10409465 0.11239826 0.11897725 0.12094931 0.12111818 0.12116816 0. 0. 0. 0. 0. 0. ] [0.19445041 0.20226034 0.22797989 0.2996266 0.32999746 0.34844499 0.36282304 0.37336481 0.38455149 0.39155561 0.39659553 0.40126568 0.40453391 0.4043443 0.4023244 0.3998817 0.39702057 0.39539376 0.39510704 0.39481016 0.39453451 0.39239192 0.39062312 0.39159216 0.39399541 0.39704871 0.40519324 0.42075105 0.35795337 0.36734463] [0.49999717 0.4963172 0.47431932 0.50571098 0.50994621 0.51783438 0.52292688 0.53343316 0.54819955 0.55632355 0.56105146 0.56808787 0.57584035 0.58217828 0.58774037 0.59260599 0.59676936 0.6012587 0.60743077 0.61459017 0.62040587 0.62155861 0.62078154 0.61987858 0.49788571 0.49731282 0.49709892 0.49709891 0.49709891 0.49709891] [0.69445853 0.68754292 0.65015702 0.67239085 0.66759551 0.67356252 0.67684974 0.68595486 0.69701404 0.70433355 0.71250986 0.72339007 0.73568161 0.74799281 0.76068478 0.77322824 0.78615024 0.79896034 0.81373626 0.82990262 0.84283068 0.84836099 0.84970007 0.84801939 0.84502202 0.8422663 0.85879783 0.91979678 0.64446791 0.63846879] [0. 0. 0. 0. 0. 0. 0. 0. 0. 0. 0. 0. 0. 0. 0. 0. 0. 0. 0. 0. 0. 0. 0. 0. 0. 0. 0. 0. 0. 0. ] [0. 0. 0. 0. 0. 0. 0. 0. 0. 0. 0. 0. 0. 0. 0. 0. 0. 0. 0. 0. 0. 0. 0. 0. 0. 0. 0. 0. 0. 0. ] [0. 0. 0. 0. 0. 0. 0. 0. 0. 0. 0. 0. 0. 0. 0. 0. 0. 0. 0. 0. 0. 0. 0. 0. 0. 0. 0. 0. 0. 0. ] [0. 0. 0. 0. 0. 0. 0. 0. 0. 0. 0. 0. 0. 0. 0. 0. 0. 0. 0. 0. 0. 0. 0. 0. 0. 0. 0. 0. 0. 0. ] [0. 0. 0. 0. 0. 0. 0. 0. 0. 0. 0. 0. 0. 0. 0. 0. 0. 0. 0. 0. 0. 0. 0. 0. 0. 0. 0. 0. 0. 0. ] [0. 0. 0. 0. 0. 0. 0. 0. 0. 0. 0. 0. 0. 0. 0. 0. 0. 0. 0. 0. 0. 0. 0. 0. 0. 0. 0. 0. 0. 0. ]] | 2D array of the non-dimensional start point defined along the outer profile of a layer. The TE suction side is 0, the TE pressure side is 1. The first dimension represents each layer, the second dimension represents each entry along blade span.
rotorse.rs.brs.layer_end_nd |  | [[1. 1. 1. 1. 1. 1. 1. 1. 1. 1. 1. 1. 1. 1. 1. 1. 1. 1. 1. 1. 1. 1. 1. 1. 1. 1. 1. 1. 1. 1. ] [1. 1. 1. 1. 1. 1. 1. 1. 1. 1. 1. 1. 1. 1. 1. 1. 1. 1. 1. 1. 1. 1. 1. 1. 1. 1. 1. 1. 1. 1. ] [0.19445041 0.20226034 0.22797989 0.2996266 0.32999746 0.34844499 0.36282304 0.37336481 0.38455149 0.39155561 0.39659553 0.40126568 0.40453391 0.4043443 0.4023244 0.3998817 0.39702057 0.39539376 0.39510704 0.39481016 0.39453451 0.39239192 0.39062312 0.39159216 0.39399541 0.39704871 0.40519324 0.42075105 0.35795337 0.36734463] [0.69445853 0.68754292 0.65015702 0.67239085 0.66759551 0.67356252 0.67684974 0.68595486 0.69701404 0.70433355 0.71250986 0.72339007 0.73568161 0.74799281 0.76068478 0.77322824 0.78615024 0.79896034 0.81373626 0.82990262 0.84283068 0.84836099 0.84970007 0.84801939 0.84502202 0.8422663 0.85879783 0.91979678 0.64446791 0.63846879] [0.49999717 0.4963172 0.47431932 0.50571098 0.50994621 0.51783438 0.52292688 0.53343316 0.54819955 0.55632355 0.56105146 0.56808787 0.57584035 0.58217828 0.58774037 0.59260599 0.59676936 0.6012587 0.60743077 0.61459017 0.62040587 0.62155861 0.62078154 0.61987858 0.49788571 0.49731282 0.49709892 0.49709891 0.49709891 0.49709891] [0. 0. 0. 0.04136919 0.04260512 0.04492948 0.0468299 0.0493092 0.0513695 0.05385729 0.05847513 0.06479299 0.07151348 0.07679756 0.08149098 0.08600629 0.09076287 0.09648708 0.10409465 0.11239826 0.11897725 0.12094931 0.12111818 0.12116816 0. 0. 0. 0. 0. 0. ] [0.19445041 0.20226034 0.22797989 0.21688823 0.24478723 0.25858602 0.26916324 0.27474641 0.28181249 0.28384103 0.27964526 0.27167969 0.26150694 0.25074918 0.23934244 0.22786911 0.21549482 0.20241961 0.18691774 0.17001365 0.15658 0.1504933 0.14838677 0.14925585 0.1516096 0.15408168 0.13835019 0.07906528 0.35795337 0.36734463] [0.49999717 0.4963172 0.47431932 0.4229726 0.42473598 0.42797542 0.42926709 0.43481477 0.44546054 0.44860897 0.4441012 0.43850188 0.43281338 0.42858317 0.42475841 0.4205934 0.41524361 0.40828455 0.39924147 0.38979365 0.38245136 0.37965999 0.37854519 0.37754227 0.49788571 0.49731282 0.49709892 0.49709891 0.49709891 0.49709891] [0.69445853 0.68754292 0.65015702 0.58965247 0.58238528 0.58370355 0.58318995 0.58733646 0.59427504 0.59661897 0.59555959 0.59380408 0.59265464 0.59439769 0.59770282 0.60121566 0.6046245 0.60598619 0.60554696 0.60510611 0.60487617 0.60646237 0.60746372 0.60568308 0.60263621 0.59929927 0.59195478 0.57811101 0.64446791 0.63846879] [1. 1. 1. 0.95863081 0.95739488 0.95507052 0.9531701 0.9506908 0.9486305 0.94614271 0.94152487 0.93520701 0.92848652 0.92320244 0.91850902 0.91399371 0.90923713 0.90351292 0.89590535 0.88760174 0.88102275 0.87905069 0.87888182 0.87883184 1. 1. 1. 1. 1. 1. ] [0. 0. 0. 0. 0. 0. 0. 0. 0. 0. 0. 0. 0. 0. 0. 0. 0. 0. 0. 0. 0. 0. 0. 0. 0. 0. 0. 0. 0. 0. ] [0. 0. 0. 0. 0. 0. 0. 0. 0. 0. 0. 0. 0. 0. 0. 0. 0. 0. 0. 0. 0. 0. 0. 0. 0. 0. 0. 0. 0. 0. ] [0. 0. 0. 0. 0. 0. 0. 0. 0. 0. 0. 0. 0. 0. 0. 0. 0. 0. 0. 0. 0. 0. 0. 0. 0. 0. 0. 0. 0. 0. ] [0. 0. 0. 0. 0. 0. 0. 0. 0. 0. 0. 0. 0. 0. 0. 0. 0. 0. 0. 0. 0. 0. 0. 0. 0. 0. 0. 0. 0. 0. ] [0. 0. 0. 0. 0. 0. 0. 0. 0. 0. 0. 0. 0. 0. 0. 0. 0. 0. 0. 0. 0. 0. 0. 0. 0. 0. 0. 0. 0. 0. ] [0. 0. 0. 0. 0. 0. 0. 0. 0. 0. 0. 0. 0. 0. 0. 0. 0. 0. 0. 0. 0. 0. 0. 0. 0. 0. 0. 0. 0. 0. ]] | 2D array of the non-dimensional end point defined along the outer profile of a layer. The TE suction side is 0, the TE pressure side is 1. The first dimension represents each layer, the second dimension represents each entry along blade span.
rotorse.rs.brs.root_M | N*m | [ 931299.03919241 -5480398.23719206 -0. ] | Blade root moment in blade c.s.
rotorse.rs.brs.s_f |  | [2.5] | Safety factor
rotorse.rs.brs.d_f | m | [0.03] | Diameter of the fastener
rotorse.rs.brs.sigma_max | Pa | [6.75e+08] | Max stress on bolt
rotorse.rc.blade_length | m | [51.89341333] | blade length
rotorse.rc.s |  | [0. 0.03448276 0.06896552 0.10344828 0.13793103 0.17241379 0.20689655 0.24137931 0.27586207 0.31034483 0.34482759 0.37931034 0.4137931 0.44827586 0.48275862 0.51724138 0.55172414 0.5862069 0.62068966 0.65517241 0.68965517 0.72413793 0.75862069 0.79310345 0.82758621 0.86206897 0.89655172 0.93103448 0.96551724 1. ] | blade nondimensional span location
rotorse.rc.chord | m | [2.6 3.0519865 3.42895164 3.69344982 3.80803549 3.79079586 3.72760053 3.63320234 3.52098448 3.36854031 3.11784955 2.83170213 2.57937476 2.41135833 2.27859704 2.1629635 2.05447096 1.9407417 1.80689116 1.67897967 1.58963746 1.56766956 1.57018824 1.57425638 1.57790194 1.5767706 1.43655935 1.12189594 0.69047721 0.2 ] | Chord distribution
rotorse.rc.coord_xy_interp |  | [[[ 1.00000000e+00 1.39471767e-15] [ 9.99492456e-01 -2.24148318e-02] [ 9.97998443e-01 -4.47793323e-02] ... [ 9.98052103e-01 4.41573285e-02] [ 9.99507691e-01 2.21028728e-02] [ 1.00000000e+00 1.39471767e-15]] [[ 1.00000000e+00 -3.16421773e-03] [ 9.99110945e-01 -2.47105921e-02] [ 9.97576994e-01 -4.67993845e-02] ... [ 9.97884994e-01 4.40785443e-02] [ 9.99371468e-01 2.18636293e-02] [ 1.00000000e+00 -1.46513661e-04]] [[ 1.00000000e+00 -1.94964271e-02] [ 9.96919760e-01 -3.64826078e-02] [ 9.94667087e-01 -5.60719522e-02] ... [ 9.96925214e-01 4.30168043e-02] [ 9.98589083e-01 2.09101531e-02] [ 1.00000000e+00 -1.10918874e-04]] ... [[ 1.00000000e+00 -1.24164223e-03] [ 9.76041164e-01 1.99488062e-03] [ 9.52121911e-01 4.75706135e-03] ... [ 9.53145851e-01 1.33087434e-02] [ 9.76587857e-01 7.46542749e-03] [ 1.00000000e+00 1.53836008e-03]] [[ 1.00000000e+00 -1.24164223e-03] [ 9.76041164e-01 1.99488062e-03] [ 9.52121911e-01 4.75706135e-03] ... [ 9.53145851e-01 1.33087434e-02] [ 9.76587857e-01 7.46542749e-03] [ 1.00000000e+00 1.53836008e-03]] [[ 1.00000000e+00 -1.24164223e-03] [ 9.76041164e-01 1.99488062e-03] [ 9.52121911e-01 4.75706135e-03] ... [ 9.53145851e-01 1.33087434e-02] [ 9.76587857e-01 7.46542749e-03] [ 1.00000000e+00 1.53836008e-03]]] | 3D array of the non-dimensional x and y airfoil coordinates of the airfoils interpolated along span for n_span stations.
rotorse.rc.web_start_nd |  | [[0.19445041 0.20226034 0.22797989 0.29344505 0.32237005 0.33968869 0.35340031 0.36324894 0.37366674 0.37986135 0.38363552 0.38670434 0.38815139 0.38625027 0.38265337 0.37895814 0.37504533 0.37192927 0.36952797 0.36703103 0.36511177 0.36249283 0.36067688 0.361605 0.36397014 0.36693222 0.37219437 0.37896188 0.35795337 0.36734463] [0.19445041 0.20226034 0.22797989 0.22461221 0.25297505 0.26790577 0.27932753 0.28586989 0.29393297 0.29693112 0.29407828 0.28777696 0.27909994 0.26922086 0.2583916 0.24747597 0.2358291 0.22400855 0.2102929 0.19521447 0.1831586 0.17762299 0.17583514 0.17709362 0.17978976 0.18253827 0.16933655 0.11802546 0.35795337 0.36734463]] | 2D array of the non-dimensional start point defined along the outer profile of a web. The TE suction side is 0, the TE pressure side is 1. The first dimension represents each web, the second dimension represents each entry along blade span.
rotorse.rc.web_end_nd |  | [[0.69445853 0.68754292 0.65015702 0.59893618 0.59237863 0.59422664 0.59415184 0.59901918 0.60674672 0.60988944 0.61005238 0.60985095 0.6103012 0.61332087 0.61783365 0.62253007 0.62715846 0.6299371 0.6313628 0.63296388 0.63435675 0.63643645 0.63748159 0.63571064 0.63266826 0.62940335 0.62497623 0.62023239 0.64446791 0.63846879] [0.69445853 0.68754292 0.65015702 0.66227162 0.6570137 0.66239894 0.66521768 0.67371722 0.68432323 0.69104948 0.69807908 0.70738655 0.71806145 0.72914401 0.74077485 0.75225229 0.7640305 0.77553669 0.78862656 0.80297101 0.81444607 0.81957769 0.82094391 0.81929869 0.81631057 0.81345513 0.82712977 0.87934979 0.64446791 0.63846879]] | 2D array of the non-dimensional end point defined along the outer profile of a web. The TE suction side is 0, the TE pressure side is 1. The first dimension represents each web, the second dimension represents each entry along blade span.
rotorse.rc.layer_web |  | [0. 0. 0. 0. 0. 0. 0. 0. 0. 0. 1. 1. 1. 2. 2. 2.] | 1D array of the web id the layer is associated to. If the layer is on the outer profile, this entry can simply stay equal to 0.
rotorse.rc.layer_thickness | m | [[0.0005 0.0005 0.0005 0.0005 0.0005 0.0005 0.0005 0.0005 0.0005 0.0005 0.0005 0.0005 0.0005 0.0005 0.0005 0.0005 0.0005 0.0005 0.0005 0.0005 0.0005 0.0005 0.0005 0.0005 0.0005 0.0005 0.0005 0.0005 0.0005 0.0005 ] [0.065 0.04803202 0.03328866 0.01946036 0.01406238 0.00860005 0.00436114 0.00310927 0.00208373 0.00135168 0.00129344 0.00124144 0.00117468 0.00110344 0.00103333 0.001 0.001 0.001 0.001 0.001 0.0010008 0.00102321 0.0010579 0.00108341 0.00106676 0.0010382 0.00100519 0.001 0.001 0.001 ] [0. 0.00275437 0.00550874 0.00826312 0.01101749 0.01544125 0.02014325 0.02484525 0.02954725 0.03111549 0.03143023 0.03174497 0.03205971 0.03230855 0.03250796 0.03270738 0.0329068 0.03256866 0.03151377 0.03045889 0.029404 0.02759046 0.02388027 0.02017008 0.0164599 0.01282181 0.00961636 0.00641091 0.00320545 0. ] [0. 0.00275437 0.00550874 0.00826312 0.01101749 0.01544125 0.02014325 0.02484525 0.02954725 0.03111549 0.03143023 0.03174497 0.03205971 0.03230855 0.03250796 0.03270738 0.0329068 0.03256866 0.03151377 0.03045889 0.029404 0.02759046 0.02388027 0.02017008 0.0164599 0.01282181 0.00961636 0.00641091 0.00320545 0. ] [0. 0. 0. 0.00311539 0.00326171 0.00340682 0.00340551 0.00297347 0.00251581 0.00212423 0.00188953 0.00165213 0.00146978 0.00136098 0.00124999 0.00123924 0.00132931 0.00141854 0.00141947 0.00138483 0.00135362 0.00144445 0.00160477 0.00176871 0. 0. 0. 0. 0. 0. ] [0. 0. 0. 0.00136275 0.00319176 0.0050478 0.00648177 0.00689325 0.00722084 0.00739295 0.00715531 0.00691703 0.00707768 0.00777966 0.00849833 0.00792182 0.00581414 0.00376226 0.00257649 0.00189672 0.00120612 0.00117022 0.00142953 0.00168148 0. 0. 0. 0. 0. 0. ] [0. 0. 0. 0.01024138 0.02265517 0.03514282 0.04575693 0.05162069 0.05714047 0.06082418 0.06010345 0.05943129 0.05649336 0.05031034 0.04406368 0.03957312 0.03686207 0.03412276 0.0305177 0.02637931 0.02224599 0.01905413 0.01631034 0.01355172 0. 0. 0. 0. 0. 0. ] [0. 0. 0. 0.00534483 0.0087931 0.01229472 0.01448001 0.01334483 0.01196531 0.01078275 0.01010345 0.00941379 0.00872414 0.00803448 0.00733334 0.007 0.007 0.007 0.007 0.007 0.007 0.007 0.007 0.007 0. 0. 0. 0. 0. 0. ] [0. 0. 0. 0.00141379 0.00555172 0.00975366 0.01260781 0.01217241 0.01148276 0.0107931 0.01010345 0.00939192 0.00900722 0.009 0.009 0.009 0.009 0.009 0.00858659 0.00789655 0.00720001 0.007 0.007 0.007 0. 0. 0. 0. 0. 0. ] [0. 0. 0. 0.00996552 0.01962069 0.02926141 0.03944147 0.05106897 0.0627985 0.06976925 0.06472414 0.05994249 0.05338882 0.04444828 0.03541638 0.02920715 0.02582759 0.02237931 0.01893103 0.01548276 0.01203352 0.01001859 0.00865517 0.00727586 0. 0. 0. 0. 0. 0. ] [0. 0. 0. 0.00050689 0.00057656 0.00064964 0.0007438 0.00091625 0.00108935 0.00122937 0.0012901 0.00135353 0.00142788 0.00152765 0.00162335 0.00171928 0.00181224 0.00191039 0.00194001 0.00194 0.00193411 0.00179915 0.0015924 0.00138639 0.00115196 0.00091052 0.00068073 0.00063724 0. 0. ] [0. 0. 0. 0.04265517 0.0392069 0.03573576 0.03282876 0.03134483 0.02996552 0.02858621 0.0272069 0.02583634 0.02416802 0.02210345 0.02006515 0.02 0.02 0.02 0.02 0.02 0.02 0.02 0.02 0.02 0.02 0.02 0.02 0.02 0. 0. ] [0. 0. 0. 0.00050689 0.00057656 0.00064964 0.0007438 0.00091625 0.00108935 0.00122937 0.0012901 0.00135353 0.00142788 0.00152765 0.00162335 0.00171928 0.00181224 0.00191039 0.00194001 0.00194 0.00193411 0.00179915 0.0015924 0.00138639 0.00115196 0.00091052 0.00068073 0.00063724 0. 0. ] [0. 0. 0. 0.00050689 0.00057656 0.00064964 0.0007438 0.00091625 0.00108935 0.00122937 0.0012901 0.00135353 0.00142788 0.00152765 0.00162335 0.00171928 0.00181224 0.00191039 0.00194001 0.00194 0.00193411 0.00179915 0.0015924 0.00138639 0.00115196 0.00091052 0.00068073 0.00063724 0. 0. ] [0. 0. 0. 0.04865517 0.0452069 0.04174529 0.03865415 0.03651724 0.03444828 0.03237931 0.03031034 0.02825075 0.02589202 0.02313793 0.02037275 0.02 0.02 0.02 0.02 0.02 0.02 0.02 0.02 0.02 0.02 0.02 0.02 0.02 0. 0. ] [0. 0. 0. 0.00050689 0.00057656 0.00064964 0.0007438 0.00091625 0.00108935 0.00122937 0.0012901 0.00135353 0.00142788 0.00152765 0.00162335 0.00171928 0.00181224 0.00191039 0.00194001 0.00194 0.00193411 0.00179915 0.0015924 0.00138639 0.00115196 0.00091052 0.00068073 0.00063724 0. 0. ]] | 2D array of the thickness of the layers of the blade structure. The first dimension represents each layer, the second dimension represents each entry along blade span.
rotorse.rc.layer_start_nd |  | [[0. 0. 0. 0. 0. 0. 0. 0. 0. 0. 0. 0. 0. 0. 0. 0. 0. 0. 0. 0. 0. 0. 0. 0. 0. 0. 0. 0. 0. 0. ] [0. 0. 0. 0. 0. 0. 0. 0. 0. 0. 0. 0. 0. 0. 0. 0. 0. 0. 0. 0. 0. 0. 0. 0. 0. 0. 0. 0. 0. 0. ] [0.19445041 0.20226034 0.22797989 0.21688823 0.24478723 0.25858602 0.26916324 0.27474641 0.28181249 0.28384103 0.27964526 0.27167969 0.26150694 0.25074918 0.23934244 0.22786911 0.21549482 0.20241961 0.18691774 0.17001365 0.15658 0.1504933 0.14838677 0.14925585 0.1516096 0.15408168 0.13835019 0.07906528 0.35795337 0.36734463] [0.69445853 0.68754292 0.65015702 0.58965247 0.58238528 0.58370355 0.58318995 0.58733646 0.59427504 0.59661897 0.59555959 0.59380408 0.59265464 0.59439769 0.59770282 0.60121566 0.6046245 0.60598619 0.60554696 0.60510611 0.60487617 0.60646237 0.60746372 0.60568308 0.60263621 0.59929927 0.59195478 0.57811101 0.64446791 0.63846879] [0.49999717 0.4963172 0.47431932 0.4229726 0.42473598 0.42797542 0.42926709 0.43481477 0.44546054 0.44860897 0.4441012 0.43850188 0.43281338 0.42858317 0.42475841 0.4205934 0.41524361 0.40828455 0.39924147 0.38979365 0.38245136 0.37965999 0.37854519 0.37754227 0.49788571 0.49731282 0.49709892 0.49709891 0.49709891 0.49709891] [1. 1. 1. 0.95863081 0.95739488 0.95507052 0.9531701 0.9506908 0.9486305 0.94614271 0.94152487 0.93520701 0.92848652 0.92320244 0.91850902 0.91399371 0.90923713 0.90351292 0.89590535 0.88760174 0.88102275 0.87905069 0.87888182 0.87883184 1. 1. 1. 1. 1. 1. ] [0. 0. 0. 0.04136919 0.04260512 0.04492948 0.0468299 0.0493092 0.0513695 0.05385729 0.05847513 0.06479299 0.07151348 0.07679756 0.08149098 0.08600629 0.09076287 0.09648708 0.10409465 0.11239826 0.11897725 0.12094931 0.12111818 0.12116816 0. 0. 0. 0. 0. 0. ] [0.19445041 0.20226034 0.22797989 0.2996266 0.32999746 0.34844499 0.36282304 0.37336481 0.38455149 0.39155561 0.39659553 0.40126568 0.40453391 0.4043443 0.4023244 0.3998817 0.39702057 0.39539376 0.39510704 0.39481016 0.39453451 0.39239192 0.39062312 0.39159216 0.39399541 0.39704871 0.40519324 0.42075105 0.35795337 0.36734463] [0.49999717 0.4963172 0.47431932 0.50571098 0.50994621 0.51783438 0.52292688 0.53343316 0.54819955 0.55632355 0.56105146 0.56808787 0.57584035 0.58217828 0.58774037 0.59260599 0.59676936 0.6012587 0.60743077 0.61459017 0.62040587 0.62155861 0.62078154 0.61987858 0.49788571 0.49731282 0.49709892 0.49709891 0.49709891 0.49709891] [0.69445853 0.68754292 0.65015702 0.67239085 0.66759551 0.67356252 0.67684974 0.68595486 0.69701404 0.70433355 0.71250986 0.72339007 0.73568161 0.74799281 0.76068478 0.77322824 0.78615024 0.79896034 0.81373626 0.82990262 0.84283068 0.84836099 0.84970007 0.84801939 0.84502202 0.8422663 0.85879783 0.91979678 0.64446791 0.63846879] [0. 0. 0. 0. 0. 0. 0. 0. 0. 0. 0. 0. 0. 0. 0. 0. 0. 0. 0. 0. 0. 0. 0. 0. 0. 0. 0. 0. 0. 0. ] [0. 0. 0. 0. 0. 0. 0. 0. 0. 0. 0. 0. 0. 0. 0. 0. 0. 0. 0. 0. 0. 0. 0. 0. 0. 0. 0. 0. 0. 0. ] [0. 0. 0. 0. 0. 0. 0. 0. 0. 0. 0. 0. 0. 0. 0. 0. 0. 0. 0. 0. 0. 0. 0. 0. 0. 0. 0. 0. 0. 0. ] [0. 0. 0. 0. 0. 0. 0. 0. 0. 0. 0. 0. 0. 0. 0. 0. 0. 0. 0. 0. 0. 0. 0. 0. 0. 0. 0. 0. 0. 0. ] [0. 0. 0. 0. 0. 0. 0. 0. 0. 0. 0. 0. 0. 0. 0. 0. 0. 0. 0. 0. 0. 0. 0. 0. 0. 0. 0. 0. 0. 0. ] [0. 0. 0. 0. 0. 0. 0. 0. 0. 0. 0. 0. 0. 0. 0. 0. 0. 0. 0. 0. 0. 0. 0. 0. 0. 0. 0. 0. 0. 0. ]] | 2D array of the non-dimensional start point defined along the outer profile of a layer. The TE suction side is 0, the TE pressure side is 1. The first dimension represents each layer, the second dimension represents each entry along blade span.
rotorse.rc.layer_end_nd |  | [[1. 1. 1. 1. 1. 1. 1. 1. 1. 1. 1. 1. 1. 1. 1. 1. 1. 1. 1. 1. 1. 1. 1. 1. 1. 1. 1. 1. 1. 1. ] [1. 1. 1. 1. 1. 1. 1. 1. 1. 1. 1. 1. 1. 1. 1. 1. 1. 1. 1. 1. 1. 1. 1. 1. 1. 1. 1. 1. 1. 1. ] [0.19445041 0.20226034 0.22797989 0.2996266 0.32999746 0.34844499 0.36282304 0.37336481 0.38455149 0.39155561 0.39659553 0.40126568 0.40453391 0.4043443 0.4023244 0.3998817 0.39702057 0.39539376 0.39510704 0.39481016 0.39453451 0.39239192 0.39062312 0.39159216 0.39399541 0.39704871 0.40519324 0.42075105 0.35795337 0.36734463] [0.69445853 0.68754292 0.65015702 0.67239085 0.66759551 0.67356252 0.67684974 0.68595486 0.69701404 0.70433355 0.71250986 0.72339007 0.73568161 0.74799281 0.76068478 0.77322824 0.78615024 0.79896034 0.81373626 0.82990262 0.84283068 0.84836099 0.84970007 0.84801939 0.84502202 0.8422663 0.85879783 0.91979678 0.64446791 0.63846879] [0.49999717 0.4963172 0.47431932 0.50571098 0.50994621 0.51783438 0.52292688 0.53343316 0.54819955 0.55632355 0.56105146 0.56808787 0.57584035 0.58217828 0.58774037 0.59260599 0.59676936 0.6012587 0.60743077 0.61459017 0.62040587 0.62155861 0.62078154 0.61987858 0.49788571 0.49731282 0.49709892 0.49709891 0.49709891 0.49709891] [0. 0. 0. 0.04136919 0.04260512 0.04492948 0.0468299 0.0493092 0.0513695 0.05385729 0.05847513 0.06479299 0.07151348 0.07679756 0.08149098 0.08600629 0.09076287 0.09648708 0.10409465 0.11239826 0.11897725 0.12094931 0.12111818 0.12116816 0. 0. 0. 0. 0. 0. ] [0.19445041 0.20226034 0.22797989 0.21688823 0.24478723 0.25858602 0.26916324 0.27474641 0.28181249 0.28384103 0.27964526 0.27167969 0.26150694 0.25074918 0.23934244 0.22786911 0.21549482 0.20241961 0.18691774 0.17001365 0.15658 0.1504933 0.14838677 0.14925585 0.1516096 0.15408168 0.13835019 0.07906528 0.35795337 0.36734463] [0.49999717 0.4963172 0.47431932 0.4229726 0.42473598 0.42797542 0.42926709 0.43481477 0.44546054 0.44860897 0.4441012 0.43850188 0.43281338 0.42858317 0.42475841 0.4205934 0.41524361 0.40828455 0.39924147 0.38979365 0.38245136 0.37965999 0.37854519 0.37754227 0.49788571 0.49731282 0.49709892 0.49709891 0.49709891 0.49709891] [0.69445853 0.68754292 0.65015702 0.58965247 0.58238528 0.58370355 0.58318995 0.58733646 0.59427504 0.59661897 0.59555959 0.59380408 0.59265464 0.59439769 0.59770282 0.60121566 0.6046245 0.60598619 0.60554696 0.60510611 0.60487617 0.60646237 0.60746372 0.60568308 0.60263621 0.59929927 0.59195478 0.57811101 0.64446791 0.63846879] [1. 1. 1. 0.95863081 0.95739488 0.95507052 0.9531701 0.9506908 0.9486305 0.94614271 0.94152487 0.93520701 0.92848652 0.92320244 0.91850902 0.91399371 0.90923713 0.90351292 0.89590535 0.88760174 0.88102275 0.87905069 0.87888182 0.87883184 1. 1. 1. 1. 1. 1. ] [0. 0. 0. 0. 0. 0. 0. 0. 0. 0. 0. 0. 0. 0. 0. 0. 0. 0. 0. 0. 0. 0. 0. 0. 0. 0. 0. 0. 0. 0. ] [0. 0. 0. 0. 0. 0. 0. 0. 0. 0. 0. 0. 0. 0. 0. 0. 0. 0. 0. 0. 0. 0. 0. 0. 0. 0. 0. 0. 0. 0. ] [0. 0. 0. 0. 0. 0. 0. 0. 0. 0. 0. 0. 0. 0. 0. 0. 0. 0. 0. 0. 0. 0. 0. 0. 0. 0. 0. 0. 0. 0. ] [0. 0. 0. 0. 0. 0. 0. 0. 0. 0. 0. 0. 0. 0. 0. 0. 0. 0. 0. 0. 0. 0. 0. 0. 0. 0. 0. 0. 0. 0. ] [0. 0. 0. 0. 0. 0. 0. 0. 0. 0. 0. 0. 0. 0. 0. 0. 0. 0. 0. 0. 0. 0. 0. 0. 0. 0. 0. 0. 0. 0. ] [0. 0. 0. 0. 0. 0. 0. 0. 0. 0. 0. 0. 0. 0. 0. 0. 0. 0. 0. 0. 0. 0. 0. 0. 0. 0. 0. 0. 0. 0. ]] | 2D array of the non-dimensional end point defined along the outer profile of a layer. The TE suction side is 0, the TE pressure side is 1. The first dimension represents each layer, the second dimension represents each entry along blade span.
rotorse.rc.rho | kg/m**3 | [1100. 1845. 1845. 1940. 110. 110. 1100. 1150. 8500.] | 1D array of the density of the materials. For composites, this is the density of the laminate.
rotorse.rc.unit_cost | USD/kg | [ 7.23 2.86 3. 1.87 13. 13. 0. 3.63 0. ] | 1D array of the unit costs of the materials.
rotorse.rc.waste |  | [0.25 0.15 0.15 0.05 0.2 0.2 0. 0.2 0. ] | 1D array of the non-dimensional waste fraction of the materials.
rotorse.rc.rho_fiber | kg/m**3 | [ 0. 2600. 2600. 2600. 0. 0. 0. 0. 0.] | 1D array of the density of the fibers of the materials.
rotorse.rc.ply_t | m | [1.00000000e+06 8.92374929e-04 8.92374929e-04 1.31160224e-03 1.00000000e+06 1.00000000e+06 1.00000000e+06 1.00000000e+06 1.00000000e+06] | 1D array of the ply thicknesses of the materials. Non-composite materials are kept at 0.
rotorse.rc.fwf |  | [0. 0.6754 0.6754 0.7302 0. 0. 0. 0. 0. ] | 1D array of the non-dimensional fiber weight fraction of the composite materials. Non-composite materials are kept at 0.
rotorse.rc.fvf |  | [0. 0.4793 0.4793 0.5448 0. 0. 0. 0. 0. ] | 1D array of the non-dimensional fiber volume fraction of the composite materials. Non-composite materials are kept at 0.
rotorse.rc.roll_mass | kg | [ 0. 181.4368 181.4368 0. 0. 0. 0. 0. 0. ] | 1D array of the roll mass of the composite fabrics. Non-composite materials are kept at 0.
rotorse.rc.flange_adhesive_squeezed |  | [0.2] | Extra width of the adhesive once squeezed
rotorse.rc.flange_thick | m | [0.008] | Average thickness of adhesive
rotorse.rc.flange_width | m | [0.05] | Average width of adhesive lines
rotorse.rc.t_bolt_unit_cost | USD | [25.] | Cost of one t-bolt
rotorse.rc.t_bolt_unit_mass | kg | [2.5] | Mass of one t-bolt
rotorse.rc.t_bolt_spacing | m | [0.15] | Spacing of t-bolts along blade root circumference
rotorse.rc.barrel_nut_unit_cost | USD | [12.] | Cost of one barrel nut
rotorse.rc.barrel_nut_unit_mass | kg | [1.9] | Mass of one barrel nut
rotorse.rc.LPS_unit_mass | kg/m | [1.] | Unit mass of the lightining protection system. Linear scaling based on the weight of 150 lbs for the 61.5 m NREL 5MW blade
rotorse.rc.LPS_unit_cost | USD/m | [40.] | Unit cost of the lightining protection system. Linear scaling based on the cost of 2500$ for the 61.5 m NREL 5MW blade
rotorse.rc.root_preform_length |  | [0.01] | Percentage of blade length starting from blade root that is preformed and later inserted into the mold
rotorse.rc.definition_layer | Unavailable | [ 9. 9. 2. 2. 5. 4. 6. 6. 6. 6. 10. 10. 10. 10. 10. 10.] | 1D array of flags identifying how layers are specified in the yaml. 1) all around (skin, paint, ) 2) offset+rotation twist+width (spar caps) 3) offset+user defined rotation+width 4) midpoint TE+width (TE reinf) 5) midpoint LE+width (LE reinf) 6) layer position fixed to other layer (core fillers) 7) start and width 8) end and width 9) start and end nd 10) web layer
rotorse.rc.mat_name | Unavailable | ['paint', 'triax', 'biax', 'ud', 'balsa', 'foam', 'adhesive', 'resin', 'steel'] | 1D array of names of materials.
rotorse.rc.orth | Unavailable | [0. 1. 1. 1. 0. 0. 0. 0. 0.] | 1D array of flags to set whether a material is isotropic (0) or orthtropic (1). Each entry represents a material.
rotorse.rc.component_id | Unavailable | [ 0. 2. 3. 4. 1. 1. -1. -1. -1.] | 1D array of flags to set whether a material is used in a blade: 0 - coating, 1 - sandwich filler , 2 - shell skin, 3 - shear webs, 4 - spar caps, 5 - TE/LE reinf.
rotorse.total_bc.joint_cost | USD | [0.] | Total blade joint cost
rotorse.total_bc.inner_blade_cost | USD | [93295.52797712] | Total cost (variable and fixed) for the blade inner portion.
rotorse.total_bc.outer_blade_cost | USD | [0.] | Total cost (variable and fixed) for the blade outer portion.
drivese.E_mat | Pa | [[4.560e+06 4.560e+06 4.560e+06] [2.179e+10 1.467e+10 1.467e+10] [1.392e+10 1.392e+10 1.392e+10] [4.200e+10 1.230e+10 1.230e+10] [5.000e+07 5.000e+07 5.000e+07] [5.000e+07 5.000e+07 5.000e+07] [4.560e+06 4.560e+06 4.560e+06] [1.000e+06 1.000e+06 1.000e+06] [2.100e+11 2.100e+11 2.100e+11]]
drivese.G_mat | Pa | [[1.52000000e+06 1.52000000e+06 1.52000000e+06] [9.41300000e+09 9.41300000e+09 9.41300000e+09] [1.15000000e+10 1.15000000e+10 1.15000000e+10] [3.47000000e+09 3.47000000e+09 3.47000000e+09] [1.66666667e+07 1.66666667e+07 1.66666667e+07] [1.66666667e+07 1.66666667e+07 1.66666667e+07] [1.52000000e+06 1.52000000e+06 1.52000000e+06] [3.84615385e+05 3.84615385e+05 3.84615385e+05] [8.07692308e+10 8.07692308e+10 8.07692308e+10]]
drivese.Xt_mat | Pa | [[0.00e+00 0.00e+00 0.00e+00] [6.00e+08 6.00e+08 6.00e+08] [6.00e+08 6.00e+08 6.00e+08] [6.00e+08 6.00e+08 6.00e+08] [6.90e+05 6.90e+05 6.90e+05] [6.90e+05 6.90e+05 6.90e+05] [6.90e+05 6.90e+05 6.90e+05] [0.00e+00 0.00e+00 0.00e+00] [3.55e+08 3.55e+08 3.55e+08]]
drivese.Xy_mat | Pa | [0.0e+00 0.0e+00 0.0e+00 0.0e+00 0.0e+00 0.0e+00 0.0e+00 0.0e+00 4.5e+08]
drivese.wohler_exp_mat |  | [1. 1. 1. 1. 1. 1. 1. 1. 1.]
drivese.wohler_A_mat |  | [0.00e+00 6.00e+08 6.00e+08 6.00e+08 6.90e+05 6.90e+05 6.90e+05 0.00e+00 3.55e+08]
drivese.rho_mat | kg/m**3 | [1100. 1845. 1845. 1940. 110. 110. 1100. 1150. 8500.]
drivese.unit_cost_mat | USD/kg | [ 7.23 2.86 3. 1.87 13. 13. 0. 3.63 0. ]
drivese.material_names | Unavailable | ['paint', 'triax', 'biax', 'ud', 'balsa', 'foam', 'adhesive', 'resin', 'steel']
drivese.lss_material | Unavailable | steel
drivese.hss_material | Unavailable | steel
drivese.hub_material | Unavailable | steel
drivese.spinner_material | Unavailable | ud
drivese.bedplate_material | Unavailable | steel
drivese.blades_I | kg*m**2 | [12992414.43421637 6496207.21710818 6496207.21710818 0. 0. 0. ]
drivese.rated_rpm | rpm | [14.]
drivese.stop_time | s | [5.]
drivese.flange_t2shell_t |  | [4.]
drivese.flange_OD2hub_D |  | [0.5]
drivese.flange_ID2flange_OD |  | [0.8]
drivese.hub_shell.rho | kg/m**3 | [8500.]
drivese.max_torque | N*m | [3809574.88236431]
drivese.hub_shell.Xy | Pa | [4.5e+08]
drivese.hub_stress_concentration |  | [2.5]
drivese.hub_shell.metal_cost | USD/kg | [0.]
drivese.hub_diameter | m | [4.]
drivese.blade_root_diameter | m | [2.6]
drivese.hub_in2out_circ |  | [1.2]
drivese.hub_shell.n_blades | Unavailable | 3
drivese.clearance_hub_spinner | m | [0.5]
drivese.spin_hole_incr |  | [1.2]
drivese.spinner_gust_ws | m/s | [70.]
drivese.spinner.composite_Xt | Pa | [6.e+08]
drivese.spinner.composite_rho | kg/m**3 | [1940.]
drivese.spinner.Xy | Pa | [4.5e+08]
drivese.spinner.metal_rho | kg/m**3 | [8500.]
drivese.spinner.composite_cost | USD/kg | [1.87]
drivese.spinner.metal_cost | USD/kg | [0.]
drivese.n_blades | Unavailable | 3
drivese.n_front_brackets | Unavailable | 3
drivese.n_rear_brackets | Unavailable | 3
drivese.blade_mass | kg | [10226.6137342]
drivese.pitch_system.rho | kg/m**3 | [8500.]
drivese.pitch_system.Xy | Pa | [4.5e+08]
drivese.pitch_system_scaling_factor |  | [0.54]
drivese.pitch_system.BRFM | N*m | [-5480398.23719206]
drivese.pitch_mass | kg | [4349.10591631]
drivese.pitch_cost | USD | [0.]
drivese.pitch_I | kg*m**2 | [17396.42366525 8698.21183262 8698.21183262 0. 0. 0. ]
drivese.hub_mass | kg | [784.73451419]
drivese.hub_cost | USD | [0.]
drivese.hub_cm | m | [1.83501327]
drivese.hub_I | kg*m**2 | [2092.62537117 2092.62537117 2092.62537117 0. 0. 0. ]
drivese.spinner_mass | kg | [503.41554728]
drivese.spinner_cost | kg | [428.45156616]
drivese.spinner_cm | m | [2.]
drivese.spinner_I | kg*m**2 | [2097.56478034 2097.56478034 2097.56478034 0. 0. 0. ]
drivese.gear_ratio |  | [97.]
drivese.rotor_diameter | m | [107.]
drivese.rated_torque | N*m | [1833250.40754527]
drivese.machine_rating | kW | [2400.]
drivese.gear_configuration | Unavailable | eep
drivese.planet_numbers | Unavailable | [3, 3, 0]
drivese.L_12 | m | [1.]
drivese.L_h1 | m | [2.]
drivese.L_generator | m | [2.]
drivese.overhang | m | [5.]
drivese.drive_height | m | [2.]
drivese.tilt | deg | [4.99962972]
drivese.lss_diameter | m | [0.577 0.577]
drivese.lss_wall_thickness | m | [0.288 0.288]
drivese.D_top | m | [2.29436169]
drivese.lss_rho | kg/m**3 | [8500.]
drivese.bedplate_rho | kg/m**3 | [8500.]
drivese.L_hss | m | [1.5]
drivese.L_gearbox | m | [1.284]
drivese.hss_diameter | m | [0.288 0.288]
drivese.hss_wall_thickness | m | [0.144 0.144]
drivese.hss_rho | kg/m**3 | [8500.]
drivese.bedplate_flange_width | m | [1.]
drivese.bedplate_flange_thickness | m | [0.05]
drivese.bedplate_web_thickness | m | [0.05]
drivese.upwind | Unavailable | TRUE
drivese.bear1.D_bearing | m | [0.]
drivese.bear1.D_shaft | m | [0.577]
drivese.bear1.bearing_type | Unavailable | CARB
drivese.bear2.D_bearing | m | [0.]
drivese.bear2.D_shaft | m | [0.577]
drivese.bear2.bearing_type | Unavailable | SRB
drivese.brake_mass_user | kg | [0.]
drivese.s_rotor | m | [0.]
drivese.s_gearbox | m | [-0.72290365]
drivese.converter_mass_user | kg | [0.]
drivese.transformer_mass_user | kg | [0.]
drivese.yaw.rho | kg/m**3 | [8500.]
drivese.minimum_rpm | rpm | [5.5]
drivese.generator.E | Pa | [2.1e+11]
drivese.generator.G | Pa | [8.07692308e+10]
drivese.generator.B_r | T | [1.2]
drivese.generator.P_Fe0e | W/kg | [1.]
drivese.generator.P_Fe0h | W/kg | [4.]
drivese.generator.S_N |  | [-0.002]
drivese.generator.alpha_p |  | [1.09955743]
drivese.generator.b_r_tau_r |  | [0.45]
drivese.generator.b_ro | m | [0.004]
drivese.generator.b_s_tau_s |  | [0.45]
drivese.generator.b_so | m | [0.004]
drivese.generator.cofi |  | [0.9]
drivese.generator.freq | Hz | [60.]
drivese.generator.h_i | m | [0.001]
drivese.generator.h_sy0 |  | [0.]
drivese.generator.h_w | m | [0.005]
drivese.generator.k_fes |  | [0.9]
drivese.generator.k_fillr |  | [0.55]
drivese.generator.k_fills |  | [0.65]
drivese.generator.k_s |  | [0.2]
drivese.generator.mu_0 | m*kg/s**2/A**2 | [1.25663706e-06]
drivese.generator.mu_r | m*kg/s**2/A**2 | [1.06]
drivese.generator.p |  | [3.]
drivese.generator.phi | rad | [1.57079633]
drivese.generator.ratio_mw2pp |  | [0.7]
drivese.generator.resist_Cu | ohm/m | [2.52e-08]
drivese.generator.sigma | Pa | [21500.]
drivese.generator.v |  | [0.3]
drivese.generator.y_tau_p |  | [0.8]
drivese.generator.y_tau_pr |  | [0.8333333]
drivese.generator.I_0 | A | [40.]
drivese.generator.d_r | m | [0.]
drivese.generator.h_m | m | [0.]
drivese.generator.h_0 | m | [0.01]
drivese.generator.h_s | m | [0.08]
drivese.generator.len_s | m | [0.49]
drivese.generator.shaft_rpm | rpm | [ 533.50000004 561.93103452 590.362069 618.79310349 647.22413797 675.65517245 704.08620693 732.51724141 760.9482759 789.37931038 817.81034486 846.24137934 874.67241383 903.10344831 931.53448279 959.96551727 988.39655175 1016.82758624 1045.25862072 1073.6896552 1102.12068968 1130.55172417 1158.98275865 1187.41379313 1215.84482761 1244.27586209 1272.70689658 1301.13793106 1329.56896554 1358.00000002]
drivese.generator.n_r |  | [0.]
drivese.generator.rad_ag | m | [0.61]
drivese.generator.t_wr | m | [0.]
drivese.generator.n_s |  | [0.]
drivese.generator.b_st | m | [0.]
drivese.generator.d_s | m | [0.]
drivese.generator.t_ws | m | [0.]
drivese.generator.D_shaft | m | [0.288]
drivese.generator.rho_Copper | kg/m**3 | [8900.]
drivese.generator.rho_Fe | kg/m**3 | [7700.]
drivese.generator.rho_Fes | kg/m**3 | [7850.]
drivese.generator.rho_PM | kg/m**3 | [7450.]
drivese.generator.S_Nmax |  | [-0.2]
drivese.generator.B_symax | T | [1.3]
drivese.generator.m | Unavailable | 3
drivese.generator.q1 | Unavailable | 5
drivese.generator.q2 | Unavailable | 4
drivese.generator.R_out | m | [0.91339013]
drivese.generator_stator_mass | kg | [0.]
drivese.generator_rotor_mass | kg | [0.]
drivese.generator_mass | kg | [25721.67048735]
drivese.generator.C_Cu | USD/kg | [4.786]
drivese.generator.C_Fe | USD/kg | [0.556]
drivese.generator.C_Fes | USD/kg | [0.50139]
drivese.generator.C_PM | USD/kg | [50.]
drivese.generator.Copper | kg | [354.99781024]
drivese.generator.Iron | kg | [7460.09439708]
drivese.generator.mass_PM | kg | [0.]
drivese.generator.Structural_mass | kg | [17906.57828004]
drivese.generator.u_allow_s | m | [0.]
drivese.generator.u_as | m | [0.]
drivese.generator.z_allow_s | m | [0.]
drivese.generator.z_as | m | [0.]
drivese.generator.y_allow_s | m | [0.]
drivese.generator.y_as | m | [0.]
drivese.generator.b_allow_s | m | [0.]
drivese.generator.u_allow_r | m | [0.]
drivese.generator.u_ar | m | [0.]
drivese.generator.y_allow_r | m | [0.]
drivese.generator.y_ar | m | [0.]
drivese.generator.z_allow_r | m | [0.]
drivese.generator.z_ar | m | [0.]
drivese.generator.b_allow_r | m | [0.]
drivese.generator.b_arm | m | [0.]
drivese.generator.TC1 | m**3 | [0.11899348]
drivese.generator.TC2r | m**3 | [0.182329]
drivese.generator.TC2s | m**3 | [0.]
drivese.generator.B_g | T | [1.39626475]
drivese.generator.B_smax | T | [0.]
drivese.generator.K_rad |  | [0.40163934]
drivese.generator.K_rad_LL |  | [0.]
drivese.generator.K_rad_UL |  | [0.]
drivese.generator.D_ratio |  | [1.49736086]
drivese.generator.D_ratio_LL |  | [0.]
drivese.generator.D_ratio_UL |  | [0.]
drivese.generator.eandm_efficiency |  | [0.95142255 0.95469177 0.95745361 0.95979831 0.96179678 0.96350534 0.96496921 0.966225 0.96730264 0.9682268 0.9690179 0.96969305 0.97026658 0.97075065 0.97115557 0.97149015 0.97176198 0.97197758 0.97214261 0.97226199 0.97234001 0.97238045 0.97238662 0.97236142 0.97230745 0.97222701 0.97212212 0.97199461 0.97184612 0.97167809]
drivese.hvac_mass_coeff | kg/kW/m | [0.025]
drivese.H_bedplate | m | [1.13861627]
drivese.L_bedplate | m | [7.85400344]
drivese.R_generator | m | [0.91339013]
drivese.generator_cm | m | [-3.86490365]
drivese.rho_fiberglass | kg/m**3 | [1940.]
drivese.rho_castiron | kg/m**3 | [8500.]
drivese.mb1_mass | kg | [1480.55356999]
drivese.mb1_cm | m | [1.01909635]
drivese.mb1_I | kg*m**2 | [134.02030141 70.60698288 70.60698288]
drivese.mb2_mass | kg | [1349.62411874]
drivese.mb2_cm | m | [0.01909635]
drivese.mb2_I | kg*m**2 | [118.75932276 61.52201828 61.52201828]
drivese.gearbox_mass | kg | [27816.88388681]
drivese.gearbox_cm | m | [-0.72290365]
drivese.gearbox_I | kg*m**2 | [5038.38199086 6340.89703887 6340.89703887]
drivese.hss_mass | kg | [830.58683213]
drivese.hss_cm | m | [-2.11490365]
drivese.hss_I | kg*m**2 | [ 8.61152428 160.04079316 160.04079316]
drivese.brake_mass | kg | [2236.56549721]
drivese.brake_cm | m | [-0.36145182]
drivese.brake_I | kg*m**2 | [320.08047972 160.04023986 160.04023986]
drivese.generator_I | kg*m**2 | [10729.55723672 5879.42637536 5879.42637536]
drivese.generator_rotor_I | kg*m**2 | [5364.77861836 2939.71318768 2939.71318768]
drivese.generator_stator_I | kg*m**2 | [5364.77861836 2939.71318768 2939.71318768]
drivese.nose_mass | kg | [0.]
drivese.nose_cm | m | [0.]
drivese.nose_I | kg*m**2 | [0. 0. 0.]
drivese.lss_mass | kg | [6890.02539724]
drivese.lss_cm | m | [1.46909635]
drivese.lss_I | kg*m**2 | [ 286.73701944 5661.13051534 5661.13051534]
drivese.converter_mass | kg | [2171.6]
drivese.converter_cm | m | [0. 1.94968085 0.8025 ]
drivese.converter_I | kg*m**2 | [932.349315 932.349315 932.349315]
drivese.transformer_mass | kg | [6506.]
drivese.transformer_cm | m | [ 0. -1.94968085 0.8025 ]
drivese.transformer_I | kg*m**2 | [2793.269775 2793.269775 2793.269775]
drivese.yaw_mass | kg | [2644.09871891]
drivese.yaw_cm | m | [0. 0. 0.]
drivese.yaw_I | kg*m**2 | [0. 0. 0.]
drivese.bedplate_mass | kg | [19951.71210944]
drivese.bedplate_cm | m | [-1.07299828 0. 0.54430814]
drivese.bedplate_I | kg*m**2 | [ 6615.78071319 106701.77941791 110238.98662498 0. 0. 0. ]
drivese.hvac_mass | kg | [258.25497426]
drivese.hvac_cm | m | [-3.86490365]
drivese.hvac_I | m | [121.19476146 60.59738073 60.59738073]
drivese.platform_mass | kg | [7159.16997423]
drivese.platform_cm | m | [0. 0. 0.]
drivese.platform_I | m | [12563.13953636 12563.13953636 25124.36996072]
drivese.cover_mass | kg | [3212.42333167]
drivese.cover_cm | m | [-0.39270017 0. 1.12860352]
drivese.cover_I | m | [ 45.47362251 116.4675946 113.81468162]
drivese.x_bedplate | m | [0. 0. 0. 0. 0. 0. 0. 0. 0. 0. 0. 0.]
drivese.constr_height | m | [1.13861627]
drivese.uptower | Unavailable | TRUE
drivese.L_drive | m | [7.884]
drivese.shaft_start | m | [0. 0. 1.13861627]
drivese.blades_mass | kg | [30679.84120259]
drivese.hub_system_mass | kg | [5637.25597778]
drivese.nacelle_mass | kg | [108229.16889797]
drivese.hub_system_cm | m | [1.84974684]
drivese.nacelle_cm | m | [ 0.81617113 -0.07808151 0.80895217]
drivese.hub_system_I | kg*m**2 | [21586.61381675 12900.88154337 12900.88154337 0. 0. 0. ]
drivese.nacelle_I_TT | kg*m**2 | [ 1.55675175e+05 6.67707787e+05 6.33806492e+05 -4.21970644e+00 -7.64015684e+04 6.77750168e+03]
drivese.s_lss | m | [-0.08090365 0.01909635 0.51909635 1.01909635 3.01909635]
drivese.F_hub | N | [[470255.97755753] [ -1860.92667673] [ 4060.19931565]]
drivese.M_hub | N*m | [[3422221.73567658] [-210649.30705332] [ 573944.09559333]]
drivese.s_mb1 | m | [1.01909635]
drivese.s_mb2 | m | [0.01909635]
drivese.carrier_mass | kg | [8800.]
drivese.carrier_I | kg*m**2 | [1593.91546875 796.95773437 796.95773437]
drivese.lss_E | Pa | [2.1e+11]
drivese.lss_G | Pa | [8.07692308e+10]
drivese.lss_Xy | Pa | [4.5e+08]
drivese.s_hss | m | [-2.86490365 -2.11490365 -1.36490365]
drivese.s_generator | m | [-3.86490365]
drivese.hss_E | Pa | [2.1e+11]
drivese.hss_G | Pa | [8.07692308e+10]
drivese.hss_Xy | Pa | [4.5e+08]
drivese.s_drive | m | [-4.86490365 -3.86490365 -2.86490365 -2.11490365 -1.36490365 -0.72290365 -0.08090365 0.01909635 0.51909635 1.01909635 2.01909635 3.01909635]
drivese.bedplate_web_height | m | [0.98861627]
drivese.mb1_max_defl_ang | rad | [0.00872665]
drivese.mb2_max_defl_ang | rad | [0.078]
drivese.F_mb1 | N | [[ 435777.25499274] [ -1860.92667672] [-390062.73538679]]
drivese.F_mb2 | N | [[-0.] [-0.] [-0.]]
drivese.F_torq | N | [[-0.] [-0.] [-0.]]
drivese.F_generator | N | [[ -24603.35525145] [ -0. ] [-281238.57043067]]
drivese.M_mb1 | N*m | [[-0.] [-0.] [-0.]]
drivese.M_mb2 | N*m | [[ -0. ] [ 48975.37970206] [578606.20307888]]
drivese.M_torq | N*m | [[3422221.73567658] [ -0. ] [ -0. ]]
drivese.M_generator | N*m | [[ 35280.63645027] [-605716.24272906] [ -0. ]]
drivese.other_mass | kg | [21951.54699906]
drivese.bedplate_E | Pa | [2.1e+11]
drivese.bedplate_G | Pa | [8.07692308e+10]
drivese.bedplate_Xy | Pa | [4.5e+08]
drivese.lss_spring_constant | N*m/rad | [2.83522415e+08]
drivese.hss_spring_constant | N*m/rad | [36368428.31277599]
drivese.damping_ratio |  | [0.01]
towerse.hub_height | m | [80.]
towerse.tower_height | m | [78.]
towerse.foundation_height | m | [0.]
towerse.tower_s |  | [0. 0.1 0.20009259 0.30009259 0.40018519 0.50018519 0.60018519 0.70027778 0.80027778 0.90027778 1. ]
towerse.member.s_const1 |  | [0.]
towerse.member.s_const2 |  | [0.]
towerse.joint1 | m | [0. 0. 0.]
towerse.joint2 | m | [ 0. 0. 78.]
towerse.tower_layer_thickness | m | [[0.0280483 0.02245747 0.02335244 0.01773749 0.01861839 0.01378697 0.01862301 0.0141363 0.01944124 0.01488189 0.01706672]]
towerse.tower_outer_diameter_in | m | [4. 4. 4. 4. 4. 3.72790468 3.43340463 3.10082049 2.72183375 2.29436169 2.29436169]
towerse.E_mat | Pa | [[4.560e+06 4.560e+06 4.560e+06] [2.179e+10 1.467e+10 1.467e+10] [1.392e+10 1.392e+10 1.392e+10] [4.200e+10 1.230e+10 1.230e+10] [5.000e+07 5.000e+07 5.000e+07] [5.000e+07 5.000e+07 5.000e+07] [4.560e+06 4.560e+06 4.560e+06] [1.000e+06 1.000e+06 1.000e+06] [2.100e+11 2.100e+11 2.100e+11]]
towerse.E_user | Pa | [0.]
towerse.G_mat | Pa | [[1.52000000e+06 1.52000000e+06 1.52000000e+06] [9.41300000e+09 9.41300000e+09 9.41300000e+09] [1.15000000e+10 1.15000000e+10 1.15000000e+10] [3.47000000e+09 3.47000000e+09 3.47000000e+09] [1.66666667e+07 1.66666667e+07 1.66666667e+07] [1.66666667e+07 1.66666667e+07 1.66666667e+07] [1.52000000e+06 1.52000000e+06 1.52000000e+06] [3.84615385e+05 3.84615385e+05 3.84615385e+05] [8.07692308e+10 8.07692308e+10 8.07692308e+10]]
towerse.sigma_y_mat | Pa | [0.0e+00 0.0e+00 0.0e+00 0.0e+00 0.0e+00 0.0e+00 0.0e+00 0.0e+00 4.5e+08]
towerse.sigma_ult_mat | Pa | [[0.00e+00 0.00e+00 0.00e+00] [6.00e+08 6.00e+08 6.00e+08] [6.00e+08 6.00e+08 6.00e+08] [6.00e+08 6.00e+08 6.00e+08] [6.90e+05 6.90e+05 6.90e+05] [6.90e+05 6.90e+05 6.90e+05] [6.90e+05 6.90e+05 6.90e+05] [0.00e+00 0.00e+00 0.00e+00] [3.55e+08 3.55e+08 3.55e+08]]
towerse.wohler_exp_mat |  | [1. 1. 1. 1. 1. 1. 1. 1. 1.]
towerse.wohler_A_mat |  | [0.00e+00 6.00e+08 6.00e+08 6.00e+08 6.90e+05 6.90e+05 6.90e+05 0.00e+00 3.55e+08]
towerse.rho_mat | kg/m**3 | [1100. 1845. 1845. 1940. 110. 110. 1100. 1150. 8500.]
towerse.unit_cost_mat | USD/kg | [ 7.23 2.86 3. 1.87 13. 13. 0. 3.63 0. ]
towerse.outfitting_factor_in |  | [1.07]
towerse.rho_water | kg/m**3 | [0.]
towerse.tower_layer_materials | Unavailable | ['steel']
towerse.member.ballast_materials | Unavailable | []
towerse.material_names | Unavailable | ['paint', 'triax', 'biax', 'ud', 'balsa', 'foam', 'adhesive', 'resin', 'steel']
towerse.member.gc.d | m | [4. 4. 4. 4. 4. 3.72790468 3.43340463 3.10082049 2.72183375 2.29436169 2.29436169]
towerse.member.gc.t | m | [0.02525289 0.02290495 0.02054497 0.01817794 0.01620268 0.01620499 0.01637965 0.01678877 0.01716156 0.0159743 ]
towerse.member.s |  | [0. 0.1 0.20009259 0.30009259 0.40018519 0.50018519 0.60018519 0.70027778 0.80027778 0.90027778 1. ]
towerse.member.height | m | [78.]
towerse.tower_outer_diameter | m | [4. 4. 4. 4. 4. 3.72790468 3.43340463 3.10082049 2.72183375 2.29436169 2.29436169]
towerse.tower_wall_thickness | m | [0.02525289 0.02290495 0.02054497 0.01817794 0.01620268 0.01620499 0.01637965 0.01678877 0.01716156 0.0159743 ]
towerse.member.E | Pa | [2.1e+11 2.1e+11 2.1e+11 2.1e+11 2.1e+11 2.1e+11 2.1e+11 2.1e+11 2.1e+11 2.1e+11]
towerse.member.G | Pa | [8.07692308e+10 8.07692308e+10 8.07692308e+10 8.07692308e+10 8.07692308e+10 8.07692308e+10 8.07692308e+10 8.07692308e+10 8.07692308e+10 8.07692308e+10]
towerse.member.sigma_y | Pa | [4.5e+08 4.5e+08 4.5e+08 4.5e+08 4.5e+08 4.5e+08 4.5e+08 4.5e+08 4.5e+08 4.5e+08]
towerse.member.rho | kg/m**3 | [8500. 8500. 8500. 8500. 8500. 8500. 8500. 8500. 8500. 8500.]
towerse.member.unit_cost | USD/kg | [0. 0. 0. 0. 0. 0. 0. 0. 0. 0.]
towerse.member.outfitting_factor |  | [1.07 1.07 1.07 1.07 1.07 1.07 1.07 1.07 1.07 1.07]
towerse.nodes_xyz | m | [[ 0. 0. 0. ] [ 0. 0. 2.6 ] [ 0. 0. 5.2 ] [ 0. 0. 7.8 ] [ 0. 0. 10.40240741] [ 0. 0. 13.00481481] [ 0. 0. 15.60722222] [ 0. 0. 18.20722222] [ 0. 0. 20.80722222] [ 0. 0. 23.40722222] [ 0. 0. 26.00962963] [ 0. 0. 28.61203704] [ 0. 0. 31.21444444] [ 0. 0. 33.81444444] [ 0. 0. 36.41444444] [ 0. 0. 39.01444444] [ 0. 0. 41.61444444] [ 0. 0. 44.21444444] [ 0. 0. 46.81444444] [ 0. 0. 49.41685185] [ 0. 0. 52.01925926] [ 0. 0. 54.62166667] [ 0. 0. 57.22166667] [ 0. 0. 59.82166667] [ 0. 0. 62.42166667] [ 0. 0. 65.02166667] [ 0. 0. 67.62166667] [ 0. 0. 70.22166667] [ 0. 0. 72.81444444] [ 0. 0. 75.40722222] [ 0. 0. 78. ]]
towerse.s_full | m | [0. 0.03333333 0.06666667 0.1 0.1333642 0.1667284 0.20009259 0.23342593 0.26675926 0.30009259 0.33345679 0.36682099 0.40018519 0.43351852 0.46685185 0.50018519 0.53351852 0.56685185 0.60018519 0.63354938 0.66691358 0.70027778 0.73361111 0.76694444 0.80027778 0.83361111 0.86694444 0.90027778 0.93351852 0.96675926 1. ]
towerse.z_full | m | [ 0. 2.6 5.2 7.8 10.40240741 13.00481481 15.60722222 18.20722222 20.80722222 23.40722222 26.00962963 28.61203704 31.21444444 33.81444444 36.41444444 39.01444444 41.61444444 44.21444444 46.81444444 49.41685185 52.01925926 54.62166667 57.22166667 59.82166667 62.42166667 65.02166667 67.62166667 70.22166667 72.81444444 75.40722222 78. ]
towerse.d_full | m | [4. 4. 4. 4. 4. 4. 4. 4. 4. 4. 4. 4. 4. 3.90930156 3.81860312 3.72790468 3.62973799 3.53157131 3.43340463 3.32254325 3.21168187 3.10082049 2.97449158 2.84816267 2.72183375 2.57934307 2.43685238 2.29436169 2.29436169 2.29436169 2.29436169]
towerse.member.s_ghost1 |  | [0.]
towerse.member.s_ghost2 |  | [1.]
towerse.t_full | m | [0.02525289 0.02525289 0.02525289 0.02290495 0.02290495 0.02290495 0.02054497 0.02054497 0.02054497 0.01817794 0.01817794 0.01817794 0.01620268 0.01620268 0.01620268 0.01620499 0.01620499 0.01620499 0.01637965 0.01637965 0.01637965 0.01678877 0.01678877 0.01678877 0.01716156 0.01716156 0.01716156 0.0159743 0.0159743 0.0159743 ]
towerse.E_full | Pa | [2.1e+11 2.1e+11 2.1e+11 2.1e+11 2.1e+11 2.1e+11 2.1e+11 2.1e+11 2.1e+11 2.1e+11 2.1e+11 2.1e+11 2.1e+11 2.1e+11 2.1e+11 2.1e+11 2.1e+11 2.1e+11 2.1e+11 2.1e+11 2.1e+11 2.1e+11 2.1e+11 2.1e+11 2.1e+11 2.1e+11 2.1e+11 2.1e+11 2.1e+11 2.1e+11]
towerse.G_full | Pa | [8.07692308e+10 8.07692308e+10 8.07692308e+10 8.07692308e+10 8.07692308e+10 8.07692308e+10 8.07692308e+10 8.07692308e+10 8.07692308e+10 8.07692308e+10 8.07692308e+10 8.07692308e+10 8.07692308e+10 8.07692308e+10 8.07692308e+10 8.07692308e+10 8.07692308e+10 8.07692308e+10 8.07692308e+10 8.07692308e+10 8.07692308e+10 8.07692308e+10 8.07692308e+10 8.07692308e+10 8.07692308e+10 8.07692308e+10 8.07692308e+10 8.07692308e+10 8.07692308e+10 8.07692308e+10]
towerse.sigma_y_full | Pa | [4.5e+08 4.5e+08 4.5e+08 4.5e+08 4.5e+08 4.5e+08 4.5e+08 4.5e+08 4.5e+08 4.5e+08 4.5e+08 4.5e+08 4.5e+08 4.5e+08 4.5e+08 4.5e+08 4.5e+08 4.5e+08 4.5e+08 4.5e+08 4.5e+08 4.5e+08 4.5e+08 4.5e+08 4.5e+08 4.5e+08 4.5e+08 4.5e+08 4.5e+08 4.5e+08]
towerse.rho_full | kg/m**3 | [8500. 8500. 8500. 8500. 8500. 8500. 8500. 8500. 8500. 8500. 8500. 8500. 8500. 8500. 8500. 8500. 8500. 8500. 8500. 8500. 8500. 8500. 8500. 8500. 8500. 8500. 8500. 8500. 8500. 8500.]
towerse.outfitting_full |  | [1.07 1.07 1.07 1.07 1.07 1.07 1.07 1.07 1.07 1.07 1.07 1.07 1.07 1.07 1.07 1.07 1.07 1.07 1.07 1.07 1.07 1.07 1.07 1.07 1.07 1.07 1.07 1.07 1.07 1.07]
towerse.member.unit_cost_full | USD/kg | [0. 0. 0. 0. 0. 0. 0. 0. 0. 0. 0. 0. 0. 0. 0. 0. 0. 0. 0. 0. 0. 0. 0. 0. 0. 0. 0. 0. 0. 0.]
towerse.labor_cost_rate | USD/min | [0.98]
towerse.painting_cost_rate | USD/m**2 | [30.]
towerse.rna_mass | kg | [144546.26607834]
towerse.rna_I | kg*m**2 | [ 1.32636440e+07 1.07349481e+07 1.06070791e+07 -4.21970644e+00 5.85600289e+04 6.77750168e+03]
towerse.rna_cg | m | [-1.82517981 -0.05846361 1.10491171]
towerse.tower_mass | kg | [144150.62725581]
towerse.tower_center_of_mass | m | [32.08653801]
towerse.tower_I_base | kg*m**2 | [2.17456207e+08 2.17456207e+08 4.76941005e+05 0.00000000e+00 0.00000000e+00 0.00000000e+00]
towerse.env.Uref | m/s | [20.33453424]
towerse.wind_reference_height | m | [80.]
towerse.z0 | m | [0.]
towerse.shearExp |  | [0.2]
towerse.env.windLoads.U | m/s | [ 0. 10.24733423 11.77109598 12.7654213 13.52206452 14.13959814 14.66497594 15.12394087 15.53313273 15.90326178 16.24213312 16.55487812 16.84563374 17.11735601 17.372846 17.61413488 17.84288401 18.06047077 18.26805064 18.46678305 18.6573116 18.84036107 19.01640126 19.18615434 19.35010403 19.50867849 19.66225871 19.81118524 19.95536796 20.0955002 20.23182932]
towerse.beta_wind | deg | [0.]
towerse.rho_air | kg/m**3 | [1.225]
towerse.mu_air | kg/m/s | [1.81e-05]
towerse.cd_usr |  | [-1.]
towerse.env.distLoads.windLoads_Px | N/m | [ 0. 152.55407611 211.11243616 254.50465979 291.08514653 323.38849896 352.18772496 378.06066879 401.62193729 423.33942478 443.56491831 462.52519388 480.40920936 484.19822065 486.42547473 487.20962015 485.44201923 482.32367191 477.91237966 469.99574208 460.6964106 450.02161984 434.98606955 418.7930309 401.88168115 381.56821163 360.77513096 339.2355307 344.9894691 350.62657266 356.1538351 ]
towerse.env.distLoads.windLoads_Py | N/m | [0. 0. 0. 0. 0. 0. 0. 0. 0. 0. 0. 0. 0. 0. 0. 0. 0. 0. 0. 0. 0. 0. 0. 0. 0. 0. 0. 0. 0. 0. 0.]
towerse.env.distLoads.windLoads_Pz | N/m | [0. 0. 0. 0. 0. 0. 0. 0. 0. 0. 0. 0. 0. 0. 0. 0. 0. 0. 0. 0. 0. 0. 0. 0. 0. 0. 0. 0. 0. 0. 0.]
towerse.env.distLoads.windLoads_qdyn | N/m**2 | [ 0. 64.31731358 84.86720407 99.81053841 111.99331521 122.45604426 131.72518065 140.09932226 147.78290503 154.90966277 161.58171912 167.86419365 173.81241792 179.46487461 184.86216402 190.03287028 195.00071226 199.78562022 204.40452548 208.87602166 213.20835662 217.41251316 221.49440406 225.46646754 229.33624707 233.11047867 236.79520587 240.39587453 243.90773506 247.345341 250.71273714]
towerse.env.distLoads.windLoads_z | m | [ 0. 2.6 5.2 7.8 10.40240741 13.00481481 15.60722222 18.20722222 20.80722222 23.40722222 26.00962963 28.61203704 31.21444444 33.81444444 36.41444444 39.01444444 41.61444444 44.21444444 46.81444444 49.41685185 52.01925926 54.62166667 57.22166667 59.82166667 62.42166667 65.02166667 67.62166667 70.22166667 72.81444444 75.40722222 78. ]
towerse.env.distLoads.windLoads_beta | deg | [0.]
towerse.env.distLoads.waveLoads_Px | N/m | [0. 0. 0. 0. 0. 0. 0. 0. 0. 0. 0. 0. 0. 0. 0. 0. 0. 0. 0. 0. 0. 0. 0. 0. 0. 0. 0. 0. 0. 0. 0.]
towerse.env.distLoads.waveLoads_Py | N/m | [0. 0. 0. 0. 0. 0. 0. 0. 0. 0. 0. 0. 0. 0. 0. 0. 0. 0. 0. 0. 0. 0. 0. 0. 0. 0. 0. 0. 0. 0. 0.]
towerse.env.distLoads.waveLoads_Pz | N/m | [0. 0. 0. 0. 0. 0. 0. 0. 0. 0. 0. 0. 0. 0. 0. 0. 0. 0. 0. 0. 0. 0. 0. 0. 0. 0. 0. 0. 0. 0. 0.]
towerse.env.distLoads.waveLoads_qdyn | N/m**2 | [0. 0. 0. 0. 0. 0. 0. 0. 0. 0. 0. 0. 0. 0. 0. 0. 0. 0. 0. 0. 0. 0. 0. 0. 0. 0. 0. 0. 0. 0. 0.]
towerse.env.distLoads.waveLoads_z | m | [0. 0. 0. 0. 0. 0. 0. 0. 0. 0. 0. 0. 0. 0. 0. 0. 0. 0. 0. 0. 0. 0. 0. 0. 0. 0. 0. 0. 0. 0. 0.]
towerse.env.distLoads.waveLoads_beta | deg | [0.]
towerse.yaw | deg | [0.]
towerse.s_all |  | [0. 0. 0. 0. 0. 0. 0. 0. 0. 0. 0. 0. 0. 0. 0. 0. 0. 0. 0. 0. 0. 0. 0. 0. 0. 0. 0. 0. 0. 0. 0.]
towerse.g2e.Px_global | N/m | [ 0. 152.55407611 211.11243616 254.50465979 291.08514653 323.38849896 352.18772496 378.06066879 401.62193729 423.33942478 443.56491831 462.52519388 480.40920936 484.19822065 486.42547473 487.20962015 485.44201923 482.32367191 477.91237966 469.99574208 460.6964106 450.02161984 434.98606955 418.7930309 401.88168115 381.56821163 360.77513096 339.2355307 344.9894691 350.62657266 356.1538351 ]
towerse.g2e.Py_global | N/m | [0. 0. 0. 0. 0. 0. 0. 0. 0. 0. 0. 0. 0. 0. 0. 0. 0. 0. 0. 0. 0. 0. 0. 0. 0. 0. 0. 0. 0. 0. 0.]
towerse.g2e.Pz_global | N/m | [0. 0. 0. 0. 0. 0. 0. 0. 0. 0. 0. 0. 0. 0. 0. 0. 0. 0. 0. 0. 0. 0. 0. 0. 0. 0. 0. 0. 0. 0. 0.]
towerse.g2e.qdyn_global | Pa | [ 0. 64.31731358 84.86720407 99.81053841 111.99331521 122.45604426 131.72518065 140.09932226 147.78290503 154.90966277 161.58171912 167.86419365 173.81241792 179.46487461 184.86216402 190.03287028 195.00071226 199.78562022 204.40452548 208.87602166 213.20835662 217.41251316 221.49440406 225.46646754 229.33624707 233.11047867 236.79520587 240.39587453 243.90773506 247.345341 250.71273714]
towerse.lc:Px | N/m | [0. 0. 0. 0. 0. 0. 0. 0. 0. 0. 0. 0. 0. 0. 0. 0. 0. 0. 0. 0. 0. 0. 0. 0. 0. 0. 0. 0. 0. 0. 0.]
towerse.lc:Py | N/m | [0. 0. 0. 0. 0. 0. 0. 0. 0. 0. 0. 0. 0. 0. 0. 0. 0. 0. 0. 0. 0. 0. 0. 0. 0. 0. 0. 0. 0. 0. 0.]
towerse.lc:Pz | N/m | [ 0. -152.55407611 -211.11243616 -254.50465979 -291.08514653 -323.38849896 -352.18772496 -378.06066879 -401.62193729 -423.33942478 -443.56491831 -462.52519388 -480.40920936 -484.19822065 -486.42547473 -487.20962015 -485.44201923 -482.32367191 -477.91237966 -469.99574208 -460.6964106 -450.02161984 -434.98606955 -418.7930309 -401.88168115 -381.56821163 -360.77513096 -339.2355307 -344.9894691 -350.62657266 -356.1538351 ]
towerse.lc:qdyn | Pa | [ 0. 64.31731358 84.86720407 99.81053841 111.99331521 122.45604426 131.72518065 140.09932226 147.78290503 154.90966277 161.58171912 167.86419365 173.81241792 179.46487461 184.86216402 190.03287028 195.00071226 199.78562022 204.40452548 208.87602166 213.20835662 217.41251316 221.49440406 225.46646754 229.33624707 233.11047867 236.79520587 240.39587453 243.90773506 247.345341 250.71273714]
towerse.section_A | m**2 | [0.33740705 0.33740705 0.33740705 0.30621682 0.30621682 0.30621682 0.27482907 0.27482907 0.27482907 0.24331015 0.24331015 0.24331015 0.21450908 0.20956915 0.20462923 0.19951419 0.19416674 0.18881929 0.18509027 0.17898621 0.17288215 0.17048421 0.16335477 0.15622533 0.15191889 0.14369879 0.13547869 0.12234414 0.12234414 0.12234414]
towerse.section_Asx | m**2 | [0.19201262 0.19201262 0.19201262 0.17421565 0.17421565 0.17421565 0.15631595 0.15631595 0.15631595 0.13835141 0.13835141 0.13835141 0.12194972 0.11914654 0.11634336 0.11344088 0.11040646 0.10737205 0.10526093 0.1017972 0.09833347 0.09698454 0.09293901 0.08889349 0.08646091 0.08179659 0.0771323 0.06964492 0.06964492 0.06964492]
towerse.section_Asy | m**2 | [0.19201262 0.19201262 0.19201262 0.17421565 0.17421565 0.17421565 0.15631595 0.15631595 0.15631595 0.13835141 0.13835141 0.13835141 0.12194972 0.11914654 0.11634336 0.11344088 0.11040646 0.10737205 0.10526093 0.1017972 0.09833347 0.09698454 0.09293901 0.08889349 0.08646091 0.08179659 0.0771323 0.06964492 0.06964492 0.06964492]
towerse.section_Ixx | kg*m**2 | [0.6663474 0.6663474 0.6663474 0.60545993 0.60545993 0.60545993 0.54404079 0.54404079 0.54404079 0.48221751 0.48221751 0.48221751 0.41592334 0.38784544 0.36106051 0.33456088 0.30837474 0.28359195 0.26145353 0.23643033 0.21305697 0.19447817 0.17108623 0.14964952 0.13169908 0.11145741 0.09340393 0.07939071 0.07939071 0.07939071]
towerse.section_Iyy | kg*m**2 | [0.6663474 0.6663474 0.6663474 0.60545993 0.60545993 0.60545993 0.54404079 0.54404079 0.54404079 0.48221751 0.48221751 0.48221751 0.41592334 0.38784544 0.36106051 0.33456088 0.30837474 0.28359195 0.26145353 0.23643033 0.21305697 0.19447817 0.17108623 0.14964952 0.13169908 0.11145741 0.09340393 0.07939071 0.07939071 0.07939071]
towerse.section_J0 | kg*m**2 | [1.33269479 1.33269479 1.33269479 1.21091986 1.21091986 1.21091986 1.08808159 1.08808159 1.08808159 0.96443503 0.96443503 0.96443503 0.83184669 0.77569088 0.72212102 0.66912175 0.61674948 0.5671839 0.52290705 0.47286066 0.42611395 0.38895635 0.34217246 0.29929904 0.26339817 0.22291482 0.18680787 0.15878141 0.15878141 0.15878141]
towerse.section_rho | kg/m**3 | [8500. 8500. 8500. 8500. 8500. 8500. 8500. 8500. 8500. 8500. 8500. 8500. 8500. 8500. 8500. 8500. 8500. 8500. 8500. 8500. 8500. 8500. 8500. 8500. 8500. 8500. 8500. 8500. 8500. 8500.]
towerse.section_E | Pa | [2.1e+11 2.1e+11 2.1e+11 2.1e+11 2.1e+11 2.1e+11 2.1e+11 2.1e+11 2.1e+11 2.1e+11 2.1e+11 2.1e+11 2.1e+11 2.1e+11 2.1e+11 2.1e+11 2.1e+11 2.1e+11 2.1e+11 2.1e+11 2.1e+11 2.1e+11 2.1e+11 2.1e+11 2.1e+11 2.1e+11 2.1e+11 2.1e+11 2.1e+11 2.1e+11]
towerse.section_G | Pa | [8.07692308e+10 8.07692308e+10 8.07692308e+10 8.07692308e+10 8.07692308e+10 8.07692308e+10 8.07692308e+10 8.07692308e+10 8.07692308e+10 8.07692308e+10 8.07692308e+10 8.07692308e+10 8.07692308e+10 8.07692308e+10 8.07692308e+10 8.07692308e+10 8.07692308e+10 8.07692308e+10 8.07692308e+10 8.07692308e+10 8.07692308e+10 8.07692308e+10 8.07692308e+10 8.07692308e+10 8.07692308e+10 8.07692308e+10 8.07692308e+10 8.07692308e+10 8.07692308e+10 8.07692308e+10]
towerse.tower.rna_F | N | [[ 468112.9519756 ] [ -1860.7377378 ] [-1071581.84282234]]
towerse.tower.rna_M | N*m | [[ 29778.33546435] [355211.39120601] [535338.70534662]]
towerse.Px | N/m | [[0.] [0.] [0.] [0.] [0.] [0.] [0.] [0.] [0.] [0.] [0.] [0.] [0.] [0.] [0.] [0.] [0.] [0.] [0.] [0.] [0.] [0.] [0.] [0.] [0.] [0.] [0.] [0.] [0.] [0.] [0.]]
towerse.Py | N/m | [[0.] [0.] [0.] [0.] [0.] [0.] [0.] [0.] [0.] [0.] [0.] [0.] [0.] [0.] [0.] [0.] [0.] [0.] [0.] [0.] [0.] [0.] [0.] [0.] [0.] [0.] [0.] [0.] [0.] [0.] [0.]]
towerse.Pz | N/m | [[ 0. ] [-152.55407611] [-211.11243616] [-254.50465979] [-291.08514653] [-323.38849896] [-352.18772496] [-378.06066879] [-401.62193729] [-423.33942478] [-443.56491831] [-462.52519388] [-480.40920936] [-484.19822065] [-486.42547473] [-487.20962015] [-485.44201923] [-482.32367191] [-477.91237966] [-469.99574208] [-460.6964106 ] [-450.02161984] [-434.98606955] [-418.7930309 ] [-401.88168115] [-381.56821163] [-360.77513096] [-339.2355307 ] [-344.9894691 ] [-350.62657266] [-356.1538351 ]]
towerse.post.cylinder_Fz | N | [[-2441889.87678986] [-2368299.0193655 ] [-2294576.95153521] [-2227449.40400896] [-2160233.1208804 ] [-2092938.12596962] [-2032437.37070304] [-1971872.99361871] [-1911250.34278895] [-1857354.63260806] [-1803408.44361737] [-1749414.79202836] [-1701684.95645406] [-1655017.96152843] [-1609417.67126598] [-1564927.17934927] [-1521601.87239077] [-1479445.15280232] [-1438074.1806858 ] [-1398049.48237001] [-1359374.61091785] [-1321288.28894067] [-1284787.24905388] [-1249873.90236973] [-1215941.75820008] [-1183843.97420079] [-1153582.13463258] [-1126263.22663866] [-1098929.69900548] [-1071581.84282234]]
towerse.post.cylinder_Vx | N | [[468126.85803119] [468152.07004128] [468176.50538279] [468193.41976079] [468216.30682255] [468238.38471667] [468245.85810497] [468266.26099788] [468285.83315203] [468284.33835375] [468302.28851801] [468319.39156602] [468310.91261397] [468322.28780496] [468333.10641153] [468343.14493936] [468352.28529531] [468360.7457407 ] [468370.83453315] [468376.78093807] [468381.87471513] [468391.47231959] [468392.96863873] [468393.3386797 ] [468397.43555382] [468393.11730762] [468387.12707658] [468368.61832045] [468374.90938233] [468378.50307868]]
towerse.post.cylinder_Vy | N | [[-1860.80319827] [-1860.92391358] [-1861.04159073] [-1861.12384442] [-1861.23547672] [-1861.34392134] [-1861.38229598] [-1861.48409105] [-1861.58259703] [-1861.57862117] [-1861.67076008] [-1861.75953688] [-1861.72218064] [-1861.78435556] [-1861.84482552] [-1861.90255212] [-1861.95703414] [-1862.00948953] [-1862.07198104] [-1862.11490758] [-1862.15543304] [-1862.22222718] [-1862.24870447] [-1862.27228526] [-1862.32031153] [-1862.32637267] [-1862.3285889 ] [-1862.26267907] [-1862.34881273] [-1862.42402415]]
towerse.post.cylinder_Mxx | N*m | [[176181.13358067] [171311.08266834] [166422.39770603] [161511.29797066] [156583.04275302] [151639.35876526] [146685.4900186 ] [141717.33083752] [136736.51601995] [131738.92118341] [126729.33647118] [121709.32120042] [116683.81829341] [111647.49566496] [106600.69482558] [101543.73330602] [ 96476.87347506] [ 91400.34396821] [ 86309.7030219 ] [ 81209.86870685] [ 76100.84885143] [ 70987.5428966 ] [ 65865.35267145] [ 60733.94110368] [ 55593.06828363] [ 50442.39088149] [ 45281.05494439] [ 40122.74495692] [ 34954.116527 ] [ 29778.35030194]]
towerse.post.cylinder_Myy | N*m | [[36794861.6862363 ] [35571016.46672057] [34343304.46973583] [33110765.77642882] [31874716.94651484] [30635537.95254892] [29394535.56942227] [28150688.96511662] [26904354.7303949 ] [25654502.27974004] [24402354.69198036] [23148249.02668428] [21893434.10252509] [20636657.18424362] [19378025.27104872] [18117643.78092384] [16855611.56447777] [15592025.76990986] [14325824.6745542 ] [13058286.05706412] [11789489.84367204] [10520727.80757836] [ 9250952.00241116] [ 7980232.31511289] [ 6708679.48818524] [ 5436428.86106673] [ 4163595.84850116] [ 2893914.35841601] [ 1624243.91538496] [ 355211.83680947]]
towerse.post.cylinder_Mzz | N*m | [[535388.11851862] [535386.67797962] [535385.23211015] [535388.37561985] [535386.92239164] [535385.46725033] [535389.18511852] [535387.72576148] [535386.26487777] [535390.77471814] [535389.30626529] [535387.83644515] [535392.76505079] [535392.52961843] [535392.31725277] [535392.17668871] [535392.13044578] [535392.1224966 ] [535391.68888439] [535391.96368843] [535392.30951287] [535391.55968016] [535392.32104609] [535393.21917448] [535393.24110931] [535394.79565652] [535396.62863027] [535401.2080468 ] [535399.72770127] [535398.24657174]]
towerse.qdyn | Pa | [[ 0. ] [ 64.31731358] [ 84.86720407] [ 99.81053841] [111.99331521] [122.45604426] [131.72518065] [140.09932226] [147.78290503] [154.90966277] [161.58171912] [167.86419365] [173.81241792] [179.46487461] [184.86216402] [190.03287028] [195.00071226] [199.78562022] [204.40452548] [208.87602166] [213.20835662] [217.41251316] [221.49440406] [225.46646754] [229.33624707] [233.11047867] [236.79520587] [240.39587453] [243.90773506] [247.345341 ] [250.71273714]]
tcons.rated_Omega | rpm | [14.] | rotor rotation speed at rated
tcons.tower_freq | Hz | [0.29830216]
tcons.blade_number | Unavailable | 3
tcons.tip_deflection | m | [5.63502574]
tcons.Rtip | m | [53.778552]
tcons.ref_axis_blade | m | [[ 0.00000000e+00 0.00000000e+00 0.00000000e+00] [ 0.00000000e+00 0.00000000e+00 1.78546731e+00] [ 0.00000000e+00 0.00000000e+00 3.57093462e+00] [-1.93940887e-04 0.00000000e+00 5.35640193e+00] [-4.74379310e-03 0.00000000e+00 7.14186924e+00] [-1.48310345e-02 0.00000000e+00 8.92733655e+00] [-2.80497044e-02 0.00000000e+00 1.07128039e+01] [-4.59059113e-02 0.00000000e+00 1.24982712e+01] [-6.73467980e-02 0.00000000e+00 1.42837385e+01] [-9.33451232e-02 0.00000000e+00 1.60692058e+01] [-1.23527488e-01 0.00000000e+00 1.78546731e+01] [-1.58543399e-01 0.00000000e+00 1.96401404e+01] [-1.99150690e-01 0.00000000e+00 2.14256077e+01] [-2.46070148e-01 0.00000000e+00 2.32110750e+01] [-2.98472562e-01 0.00000000e+00 2.49965423e+01] [-3.58187833e-01 0.00000000e+00 2.67820097e+01] [-4.24086995e-01 0.00000000e+00 2.85674770e+01] [-4.99321773e-01 0.00000000e+00 3.03529443e+01] [-5.81902660e-01 0.00000000e+00 3.21384116e+01] [-6.75648966e-01 0.00000000e+00 3.39238789e+01] [-7.78562512e-01 0.00000000e+00 3.57093462e+01] [-8.94316207e-01 0.00000000e+00 3.74948135e+01] [-1.02216493e+00 0.00000000e+00 3.92802808e+01] [-1.16611172e+00 0.00000000e+00 4.10657481e+01] [-1.32539527e+00 0.00000000e+00 4.28512154e+01] [-1.50497089e+00 0.00000000e+00 4.46366828e+01] [-1.70707828e+00 0.00000000e+00 4.64221501e+01] [-1.93547803e+00 0.00000000e+00 4.82076174e+01] [-2.19474517e+00 0.00000000e+00 4.99930847e+01] [-2.50000000e+00 0.00000000e+00 5.17785520e+01]]
tcons.precone | deg | [3.]
tcons.tilt | deg | [4.99962972]
tcons.overhang | m | [5.]
tcons.ref_axis_tower | m | [[ 0. 0. 0. ] [ 0. 0. 7.8 ] [ 0. 0. 15.60722222] [ 0. 0. 23.40722222] [ 0. 0. 31.21444444] [ 0. 0. 39.01444444] [ 0. 0. 46.81444444] [ 0. 0. 54.62166667] [ 0. 0. 62.42166667] [ 0. 0. 70.22166667] [ 0. 0. 78. ]]
tcons.d_full | m | [4. 4. 4. 4. 4. 3.72790468 3.43340463 3.10082049 2.72183375 2.29436169 2.29436169]
tcons.max_allowable_td_ratio |  | [1.4175]
tcons.rotor_orientation | Unavailable | upwind
tcc.blade_mass | kg | [10226.6137342]
tcc.blade_mass_cost_coeff | USD/kg | [14.6]
tcc.blade_cost_external | USD | [93295.52797712]
tcc.hub_mass | kg | [784.73451419]
tcc.hub_mass_cost_coeff | USD/kg | [3.9]
tcc.pitch_system_mass | kg | [4349.10591631]
tcc.pitch_system_mass_cost_coeff | USD/kg | [22.1]
tcc.spinner_mass | kg | [503.41554728]
tcc.spinner_mass_cost_coeff | USD/kg | [11.1]
tcc.hub_cost | USD | [3060.46460534]
tcc.pitch_system_cost | USD | [96115.24075048]
tcc.spinner_cost | USD | [5587.91257482]
tcc.hub_assemblyCostMultiplier |  | [0.]
tcc.hub_overheadCostMultiplier |  | [0.]
tcc.hub_profitMultiplier |  | [0.]
tcc.hub_transportMultiplier |  | [0.]
tcc.blade_cost | USD | [93295.52797712]
tcc.hub_system_cost | USD | [104763.61793064]
tcc.hub_system_mass_tcc | kg | [5637.25597778]
tcc.blade_number | Unavailable | 3
tcc.lss_mass | kg | [6890.02539724]
tcc.lss_mass_cost_coeff | USD/kg | [11.9]
tcc.main_bearing_mass | kg | [1415.08884437]
tcc.bearing_mass_cost_coeff | USD/kg | [4.5]
tcc.gearbox_mass | kg | [27816.88388681]
tcc.gearbox_mass_cost_coeff | USD/kg | [12.9]
tcc.hss_mass | kg | [830.58683213]
tcc.hss_mass_cost_coeff | USD/kg | [6.8]
tcc.brake_mass | kg | [2236.56549721]
tcc.brake_mass_cost_coeff | USD/kg | [3.6254]
tcc.generator_mass | kg | [25721.67048735]
tcc.generator_mass_cost_coeff | USD/kg | [12.4]
tcc.generator_cost_external | USD | [75626.0325416]
tcc.bedplate_mass | kg | [19951.71210944]
tcc.bedplate_mass_cost_coeff | USD/kg | [2.9]
tcc.yaw_mass | kg | [2644.09871891]
tcc.yaw_mass_cost_coeff | USD/kg | [8.3]
tcc.hvac_mass | kg | [258.25497426]
tcc.hvac_mass_cost_coeff | USD/kg | [124.]
tcc.machine_rating | kW | [2400.]
tcc.controls_machine_rating_cost_coeff | USD/kW | [21.15]
tcc.converter_mass | kg | [2171.6]
tcc.converter_mass_cost_coeff | USD/kg | [18.8]
tcc.elec_connec_machine_rating_cost_coeff | USD/kW | [41.85]
tcc.cover_mass | kg | [3212.42333167]
tcc.cover_mass_cost_coeff | USD/kg | [5.7]
tcc.platforms_mass | kg | [7159.16997423]
tcc.platforms_mass_cost_coeff | USD/kg | [17.1]
tcc.crane_cost | USD | [12000.]
tcc.crane | Unavailable | FALSE
tcc.transformer_mass | kg | [6506.]
tcc.transformer_mass_cost_coeff | USD/kg | [18.8]
tcc.lss_cost | USD | [81991.3022272]
tcc.main_bearing_cost | USD | [6367.89979965]
tcc.gearbox_cost | USD | [358837.80213984]
tcc.hss_cost | USD | [5647.99045846]
tcc.brake_cost | USD | [8108.44455357]
tcc.generator_cost | USD | [75626.0325416]
tcc.bedplate_cost | USD | [57859.96511737]
tcc.yaw_system_cost | USD | [21946.01936698]
tcc.converter_cost | USD | [40826.08]
tcc.hvac_cost | USD | [32023.6168079]
tcc.cover_cost | USD | [18310.8129905]
tcc.elec_cost | USD | [100440.]
tcc.controls_cost | USD | [50760.]
tcc.platforms_cost | USD | [122421.80655928]
tcc.transformer_cost | USD | [122312.8]
tcc.nacelle_assemblyCostMultiplier |  | [0.]
tcc.nacelle_overheadCostMultiplier |  | [0.]
tcc.nacelle_profitMultiplier |  | [0.]
tcc.nacelle_transportMultiplier |  | [0.]
tcc.main_bearing_number | Unavailable | 2
tcc.tower_mass | kg | [144150.62725581]
tcc.tower_mass_cost_coeff | USD/kg | [2.9]
tcc.tower_cost_external | USD | [330774.9688214]
tcc.tower_parts_cost | USD | [330774.9688214]
tcc.tower_assemblyCostMultiplier |  | [0.]
tcc.tower_overheadCostMultiplier |  | [0.]
tcc.tower_profitMultiplier |  | [0.]
tcc.tower_transportMultiplier |  | [0.]
tcc.rotor_cost | USD | [384650.20186199]
tcc.rotor_mass_tcc | kg | [36317.09718037]
tcc.nacelle_cost | USD | [1109848.472362]
tcc.nacelle_mass_tcc | kg | [108229.16889797]
tcc.tower_cost | USD | [330774.9688214]
tcc.turbine_assemblyCostMultiplier |  | [0.]
tcc.turbine_overheadCostMultiplier |  | [0.]
tcc.turbine_profitMultiplier |  | [0.]
tcc.turbine_transportMultiplier |  | [0.]
tcc.turbine_cost | USD | [1825273.64304539]
tcc.turbine_cost_kW | USD/kW | [760.5306846]
tcc.turbine_mass_tcc | kg | [288696.89333415]
financese.machine_rating | kW | [2400.]
financese.tcc_per_kW | USD/kW | [760.5306846]
financese.offset_tcc_per_kW | USD/kW | [0.]
financese.bos_per_kW | USD/kW | [459.]
financese.opex_per_kW | USD/kW/year | [44.]
financese.plant_aep_in | kW*h | [0.]
financese.turbine_aep | kW*h | [9565881.7146352]
financese.wake_loss_factor |  | [0.15]
financese.fixed_charge_rate |  | [0.075]
financese.electricity_price | USD/kW/h | [0.04]
financese.reserve_margin_price | USD/kW/year | [120.]
financese.capacity_credit |  | [0.]
financese.benchmark_price | USD/kW/h | [0.071]
financese.turbine_number | Unavailable | 178
outputs_2_screen.aep | GW*h | [9.56588171]
outputs_2_screen.blade_mass | kg | [10226.6137342]
outputs_2_screen.lcoe | USD/MW/h | [39.98469376]
outputs_2_screen.My_std | N*m | [0.]
outputs_2_screen.flp1_std | deg | [0.]
outputs_2_screen.PC_omega | rad/s | [0.]
outputs_2_screen.PC_zeta |  | [0.]
outputs_2_screen.VS_omega | rad/s | [0.]
outputs_2_screen.VS_zeta |  | [0.]
outputs_2_screen.Flp_omega | rad/s | [0.]
outputs_2_screen.Flp_zeta |  | [0.]
outputs_2_screen.tip_deflection | m | [5.63502574]
materials.E | Pa | [[4.560e+06 4.560e+06 4.560e+06] [2.179e+10 1.467e+10 1.467e+10] [1.392e+10 1.392e+10 1.392e+10] [4.200e+10 1.230e+10 1.230e+10] [5.000e+07 5.000e+07 5.000e+07] [5.000e+07 5.000e+07 5.000e+07] [4.560e+06 4.560e+06 4.560e+06] [1.000e+06 1.000e+06 1.000e+06] [2.100e+11 2.100e+11 2.100e+11]] | 2D array of the Youngs moduli of the materials. Each row represents a material, the three columns represent E11, E22 and E33.
materials.G | Pa | [[1.52000000e+06 1.52000000e+06 1.52000000e+06] [9.41300000e+09 9.41300000e+09 9.41300000e+09] [1.15000000e+10 1.15000000e+10 1.15000000e+10] [3.47000000e+09 3.47000000e+09 3.47000000e+09] [1.66666667e+07 1.66666667e+07 1.66666667e+07] [1.66666667e+07 1.66666667e+07 1.66666667e+07] [1.52000000e+06 1.52000000e+06 1.52000000e+06] [3.84615385e+05 3.84615385e+05 3.84615385e+05] [8.07692308e+10 8.07692308e+10 8.07692308e+10]] | 2D array of the shear moduli of the materials. Each row represents a material, the three columns represent G12, G13 and G23.
materials.nu |  | [[0.49 0.49 0.49] [0.48 0.48 0.48] [0.49 0.49 0.49] [0.31 0.31 0.31] [0.49 0.49 0.49] [0.49 0.49 0.49] [0.49 0.49 0.49] [0.3 0.3 0.3 ] [0.3 0.3 0.3 ]] | 2D array of the Poisson ratio of the materials. Each row represents a material, the three columns represent nu12, nu13 and nu23.
materials.Xt | Pa | [[0.00e+00 0.00e+00 0.00e+00] [6.00e+08 6.00e+08 6.00e+08] [6.00e+08 6.00e+08 6.00e+08] [6.00e+08 6.00e+08 6.00e+08] [6.90e+05 6.90e+05 6.90e+05] [6.90e+05 6.90e+05 6.90e+05] [6.90e+05 6.90e+05 6.90e+05] [0.00e+00 0.00e+00 0.00e+00] [3.55e+08 3.55e+08 3.55e+08]] | 2D array of the Ultimate Tensile Strength (UTS) of the materials. Each row represents a material, the three columns represent Xt12, Xt13 and Xt23.
materials.Xc | Pa | [[0.00e+00 0.00e+00 0.00e+00] [6.00e+08 6.00e+08 6.00e+08] [6.00e+08 6.00e+08 6.00e+08] [6.00e+08 6.00e+08 6.00e+08] [4.00e+05 4.00e+05 4.00e+05] [4.00e+05 4.00e+05 4.00e+05] [4.00e+05 4.00e+05 4.00e+05] [0.00e+00 0.00e+00 0.00e+00] [3.55e+08 3.55e+08 3.55e+08]] | 2D array of the Ultimate Compressive Strength (UCS) of the materials. Each row represents a material, the three columns represent Xc12, Xc13 and Xc23.
materials.S | Pa | [[0.0e+00 0.0e+00 0.0e+00] [5.0e+08 2.0e+08 2.0e+08] [5.0e+08 2.0e+08 2.0e+08] [5.0e+08 2.0e+08 2.0e+08] [3.1e+05 3.1e+05 3.1e+05] [3.1e+05 3.1e+05 3.1e+05] [3.1e+05 3.1e+05 3.1e+05] [0.0e+00 0.0e+00 0.0e+00] [0.0e+00 0.0e+00 0.0e+00]] | 2D array of the Ultimate Shear Strength (USS) of the materials. Each row represents a material, the three columns represent S12, S13 and S23.
materials.sigma_y | Pa | [0.0e+00 0.0e+00 0.0e+00 0.0e+00 0.0e+00 0.0e+00 0.0e+00 0.0e+00 4.5e+08] | Yield stress of the material (in the principle direction for composites).
materials.wohler_exp |  | [1. 1. 1. 1. 1. 1. 1. 1. 1.] | Exponent of S-N Wohler fatigue curve in the form of S = A*N^-(1/m).
materials.wohler_intercept |  | [0.00e+00 6.00e+08 6.00e+08 6.00e+08 6.90e+05 6.90e+05 6.90e+05 0.00e+00 3.55e+08] | Stress-intercept (A) of S-N Wohler fatigue curve in the form of S = A*N^-(1/m), taken as ultimate stress unless otherwise specified.
materials.unit_cost | USD/kg | [ 7.23 2.86 3. 1.87 13. 13. 0. 3.63 0. ] | 1D array of the unit costs of the materials.
materials.waste |  | [0.25 0.15 0.15 0.05 0.2 0.2 0. 0.2 0. ] | 1D array of the non-dimensional waste fraction of the materials.
materials.roll_mass | kg | [ 0. 181.4368 181.4368 0. 0. 0. 0. 0. 0. ] | 1D array of the roll mass of the composite fabrics. Non-composite materials are kept at 0.
materials.orth | Unavailable | [0. 1. 1. 1. 0. 0. 0. 0. 0.] | 1D array of flags to set whether a material is isotropic (0) or orthtropic (1). Each entry represents a material.
materials.ply_t | m | [0. 0.00089237 0.00089237 0.0013116 0. 0. 0. 0. 0. ] | 1D array of the ply thicknesses of the materials. Non-composite materials are kept at 0.
materials.fvf |  | [0. 0.4793 0.4793 0.5448 0. 0. 0. 0. 0. ] | 1D array of the non-dimensional fiber volume fraction of the composite materials. Non-composite materials are kept at 0.
materials.fwf |  | [0. 0.6754 0.6754 0.7302 0. 0. 0. 0. 0. ] | 1D array of the non-dimensional fiber weight- fraction of the composite materials. Non-composite materials are kept at 0.
airfoils.ac |  | [0.25 0.25 0.25 0.25 0.25 0.25 0.5 ] | 1D array of the aerodynamic centers of each airfoil.
airfoils.r_thick |  | [0.21 0.25 0.3 0.35 0.4 0.5 1. ] | 1D array of the relative thicknesses of each airfoil.
airfoils.aoa | rad | [-3.14159265 -3.08923278 -3.0368729 -2.98451302 -2.93215314 -2.87979327 -2.82743339 -2.77507351 -2.72271363 -2.67035376 -2.61799388 -2.565634 -2.51327412 -2.46091425 -2.40855437 -2.35619449 -2.30383461 -2.25147474 -2.19911486 -2.14675498 -2.0943951 -2.04203522 -1.98967535 -1.93731547 -1.88495559 -1.83259571 -1.78023584 -1.72787596 -1.67551608 -1.6231562 -1.57079633 -1.51843645 -1.46607657 -1.41371669 -1.36135682 -1.30899694 -1.25663706 -1.20427718 -1.15191731 -1.09955743 -1.04719755 -0.99483767 -0.9424778 -0.89011792 -0.83775804 -0.78539816 -0.73303829 -0.68067841 -0.62831853 -0.57595865 -0.52359878 -0.51302102 -0.50244327 -0.49186552 -0.48128776 -0.47071001 -0.46013226 -0.4495545 -0.43897675 -0.428399 -0.41782125 -0.40724349 -0.39666574 -0.38608799 -0.37551023 -0.36493248 -0.35435473 -0.34377697 -0.33319922 -0.32262147 -0.31204371 -0.30146596 -0.29088821 -0.28031046 -0.2697327 -0.25915495 -0.2485772 -0.23799944 -0.22742169 -0.21684394 -0.20626618 -0.19568843 -0.18511068 -0.17453293 -0.16395517 -0.15337742 -0.14279967 -0.13222191 -0.12164416 -0.11106641 -0.10048865 -0.0899109 -0.07933315 -0.06875539 -0.05817764 -0.04759989 -0.03702214 -0.02644438 -0.01586663 -0.00528888 0.00528888 0.01586663 0.02644438 0.03702214 0.04759989 0.05817764 0.06875539 0.07933315 0.0899109 0.10048865 0.11106641 0.12164416 0.13222191 0.14279967 0.15337742 0.16395517 0.17453293 0.18511068 0.19568843 0.20626618 0.21684394 0.22742169 0.23799944 0.2485772 0.25915495 0.2697327 0.28031046 0.29088821 0.30146596 0.31204371 0.32262147 0.33319922 0.34377697 0.35435473 0.36493248 0.37551023 0.38608799 0.39666574 0.40724349 0.41782125 0.428399 0.43897675 0.4495545 0.46013226 0.47071001 0.48128776 0.49186552 0.50244327 0.51302102 0.52359878 0.57595865 0.62831853 0.68067841 0.73303829 0.78539816 0.83775804 0.89011792 0.9424778 0.99483767 1.04719755 1.09955743 1.15191731 1.20427718 1.25663706 1.30899694 1.36135682 1.41371669 1.46607657 1.51843645 1.57079633 1.6231562 1.67551608 1.72787596 1.78023584 1.83259571 1.88495559 1.93731547 1.98967535 2.04203522 2.0943951 2.14675498 2.19911486 2.25147474 2.30383461 2.35619449 2.40855437 2.46091425 2.51327412 2.565634 2.61799388 2.67035376 2.72271363 2.77507351 2.82743339 2.87979327 2.93215314 2.98451302 3.0368729 3.08923278 3.14159265] | 1D array of the angles of attack used to define the polars of the airfoils. All airfoils defined in openmdao share this grid.
airfoils.Re |  | [6000000.] | 1D array of the Reynolds numbers used to define the polars of the airfoils. All airfoils defined in openmdao share this grid.
airfoils.cl |  | [[[[ 0. ]] [[ 0.14947178]] [[ 0.30031292]] ... [[-0.28168874]] [[-0.14020225]] [[ 0. ]]] [[[ 0. ]] [[ 0.10838901]] [[ 0.2177708 ]] ... [[-0.20713181]] [[-0.10309367]] [[ 0. ]]] [[[ 0. ]] [[ 0.10930581]] [[ 0.21961299]] ... [[-0.2089772 ]] [[-0.10401226]] [[ 0. ]]] ... [[[ 0. ]] [[ 0.14719561]] [[ 0.29573972]] ... [[-0.29573972]] [[-0.14719561]] [[ 0. ]]] [[[ 0. ]] [[ 0.13139799]] [[ 0.26399975]] ... [[-0.26399975]] [[-0.13139799]] [[ 0. ]]] [[[ 0. ]] [[ 0. ]] [[ 0. ]] ... [[ 0. ]] [[ 0. ]] [[ 0. ]]]] | 4D array with the lift coefficients of the airfoils. Dimension 0 is along the different airfoils defined in the yaml, dimension 1 is along the angles of attack, dimension 2 is along the Reynolds number, dimension 3 is along the number of tabs, which may describe multiple sets at the same station, for example in presence of a flap.
airfoils.cd |  | [[[[0.037696 ]] [[0.037696 ]] [[0.04523516]] ... [[0.04705176]] [[0.03860026]] [[0.037696 ]]] [[[0.056205 ]] [[0.056205 ]] [[0.06744594]] ... [[0.06885594]] [[0.05690678]] [[0.056205 ]]] [[[0.046744 ]] [[0.046744 ]] [[0.05609275]] ... [[0.05784935]] [[0.04761839]] [[0.046744 ]]] ... [[[0.01 ]] [[0.01 ]] [[0.01 ]] ... [[0.01 ]] [[0.01 ]] [[0.01 ]]] [[[0.1546 ]] [[0.16550006]] [[0.17649998]] ... [[0.17649998]] [[0.16550006]] [[0.1546 ]]] [[[0.5 ]] [[0.5 ]] [[0.5 ]] ... [[0.5 ]] [[0.5 ]] [[0.5 ]]]] | 4D array with the drag coefficients of the airfoils. Dimension 0 is along the different airfoils defined in the yaml, dimension 1 is along the angles of attack, dimension 2 is along the Reynolds number, dimension 3 is along the number of tabs, which may describe multiple sets at the same station, for example in presence of a flap.
airfoils.cm |  | [[[[ 0.2 ]] [[ 0.2 ]] [[ 0.23999977]] ... [[-0.29999972]] [[-0.06876861]] [[ 0.2 ]]] [[[ 0. ]] [[ 0.11945272]] [[ 0.23999977]] ... [[-0.29999972]] [[-0.1493159 ]] [[ 0. ]]] [[[ 0. ]] [[ 0.11945272]] [[ 0.23999977]] ... [[-0.29999972]] [[-0.1493159 ]] [[ 0. ]]] ... [[[ 0. ]] [[ 0.11945272]] [[ 0.23999977]] ... [[-0.29999972]] [[-0.1493159 ]] [[ 0. ]]] [[[ 0. ]] [[ 0.11945272]] [[ 0.23999977]] ... [[-0.29999972]] [[-0.1493159 ]] [[ 0. ]]] [[[ 0. ]] [[ 0. ]] [[ 0. ]] ... [[ 0. ]] [[ 0. ]] [[ 0. ]]]] | 4D array with the moment coefficients of the airfoils. Dimension 0 is along the different airfoils defined in the yaml, dimension 1 is along the angles of attack, dimension 2 is along the Reynolds number, dimension 3 is along the number of tabs, which may describe multiple sets at the same station, for example in presence of a flap.
airfoils.coord_xy |  | [[[ 1.00000000e+00 -1.39000116e-03] [ 9.76041164e-01 1.45768394e-03] [ 9.52121911e-01 4.43485592e-03] ... [ 9.53145851e-01 1.32310193e-02] [ 9.76587857e-01 7.41908181e-03] [ 1.00000000e+00 1.39000116e-03]] [[ 1.00000000e+00 0.00000000e+00] [ 9.76929663e-01 5.57238853e-04] [ 9.54063957e-01 4.51429912e-03] ... [ 9.57409548e-01 1.48735183e-02] [ 9.79378651e-01 9.07063465e-03] [ 1.00000000e+00 7.04731414e-19]] [[ 1.00000000e+00 -8.70000000e-03] [ 9.75166764e-01 -3.19401804e-03] [ 9.49926694e-01 -2.39196736e-04] ... [ 9.53041209e-01 2.12373413e-02] [ 9.76543751e-01 1.51021375e-02] [ 1.00000000e+00 8.70000000e-03]] ... [[ 1.00000000e+00 -6.20000627e-02] [ 9.97623314e-01 -8.10161701e-02] [ 9.92090785e-01 -9.12693802e-02] ... [ 9.96942317e-01 -1.14556419e-02] [ 9.99186413e-01 -2.83283436e-02] [ 1.00000000e+00 -4.70000475e-02]] [[ 1.00000000e+00 -8.40013004e-02] [ 9.95824148e-01 -9.98470875e-02] [ 9.91908208e-01 -1.15746094e-01] ... [ 9.96445316e-01 -2.03823373e-02] [ 9.98197884e-01 -3.96907249e-02] [ 1.00000000e+00 -5.90009134e-02]] [[ 1.00000000e+00 0.00000000e+00] [ 9.99492456e-01 -2.24148318e-02] [ 9.97998443e-01 -4.47793323e-02] ... [ 9.98052103e-01 4.41573285e-02] [ 9.99507691e-01 2.21028728e-02] [ 1.00000000e+00 -4.69894578e-19]]] | 3D array of the x and y airfoil coordinates of the n_af airfoils.
airfoils.name | Unavailable | ['DU08-W-210', 'DU91-W2-250', 'DU97-W-300', 'DU00-W2-350', 'FX77-W-400', 'FX77-W-500', 'cylinder'] | 1D array of names of airfoils.
configuration.rated_power | W | [2400000.] | Electrical rated power of the generator.
configuration.lifetime | year | [25.] | Turbine design lifetime.
configuration.rotor_diameter_user | m | [107.] | Diameter of the rotor specified by the user. It is defined as two times the blade length plus the hub diameter.
configuration.hub_height_user | m | [80.] | Height of the hub center over the ground (land-based) or the mean sea level (offshore) specified by the user.
configuration.ws_class | Unavailable | III | IEC wind turbine class. I - offshore, II coastal, III - land-based, IV - low wind speed site.
configuration.turb_class | Unavailable | A | IEC wind turbine category. A - high turbulence intensity (land-based), B - mid turbulence, C - low turbulence (offshore).
configuration.gearbox_type | Unavailable | geared | Gearbox configuration (geared, direct-drive, etc.).
configuration.rotor_orientation | Unavailable | upwind | Rotor orientation, either upwind or downwind.
configuration.upwind | Unavailable | TRUE | Convenient boolean for upwind (True) or downwind (False).
configuration.n_blades | Unavailable | 3 | Number of blades of the rotor.
hub.cone | rad | [0.05235988] | Cone angle of the rotor. It defines the angle between the rotor plane and the blade pitch axis. A standard machine has positive values.
hub.flange_t2shell_t |  | [4.]
hub.flange_OD2hub_D |  | [0.5]
hub.flange_ID2flange_OD |  | [0.8]
hub.hub_stress_concentration |  | [2.5]
hub.clearance_hub_spinner | m | [0.5]
hub.spin_hole_incr |  | [1.2]
hub.pitch_system_scaling_factor |  | [0.54]
hub.spinner_gust_ws | m/s | [70.]
hub.hub_in2out_circ |  | [1.2]
hub.n_front_brackets | Unavailable | 3
hub.n_rear_brackets | Unavailable | 3
hub.hub_material | Unavailable | steel
hub.spinner_material | Unavailable | ud
hub.radius | m | [2.] | Radius of the hub. It defines the distance of the blade root from the rotor center along the coned line.
control.V_in | m/s | [3.] | Cut in wind speed. This is the wind speed where region II begins.
control.V_out | m/s | [25.] | Cut out wind speed. This is the wind speed where region III ends.
control.minOmega | rad/s | [0.57595865] | Minimum allowed rotor speed.
control.maxOmega | rad/s | [1.46607657] | Maximum allowed rotor speed.
control.max_TS | m/s | [80.] | Maximum allowed blade tip speed.
control.max_pitch_rate | rad/s | [0.12217305] | Maximum allowed blade pitch rate
control.max_torque_rate | N*m/s | [1500000.] | Maximum allowed generator torque rate
control.rated_TSR |  | [9.] | Constant tip speed ratio in region II.
control.rated_pitch | rad | [0.] | Constant pitch angle in region II.
blade.opt_var.s_opt_twist |  | [0. 0.14285714 0.28571429 0.42857143 0.57142857 0.71428571 0.85714286 1. ]
blade.opt_var.s_opt_chord |  | [0. 0.14285714 0.28571429 0.42857143 0.57142857 0.71428571 0.85714286 1. ]
blade.opt_var.twist_opt | rad | [ 0.349 0.26858324 0.1234094 0.05450589 0.02510981 0.01610412 0.02779893 -0.06855015]
blade.opt_var.chord_opt | m | [2.6 3.8099837 3.4875221 2.49875525 1.99183809 1.56751049 1.57919554 0.2 ]
blade.opt_var.af_position |  | [0. 0.02 0.1371 0.2118 0.3188 0.5236 0.6781 0.8967 1. ]
blade.opt_var.s_opt_spar_cap_ss |  | [0. 0.03448276 0.06896552 0.10344828 0.13793103 0.17241379 0.20689655 0.24137931 0.27586207 0.31034483 0.34482759 0.37931034 0.4137931 0.44827586 0.48275862 0.51724138 0.55172414 0.5862069 0.62068966 0.65517241 0.68965517 0.72413793 0.75862069 0.79310345 0.82758621 0.86206897 0.89655172 0.93103448 0.96551724 1. ]
blade.opt_var.s_opt_spar_cap_ps |  | [0. 0.03448276 0.06896552 0.10344828 0.13793103 0.17241379 0.20689655 0.24137931 0.27586207 0.31034483 0.34482759 0.37931034 0.4137931 0.44827586 0.48275862 0.51724138 0.55172414 0.5862069 0.62068966 0.65517241 0.68965517 0.72413793 0.75862069 0.79310345 0.82758621 0.86206897 0.89655172 0.93103448 0.96551724 1. ]
blade.opt_var.spar_cap_ss_opt | m | [0. 0.00275437 0.00550874 0.00826312 0.01101749 0.01544125 0.02014325 0.02484525 0.02954725 0.03111549 0.03143023 0.03174497 0.03205971 0.03230855 0.03250796 0.03270738 0.0329068 0.03256866 0.03151377 0.03045889 0.029404 0.02759046 0.02388027 0.02017008 0.0164599 0.01282181 0.00961636 0.00641091 0.00320545 0. ]
blade.opt_var.spar_cap_ps_opt | m | [0. 0.00275437 0.00550874 0.00826312 0.01101749 0.01544125 0.02014325 0.02484525 0.02954725 0.03111549 0.03143023 0.03174497 0.03205971 0.03230855 0.03250796 0.03270738 0.0329068 0.03256866 0.03151377 0.03045889 0.029404 0.02759046 0.02388027 0.02017008 0.0164599 0.01282181 0.00961636 0.00641091 0.00320545 0. ]
blade.opt_var.s_opt_te_ss |  | [0. 0.03448276 0.06896552 0.10344828 0.13793103 0.17241379 0.20689655 0.24137931 0.27586207 0.31034483 0.34482759 0.37931034 0.4137931 0.44827586 0.48275862 0.51724138 0.55172414 0.5862069 0.62068966 0.65517241 0.68965517 0.72413793 0.75862069 0.79310345 0.82758621 0.86206897 0.89655172 0.93103448 0.96551724 1. ]
blade.opt_var.s_opt_te_ps |  | [0. 0.03448276 0.06896552 0.10344828 0.13793103 0.17241379 0.20689655 0.24137931 0.27586207 0.31034483 0.34482759 0.37931034 0.4137931 0.44827586 0.48275862 0.51724138 0.55172414 0.5862069 0.62068966 0.65517241 0.68965517 0.72413793 0.75862069 0.79310345 0.82758621 0.86206897 0.89655172 0.93103448 0.96551724 1. ]
blade.opt_var.te_ss_opt | m | [1. 1. 1. 1. 1. 1. 1. 1. 1. 1. 1. 1. 1. 1. 1. 1. 1. 1. 1. 1. 1. 1. 1. 1. 1. 1. 1. 1. 1. 1.]
blade.opt_var.te_ps_opt | m | [1. 1. 1. 1. 1. 1. 1. 1. 1. 1. 1. 1. 1. 1. 1. 1. 1. 1. 1. 1. 1. 1. 1. 1. 1. 1. 1. 1. 1. 1.]
blade.outer_shape_bem.af_position |  | [0. 0.02 0.1371 0.2118 0.3188 0.5236 0.6781 0.8967 1. ] | 1D array of the non dimensional positions of the airfoils af_used defined along blade span.
blade.outer_shape_bem.s |  | [0. 0.03448276 0.06896552 0.10344828 0.13793103 0.17241379 0.20689655 0.24137931 0.27586207 0.31034483 0.34482759 0.37931034 0.4137931 0.44827586 0.48275862 0.51724138 0.55172414 0.5862069 0.62068966 0.65517241 0.68965517 0.72413793 0.75862069 0.79310345 0.82758621 0.86206897 0.89655172 0.93103448 0.96551724 1. ] | 1D array of the non-dimensional spanwise grid defined along blade axis (0-blade root, 1-blade tip)
blade.outer_shape_bem.chord | m | [2.6 3.05076228 3.42917552 3.69601073 3.8120389 3.7976525 3.74319447 3.66058402 3.56025316 3.41106977 3.14539141 2.84079365 2.58252017 2.43132217 2.32081412 2.2285248 2.14279356 2.05049912 1.94115457 1.83670058 1.76375777 1.7457666 1.74690931 1.748755 1.75040897 1.74826437 1.59037612 1.23622623 0.75102931 0.2 ] | 1D array of the chord values defined along blade span.
blade.outer_shape_bem.twist | rad | [ 0.349 0.33511029 0.31727726 0.29624926 0.27277466 0.24343472 0.20570103 0.16676677 0.13396328 0.11058478 0.08977691 0.07209617 0.05866049 0.04971921 0.04219486 0.03616895 0.03219428 0.03056592 0.02957479 0.02883881 0.02840659 0.02846384 0.03088737 0.03480181 0.03830963 0.0393865 0.029616 0.00744417 -0.02343194 -0.05931528] | 1D array of the twist values defined along blade span. The twist is defined positive for negative rotations around the z axis (the same as in BeamDyn).
blade.outer_shape_bem.pitch_axis |  | [0.5 0.47976517 0.4100052 0.35124933 0.31100923 0.28348069 0.26490284 0.25248209 0.24491891 0.24137578 0.24099978 0.24389394 0.2495414 0.25793137 0.26800753 0.27868903 0.28894556 0.29818676 0.30613729 0.3119764 0.3154698 0.3174253 0.31570845 0.30954671 0.29965581 0.28811169 0.27777122 0.27062792 0.2665261 0.25 ] | 1D array of the chordwise position of the pitch axis (0-LE, 1-TE), defined along blade span.
blade.outer_shape_bem.ref_axis | m | [[ 0.00000000e+00 0.00000000e+00 0.00000000e+00] [ 0.00000000e+00 0.00000000e+00 2.17241379e+00] [ 0.00000000e+00 0.00000000e+00 4.34482759e+00] [-1.93940887e-04 0.00000000e+00 6.51724138e+00] [-4.74379310e-03 0.00000000e+00 8.68965517e+00] [-1.48310345e-02 0.00000000e+00 1.08620690e+01] [-2.80497044e-02 0.00000000e+00 1.30344828e+01] [-4.59059113e-02 0.00000000e+00 1.52068966e+01] [-6.73467980e-02 0.00000000e+00 1.73793103e+01] [-9.33451232e-02 0.00000000e+00 1.95517241e+01] [-1.23527488e-01 0.00000000e+00 2.17241379e+01] [-1.58543399e-01 0.00000000e+00 2.38965517e+01] [-1.99150690e-01 0.00000000e+00 2.60689655e+01] [-2.46070148e-01 0.00000000e+00 2.82413793e+01] [-2.98472562e-01 0.00000000e+00 3.04137931e+01] [-3.58187833e-01 0.00000000e+00 3.25862069e+01] [-4.24086995e-01 0.00000000e+00 3.47586207e+01] [-4.99321773e-01 0.00000000e+00 3.69310345e+01] [-5.81902660e-01 0.00000000e+00 3.91034483e+01] [-6.75648966e-01 0.00000000e+00 4.12758621e+01] [-7.78562512e-01 0.00000000e+00 4.34482759e+01] [-8.94316207e-01 0.00000000e+00 4.56206897e+01] [-1.02216493e+00 0.00000000e+00 4.77931034e+01] [-1.16611172e+00 0.00000000e+00 4.99655172e+01] [-1.32539527e+00 0.00000000e+00 5.21379310e+01] [-1.50497089e+00 0.00000000e+00 5.43103448e+01] [-1.70707828e+00 0.00000000e+00 5.64827586e+01] [-1.93547803e+00 0.00000000e+00 5.86551724e+01] [-2.19474517e+00 0.00000000e+00 6.08275862e+01] [-2.50000000e+00 0.00000000e+00 6.30000000e+01]] | 2D array of the coordinates (x,y,z) of the blade reference axis, defined along blade span. The coordinate system is the one of BeamDyn: it is placed at blade root with x pointing the suction side of the blade, y pointing the trailing edge and z along the blade span. A standard configuration will have negative x values (prebend), if swept positive y values, and positive z values.
blade.pa.twist_param | rad | [ 0.349 0.33510725 0.31714272 0.29589069 0.27213546 0.24221468 0.20345742 0.16359689 0.13051394 0.10794936 0.08862729 0.07225425 0.05909558 0.04898421 0.04023529 0.03292408 0.02737071 0.02369417 0.02059503 0.01807008 0.01647574 0.01626332 0.01878411 0.02285564 0.02650425 0.02763577 0.01813426 -0.003445 -0.03353036 -0.06855015] | 1D array of the twist values defined along blade span. The twist is the result of the parameterization.
blade.pa.chord_param | m | [2.6 3.0519865 3.42895164 3.69344982 3.80803549 3.79079586 3.72760053 3.63320234 3.52098448 3.36854031 3.11784955 2.83170213 2.57937476 2.41135833 2.27859704 2.1629635 2.05447096 1.9407417 1.80689116 1.67897967 1.58963746 1.56766956 1.57018824 1.57425638 1.57790194 1.5767706 1.43655935 1.12189594 0.69047721 0.2 ] | 1D array of the chord values defined along blade span. The chord is the result of the parameterization.
blade.pa.max_chord_constr |  | [0.54736842 0.8015904 0.73325744 0.52643888 0.41917002 0.33051967 0.33201449 0.04210526] | 1D array of the ratio between chord values and maximum chord along blade span.
blade.interp_airfoils.r_thick_interp |  | [1. 0.98202811 0.83422093 0.63368653 0.49837466 0.4410933 0.40369869 0.38156768 0.36543958 0.35282655 0.34201519 0.33305383 0.32527083 0.31794207 0.31034339 0.30175064 0.291356 0.27940307 0.26721098 0.25611482 0.24721402 0.23860966 0.23008469 0.22230017 0.21591718 0.21159678 0.21000003 0.21 0.21 0.21 ] | 1D array of the relative thicknesses of the blade defined along span.
blade.interp_airfoils.ac_interp |  | [0.5 0.48947363 0.4054191 0.30007224 0.25 0.25 0.25 0.25 0.25 0.25 0.25 0.25 0.25 0.25 0.25 0.25 0.25 0.25 0.25 0.25 0.25 0.25 0.25 0.25 0.25 0.25 0.25 0.25 0.25 0.25 ] | 1D array of the aerodynamic center of the blade defined along span.
blade.interp_airfoils.cl_interp |  | [[[[ 0. ]] [[ 0. ]] [[ 0. ]] ... [[ 0. ]] [[ 0. ]] [[ 0. ]]] [[[ 0. ]] [[ 0.00622917]] [[ 0.01251542]] ... [[-0.01251542]] [[-0.00622917]] [[ 0. ]]] [[[ 0. ]] [[ 0.05282189]] [[ 0.10612769]] ... [[-0.10612769]] [[-0.05282189]] [[ 0. ]]] ... [[[ 0. ]] [[ 0.14947178]] [[ 0.30031292]] ... [[-0.28168874]] [[-0.14020225]] [[ 0. ]]] [[[ 0. ]] [[ 0.14947178]] [[ 0.30031292]] ... [[-0.28168874]] [[-0.14020225]] [[ 0. ]]] [[[ 0. ]] [[ 0.14947178]] [[ 0.30031292]] ... [[-0.28168874]] [[-0.14020225]] [[ 0. ]]]] | 4D array with the lift coefficients of the airfoils. Dimension 0 is along the blade span for n_span stations, dimension 1 is along the angles of attack, dimension 2 is along the Reynolds number, dimension 3 is along the number of tabs, which may describe multiple sets at the same station, for example in presence of a flap.
blade.interp_airfoils.cd_interp |  | [[[[0.5 ]] [[0.5 ]] [[0.5 ]] ... [[0.5 ]] [[0.5 ]] [[0.5 ]]] [[[0.49829854]] [[0.49937378]] [[0.49941948]] ... [[0.49941948]] [[0.49937378]] [[0.49829854]]] [[[0.44399418]] [[0.45177895]] [[0.4548462 ]] ... [[0.4548462 ]] [[0.45177895]] [[0.44399418]]] ... [[[0.037696 ]] [[0.037696 ]] [[0.04523516]] ... [[0.04705176]] [[0.03860026]] [[0.037696 ]]] [[[0.037696 ]] [[0.037696 ]] [[0.04523516]] ... [[0.04705176]] [[0.03860026]] [[0.037696 ]]] [[[0.037696 ]] [[0.037696 ]] [[0.04523516]] ... [[0.04705176]] [[0.03860026]] [[0.037696 ]]]] | 4D array with the drag coefficients of the airfoils. Dimension 0 is along the blade span for n_span stations, dimension 1 is along the angles of attack, dimension 2 is along the Reynolds number, dimension 3 is along the number of tabs, which may describe multiple sets at the same station, for example in presence of a flap.
blade.interp_airfoils.cm_interp |  | [[[[ 0.00000000e+00]] [[ 0.00000000e+00]] [[-2.77555756e-17]] ... [[ 0.00000000e+00]] [[ 0.00000000e+00]] [[ 0.00000000e+00]]] [[[ 0.00000000e+00]] [[ 7.76775909e-03]] [[ 1.56066808e-02]] ... [[-1.95083510e-02]] [[-9.70969886e-03]] [[ 0.00000000e+00]]] [[[ 0.00000000e+00]] [[ 6.31301215e-02]] [[ 1.26838596e-01]] ... [[-1.58548245e-01]] [[-7.89126519e-02]] [[ 0.00000000e+00]]] ... [[[ 2.00000000e-01]] [[ 2.00000000e-01]] [[ 2.39999774e-01]] ... [[-2.99999718e-01]] [[-6.87686133e-02]] [[ 2.00000000e-01]]] [[[ 2.00000000e-01]] [[ 2.00000000e-01]] [[ 2.39999774e-01]] ... [[-2.99999718e-01]] [[-6.87686133e-02]] [[ 2.00000000e-01]]] [[[ 2.00000000e-01]] [[ 2.00000000e-01]] [[ 2.39999774e-01]] ... [[-2.99999718e-01]] [[-6.87686133e-02]] [[ 2.00000000e-01]]]] | 4D array with the moment coefficients of the airfoils. Dimension 0 is along the blade span for n_span stations, dimension 1 is along the angles of attack, dimension 2 is along the Reynolds number, dimension 3 is along the number of tabs, which may describe multiple sets at the same station, for example in presence of a flap.
blade.interp_airfoils.coord_xy_interp |  | [[[ 1.00000000e+00 1.39471767e-15] [ 9.99492456e-01 -2.24148318e-02] [ 9.97998443e-01 -4.47793323e-02] ... [ 9.98052103e-01 4.41573285e-02] [ 9.99507691e-01 2.21028728e-02] [ 1.00000000e+00 1.39471767e-15]] [[ 1.00000000e+00 -3.16421773e-03] [ 9.99110945e-01 -2.47105921e-02] [ 9.97576994e-01 -4.67993845e-02] ... [ 9.97884994e-01 4.40785443e-02] [ 9.99371468e-01 2.18636293e-02] [ 1.00000000e+00 -1.46513661e-04]] [[ 1.00000000e+00 -1.94964271e-02] [ 9.96919760e-01 -3.64826078e-02] [ 9.94667087e-01 -5.60719522e-02] ... [ 9.96925214e-01 4.30168043e-02] [ 9.98589083e-01 2.09101531e-02] [ 1.00000000e+00 -1.10918874e-04]] ... [[ 1.00000000e+00 -1.24164223e-03] [ 9.76041164e-01 1.99488062e-03] [ 9.52121911e-01 4.75706135e-03] ... [ 9.53145851e-01 1.33087434e-02] [ 9.76587857e-01 7.46542749e-03] [ 1.00000000e+00 1.53836008e-03]] [[ 1.00000000e+00 -1.24164223e-03] [ 9.76041164e-01 1.99488062e-03] [ 9.52121911e-01 4.75706135e-03] ... [ 9.53145851e-01 1.33087434e-02] [ 9.76587857e-01 7.46542749e-03] [ 1.00000000e+00 1.53836008e-03]] [[ 1.00000000e+00 -1.24164223e-03] [ 9.76041164e-01 1.99488062e-03] [ 9.52121911e-01 4.75706135e-03] ... [ 9.53145851e-01 1.33087434e-02] [ 9.76587857e-01 7.46542749e-03] [ 1.00000000e+00 1.53836008e-03]]] | 3D array of the non-dimensional x and y airfoil coordinates of the airfoils interpolated along span for n_span stations. The leading edge is place at x=0 and y=0.
blade.high_level_blade_props.rotor_diameter | m | [107.] | Diameter of the rotor used in WISDEM. It is defined as two times the blade length plus the hub diameter.
blade.high_level_blade_props.r_blade | m | [ 2. 3.78546731 5.57093462 7.35640193 9.14186924 10.92733655 12.71280386 14.49827117 16.28373848 18.06920579 19.8546731 21.64014041 23.42560772 25.21107503 26.99654235 28.78200966 30.56747697 32.35294428 34.13841159 35.9238789 37.70934621 39.49481352 41.28028083 43.06574814 44.85121545 46.63668276 48.42215007 50.20761738 51.99308469 53.778552 ] | 1D array of the dimensional spanwise grid defined along the rotor (hub radius to blade tip projected on the plane)
blade.high_level_blade_props.rotor_radius | m | [53.778552] | Scalar of the rotor radius, defined ignoring prebend and sweep curvatures, and cone and uptilt angles.
blade.high_level_blade_props.blade_ref_axis | m | [[ 0.00000000e+00 0.00000000e+00 0.00000000e+00] [ 0.00000000e+00 0.00000000e+00 1.78546731e+00] [ 0.00000000e+00 0.00000000e+00 3.57093462e+00] [-1.93940887e-04 0.00000000e+00 5.35640193e+00] [-4.74379310e-03 0.00000000e+00 7.14186924e+00] [-1.48310345e-02 0.00000000e+00 8.92733655e+00] [-2.80497044e-02 0.00000000e+00 1.07128039e+01] [-4.59059113e-02 0.00000000e+00 1.24982712e+01] [-6.73467980e-02 0.00000000e+00 1.42837385e+01] [-9.33451232e-02 0.00000000e+00 1.60692058e+01] [-1.23527488e-01 0.00000000e+00 1.78546731e+01] [-1.58543399e-01 0.00000000e+00 1.96401404e+01] [-1.99150690e-01 0.00000000e+00 2.14256077e+01] [-2.46070148e-01 0.00000000e+00 2.32110750e+01] [-2.98472562e-01 0.00000000e+00 2.49965423e+01] [-3.58187833e-01 0.00000000e+00 2.67820097e+01] [-4.24086995e-01 0.00000000e+00 2.85674770e+01] [-4.99321773e-01 0.00000000e+00 3.03529443e+01] [-5.81902660e-01 0.00000000e+00 3.21384116e+01] [-6.75648966e-01 0.00000000e+00 3.39238789e+01] [-7.78562512e-01 0.00000000e+00 3.57093462e+01] [-8.94316207e-01 0.00000000e+00 3.74948135e+01] [-1.02216493e+00 0.00000000e+00 3.92802808e+01] [-1.16611172e+00 0.00000000e+00 4.10657481e+01] [-1.32539527e+00 0.00000000e+00 4.28512154e+01] [-1.50497089e+00 0.00000000e+00 4.46366828e+01] [-1.70707828e+00 0.00000000e+00 4.64221501e+01] [-1.93547803e+00 0.00000000e+00 4.82076174e+01] [-2.19474517e+00 0.00000000e+00 4.99930847e+01] [-2.50000000e+00 0.00000000e+00 5.17785520e+01]] | 2D array of the coordinates (x,y,z) of the blade reference axis scaled based on rotor diameter, defined along blade span. The coordinate system is the one of BeamDyn: it is placed at blade root with x pointing the suction side of the blade, y pointing the trailing edge and z along the blade span. A standard configuration will have negative x values (prebend), if swept positive y values, and positive z values.
blade.high_level_blade_props.prebend | m | [ 0.00000000e+00 0.00000000e+00 0.00000000e+00 -1.93940887e-04 -4.74379310e-03 -1.48310345e-02 -2.80497044e-02 -4.59059113e-02 -6.73467980e-02 -9.33451232e-02 -1.23527488e-01 -1.58543399e-01 -1.99150690e-01 -2.46070148e-01 -2.98472562e-01 -3.58187833e-01 -4.24086995e-01 -4.99321773e-01 -5.81902660e-01 -6.75648966e-01 -7.78562512e-01 -8.94316207e-01 -1.02216493e+00 -1.16611172e+00 -1.32539527e+00 -1.50497089e+00 -1.70707828e+00 -1.93547803e+00 -2.19474517e+00 -2.50000000e+00] | Blade prebend at each section
blade.high_level_blade_props.prebendTip | m | [-2.5] | Blade prebend at tip
blade.high_level_blade_props.presweep | m | [0. 0. 0. 0. 0. 0. 0. 0. 0. 0. 0. 0. 0. 0. 0. 0. 0. 0. 0. 0. 0. 0. 0. 0. 0. 0. 0. 0. 0. 0.] | Blade presweep at each section
blade.high_level_blade_props.presweepTip | m | [0.] | Blade presweep at tip
blade.high_level_blade_props.blade_length | m | [51.89341333] | Scalar of the 3D blade length computed along its axis, scaled based on the user defined rotor diameter.
blade.compute_reynolds.Re |  | [1482585.14846825 1978197.13930488 2592712.51508524 3262228.24218585 3966050.14829725 4551656.7152165 5084012.7522116 5560690.46815673 5985142.26587612 6305948.48870867 6377665.92757034 6289452.4375421 6184219.31993578 6207598.4796245 6269564.97630883 6335688.82655839 6383885.12047528 6376705.25994674 6260264.64134558 6117721.98023023 6077205.24668038 6273415.86542752 6565630.64142927 6864482.80139312 7163260.97899336 7439926.24544814 7035252.50179708 5695556.09424203 3629349.83355247 1077256.77848701]
blade.compute_coord_xy_dim.coord_xy_dim | m | [[[ 1.30000000e+00 3.62626595e-15] [ 1.29868039e+00 -5.82785627e-02] [ 1.29479595e+00 -1.16426264e-01] ... [ 1.29493547e+00 1.14809054e-01] [ 1.29872000e+00 5.74674694e-02] [ 1.30000000e+00 3.62626595e-15]] [[ 1.58774969e+00 -9.65714979e-03] [ 1.58503631e+00 -7.54163934e-02] [ 1.58035471e+00 -1.42831090e-01] ... [ 1.58129472e+00 1.34527122e-01] [ 1.58583142e+00 6.67275016e-02] [ 1.58774969e+00 -4.47157716e-04]] [[ 2.02306363e+00 -6.68523056e-02] [ 2.01250163e+00 -1.25097098e-01] [ 2.00477733e+00 -1.92268012e-01] ... [ 2.01252034e+00 1.47502541e-01] [ 2.01822566e+00 7.16999037e-02] [ 2.02306363e+00 -3.80335455e-04]] ... [[ 8.18279571e-01 -1.39299338e-03] [ 7.91400251e-01 2.23804847e-03] [ 7.64565337e-01 5.33692781e-03] ... [ 7.65714092e-01 1.49310252e-02] [ 7.92013584e-01 8.37543278e-03] [ 8.18279571e-01 1.72587993e-03]] [[ 5.06447012e-01 -8.57325663e-04] [ 4.89903982e-01 1.37741960e-03] [ 4.73388283e-01 3.28464244e-03] ... [ 4.74095290e-01 9.18938401e-03] [ 4.90281461e-01 5.15470753e-03] [ 5.06447012e-01 1.06220257e-03]] [[ 1.50000000e-01 -2.48328447e-04] [ 1.45208233e-01 3.98976124e-04] [ 1.40424382e-01 9.51412271e-04] ... [ 1.40629170e-01 2.66174869e-03] [ 1.45317571e-01 1.49308550e-03] [ 1.50000000e-01 3.07672016e-04]]] | 3D array of the dimensional x and y airfoil coordinates of the airfoils interpolated along span for n_span stations. The origin is placed at the pitch axis.
blade.internal_structure_2d_fem.joint_position |  | [0.] | Spanwise position of the segmentation joint.
blade.internal_structure_2d_fem.joint_mass | kg | [0.] | Mass of the joint.
blade.internal_structure_2d_fem.joint_nonmaterial_cost | USD | [0.] | Cost of the joint.
blade.internal_structure_2d_fem.d_f | m | [0.03] | Diameter of the fastener
blade.internal_structure_2d_fem.sigma_max | Pa | [6.75e+08] | Max stress on bolt
blade.internal_structure_2d_fem.joint_bolt | Unavailable | M30 | Type of bolt: M30, M36, or M48
blade.internal_structure_2d_fem.reinforcement_layer_ss | Unavailable | joint_reinf_ss | Layer identifier for the reinforcement layer at the join where bolts are inserted, suction side
blade.internal_structure_2d_fem.reinforcement_layer_ps | Unavailable | joint_reinf_ps | Layer identifier for the reinforcement layer at the join where bolts are inserted, pressure side
blade.internal_structure_2d_fem.web_rotation | rad | [[-0.349 -0.33510725 -0.31714272 -0.29589069 -0.27213546 -0.24221468 -0.20345742 -0.16359689 -0.13051394 -0.10794936 -0.08862729 -0.07225425 -0.05909558 -0.04898421 -0.04023529 -0.03292408 -0.02737071 -0.02369417 -0.02059503 -0.01807008 -0.01647574 -0.01626332 -0.01878411 -0.02285564 -0.02650425 -0.02763577 -0.01813426 0.003445 0.03353036 0.06855015] [-0.349 -0.33510725 -0.31714272 -0.29589069 -0.27213546 -0.24221468 -0.20345742 -0.16359689 -0.13051394 -0.10794936 -0.08862729 -0.07225425 -0.05909558 -0.04898421 -0.04023529 -0.03292408 -0.02737071 -0.02369417 -0.02059503 -0.01807008 -0.01647574 -0.01626332 -0.01878411 -0.02285564 -0.02650425 -0.02763577 -0.01813426 0.003445 0.03353036 0.06855015]] | 2D array of the rotation angle of the shear webs in respect to the chord line. The first dimension represents each shear web, the second dimension represents each entry along blade span. If the rotation is equal to negative twist +- a constant, then the web is built straight.
blade.internal_structure_2d_fem.web_start_nd |  | [[0.19445041 0.20226034 0.22797989 0.29344505 0.32237005 0.33968869 0.35340031 0.36324894 0.37366674 0.37986135 0.38363552 0.38670434 0.38815139 0.38625027 0.38265337 0.37895814 0.37504533 0.37192927 0.36952797 0.36703103 0.36511177 0.36249283 0.36067688 0.361605 0.36397014 0.36693222 0.37219437 0.37896188 0.35795337 0.36734463] [0.19445041 0.20226034 0.22797989 0.22461221 0.25297505 0.26790577 0.27932753 0.28586989 0.29393297 0.29693112 0.29407828 0.28777696 0.27909994 0.26922086 0.2583916 0.24747597 0.2358291 0.22400855 0.2102929 0.19521447 0.1831586 0.17762299 0.17583514 0.17709362 0.17978976 0.18253827 0.16933655 0.11802546 0.35795337 0.36734463]] | 2D array of the non-dimensional start point defined along the outer profile of a web. The TE suction side is 0, the TE pressure side is 1. The first dimension represents each web, the second dimension represents each entry along blade span.
blade.internal_structure_2d_fem.web_end_nd |  | [[0.69445853 0.68754292 0.65015702 0.59893618 0.59237863 0.59422664 0.59415184 0.59901918 0.60674672 0.60988944 0.61005238 0.60985095 0.6103012 0.61332087 0.61783365 0.62253007 0.62715846 0.6299371 0.6313628 0.63296388 0.63435675 0.63643645 0.63748159 0.63571064 0.63266826 0.62940335 0.62497623 0.62023239 0.64446791 0.63846879] [0.69445853 0.68754292 0.65015702 0.66227162 0.6570137 0.66239894 0.66521768 0.67371722 0.68432323 0.69104948 0.69807908 0.70738655 0.71806145 0.72914401 0.74077485 0.75225229 0.7640305 0.77553669 0.78862656 0.80297101 0.81444607 0.81957769 0.82094391 0.81929869 0.81631057 0.81345513 0.82712977 0.87934979 0.64446791 0.63846879]] | 2D array of the non-dimensional end point defined along the outer profile of a web. The TE suction side is 0, the TE pressure side is 1. The first dimension represents each web, the second dimension represents each entry along blade span.
blade.internal_structure_2d_fem.web_offset_y_pa | m | [[ 0. 0. 0. -0.25697843 -0.24751826 -0.23854906 -0.23153806 -0.22244152 -0.21308042 -0.20651947 -0.19746218 -0.18855536 -0.18152486 -0.17250925 -0.16360865 -0.15681057 -0.1474639 -0.139279 -0.13178046 -0.12216312 -0.11442236 -0.106632 -0.09730564 -0.09007593 -0.08166738 -0.07237922 -0.06533935 -0.0567199 0. 0. ] [ 0. 0. 0. 0.34302157 0.35248174 0.36145094 0.36846194 0.37755848 0.38691958 0.39348053 0.40253782 0.41144464 0.41847514 0.42749075 0.43639135 0.44318943 0.4525361 0.460721 0.46821954 0.47783688 0.48557764 0.493368 0.50269436 0.50992407 0.51833262 0.52762078 0.53466065 0.5432801 0. 0. ]] | 2D array of the offset along the y axis to set the position of the shear webs. Positive values move the web towards the trailing edge, negative values towards the leading edge. The first dimension represents each shear web, the second dimension represents each entry along blade span.
blade.internal_structure_2d_fem.layer_rotation | rad | [[ 0. 0. 0. 0. 0. 0. 0. 0. 0. 0. 0. 0. 0. 0. 0. 0. 0. 0. 0. 0. 0. 0. 0. 0. 0. 0. 0. 0. 0. 0. ] [ 0. 0. 0. 0. 0. 0. 0. 0. 0. 0. 0. 0. 0. 0. 0. 0. 0. 0. 0. 0. 0. 0. 0. 0. 0. 0. 0. 0. 0. 0. ] [-0.349 -0.33510725 -0.31714272 -0.29589069 -0.27213546 -0.24221468 -0.20345742 -0.16359689 -0.13051394 -0.10794936 -0.08862729 -0.07225425 -0.05909558 -0.04898421 -0.04023529 -0.03292408 -0.02737071 -0.02369417 -0.02059503 -0.01807008 -0.01647574 -0.01626332 -0.01878411 -0.02285564 -0.02650425 -0.02763577 -0.01813426 0.003445 0.03353036 0.06855015] [-0.349 -0.33510725 -0.31714272 -0.29589069 -0.27213546 -0.24221468 -0.20345742 -0.16359689 -0.13051394 -0.10794936 -0.08862729 -0.07225425 -0.05909558 -0.04898421 -0.04023529 -0.03292408 -0.02737071 -0.02369417 -0.02059503 -0.01807008 -0.01647574 -0.01626332 -0.01878411 -0.02285564 -0.02650425 -0.02763577 -0.01813426 0.003445 0.03353036 0.06855015] [ 0. 0. 0. 0. 0. 0. 0. 0. 0. 0. 0. 0. 0. 0. 0. 0. 0. 0. 0. 0. 0. 0. 0. 0. 0. 0. 0. 0. 0. 0. ] [ 0. 0. 0. 0. 0. 0. 0. 0. 0. 0. 0. 0. 0. 0. 0. 0. 0. 0. 0. 0. 0. 0. 0. 0. 0. 0. 0. 0. 0. 0. ] [ 0. 0. 0. 0. 0. 0. 0. 0. 0. 0. 0. 0. 0. 0. 0. 0. 0. 0. 0. 0. 0. 0. 0. 0. 0. 0. 0. 0. 0. 0. ] [ 0. 0. 0. 0. 0. 0. 0. 0. 0. 0. 0. 0. 0. 0. 0. 0. 0. 0. 0. 0. 0. 0. 0. 0. 0. 0. 0. 0. 0. 0. ] [ 0. 0. 0. 0. 0. 0. 0. 0. 0. 0. 0. 0. 0. 0. 0. 0. 0. 0. 0. 0. 0. 0. 0. 0. 0. 0. 0. 0. 0. 0. ] [ 0. 0. 0. 0. 0. 0. 0. 0. 0. 0. 0. 0. 0. 0. 0. 0. 0. 0. 0. 0. 0. 0. 0. 0. 0. 0. 0. 0. 0. 0. ] [ 0. 0. 0. 0. 0. 0. 0. 0. 0. 0. 0. 0. 0. 0. 0. 0. 0. 0. 0. 0. 0. 0. 0. 0. 0. 0. 0. 0. 0. 0. ] [ 0. 0. 0. 0. 0. 0. 0. 0. 0. 0. 0. 0. 0. 0. 0. 0. 0. 0. 0. 0. 0. 0. 0. 0. 0. 0. 0. 0. 0. 0. ] [ 0. 0. 0. 0. 0. 0. 0. 0. 0. 0. 0. 0. 0. 0. 0. 0. 0. 0. 0. 0. 0. 0. 0. 0. 0. 0. 0. 0. 0. 0. ] [ 0. 0. 0. 0. 0. 0. 0. 0. 0. 0. 0. 0. 0. 0. 0. 0. 0. 0. 0. 0. 0. 0. 0. 0. 0. 0. 0. 0. 0. 0. ] [ 0. 0. 0. 0. 0. 0. 0. 0. 0. 0. 0. 0. 0. 0. 0. 0. 0. 0. 0. 0. 0. 0. 0. 0. 0. 0. 0. 0. 0. 0. ] [ 0. 0. 0. 0. 0. 0. 0. 0. 0. 0. 0. 0. 0. 0. 0. 0. 0. 0. 0. 0. 0. 0. 0. 0. 0. 0. 0. 0. 0. 0. ]] | 2D array of the rotation angle of a layer in respect to the chord line. The first dimension represents each layer, the second dimension represents each entry along blade span. If the rotation is equal to negative twist +- a constant, then the layer is built straight.
blade.internal_structure_2d_fem.layer_start_nd |  | [[0. 0. 0. 0. 0. 0. 0. 0. 0. 0. 0. 0. 0. 0. 0. 0. 0. 0. 0. 0. 0. 0. 0. 0. 0. 0. 0. 0. 0. 0. ] [0. 0. 0. 0. 0. 0. 0. 0. 0. 0. 0. 0. 0. 0. 0. 0. 0. 0. 0. 0. 0. 0. 0. 0. 0. 0. 0. 0. 0. 0. ] [0.19445041 0.20226034 0.22797989 0.21688823 0.24478723 0.25858602 0.26916324 0.27474641 0.28181249 0.28384103 0.27964526 0.27167969 0.26150694 0.25074918 0.23934244 0.22786911 0.21549482 0.20241961 0.18691774 0.17001365 0.15658 0.1504933 0.14838677 0.14925585 0.1516096 0.15408168 0.13835019 0.07906528 0.35795337 0.36734463] [0.69445853 0.68754292 0.65015702 0.58965247 0.58238528 0.58370355 0.58318995 0.58733646 0.59427504 0.59661897 0.59555959 0.59380408 0.59265464 0.59439769 0.59770282 0.60121566 0.6046245 0.60598619 0.60554696 0.60510611 0.60487617 0.60646237 0.60746372 0.60568308 0.60263621 0.59929927 0.59195478 0.57811101 0.64446791 0.63846879] [0.49999717 0.4963172 0.47431932 0.4229726 0.42473598 0.42797542 0.42926709 0.43481477 0.44546054 0.44860897 0.4441012 0.43850188 0.43281338 0.42858317 0.42475841 0.4205934 0.41524361 0.40828455 0.39924147 0.38979365 0.38245136 0.37965999 0.37854519 0.37754227 0.49788571 0.49731282 0.49709892 0.49709891 0.49709891 0.49709891] [1. 1. 1. 0.95863081 0.95739488 0.95507052 0.9531701 0.9506908 0.9486305 0.94614271 0.94152487 0.93520701 0.92848652 0.92320244 0.91850902 0.91399371 0.90923713 0.90351292 0.89590535 0.88760174 0.88102275 0.87905069 0.87888182 0.87883184 1. 1. 1. 1. 1. 1. ] [0. 0. 0. 0.04136919 0.04260512 0.04492948 0.0468299 0.0493092 0.0513695 0.05385729 0.05847513 0.06479299 0.07151348 0.07679756 0.08149098 0.08600629 0.09076287 0.09648708 0.10409465 0.11239826 0.11897725 0.12094931 0.12111818 0.12116816 0. 0. 0. 0. 0. 0. ] [0.19445041 0.20226034 0.22797989 0.2996266 0.32999746 0.34844499 0.36282304 0.37336481 0.38455149 0.39155561 0.39659553 0.40126568 0.40453391 0.4043443 0.4023244 0.3998817 0.39702057 0.39539376 0.39510704 0.39481016 0.39453451 0.39239192 0.39062312 0.39159216 0.39399541 0.39704871 0.40519324 0.42075105 0.35795337 0.36734463] [0.49999717 0.4963172 0.47431932 0.50571098 0.50994621 0.51783438 0.52292688 0.53343316 0.54819955 0.55632355 0.56105146 0.56808787 0.57584035 0.58217828 0.58774037 0.59260599 0.59676936 0.6012587 0.60743077 0.61459017 0.62040587 0.62155861 0.62078154 0.61987858 0.49788571 0.49731282 0.49709892 0.49709891 0.49709891 0.49709891] [0.69445853 0.68754292 0.65015702 0.67239085 0.66759551 0.67356252 0.67684974 0.68595486 0.69701404 0.70433355 0.71250986 0.72339007 0.73568161 0.74799281 0.76068478 0.77322824 0.78615024 0.79896034 0.81373626 0.82990262 0.84283068 0.84836099 0.84970007 0.84801939 0.84502202 0.8422663 0.85879783 0.91979678 0.64446791 0.63846879] [0. 0. 0. 0. 0. 0. 0. 0. 0. 0. 0. 0. 0. 0. 0. 0. 0. 0. 0. 0. 0. 0. 0. 0. 0. 0. 0. 0. 0. 0. ] [0. 0. 0. 0. 0. 0. 0. 0. 0. 0. 0. 0. 0. 0. 0. 0. 0. 0. 0. 0. 0. 0. 0. 0. 0. 0. 0. 0. 0. 0. ] [0. 0. 0. 0. 0. 0. 0. 0. 0. 0. 0. 0. 0. 0. 0. 0. 0. 0. 0. 0. 0. 0. 0. 0. 0. 0. 0. 0. 0. 0. ] [0. 0. 0. 0. 0. 0. 0. 0. 0. 0. 0. 0. 0. 0. 0. 0. 0. 0. 0. 0. 0. 0. 0. 0. 0. 0. 0. 0. 0. 0. ] [0. 0. 0. 0. 0. 0. 0. 0. 0. 0. 0. 0. 0. 0. 0. 0. 0. 0. 0. 0. 0. 0. 0. 0. 0. 0. 0. 0. 0. 0. ] [0. 0. 0. 0. 0. 0. 0. 0. 0. 0. 0. 0. 0. 0. 0. 0. 0. 0. 0. 0. 0. 0. 0. 0. 0. 0. 0. 0. 0. 0. ]] | 2D array of the non-dimensional start point defined along the outer profile of a layer. The TE suction side is 0, the TE pressure side is 1. The first dimension represents each layer, the second dimension represents each entry along blade span.
blade.internal_structure_2d_fem.layer_end_nd |  | [[1. 1. 1. 1. 1. 1. 1. 1. 1. 1. 1. 1. 1. 1. 1. 1. 1. 1. 1. 1. 1. 1. 1. 1. 1. 1. 1. 1. 1. 1. ] [1. 1. 1. 1. 1. 1. 1. 1. 1. 1. 1. 1. 1. 1. 1. 1. 1. 1. 1. 1. 1. 1. 1. 1. 1. 1. 1. 1. 1. 1. ] [0.19445041 0.20226034 0.22797989 0.2996266 0.32999746 0.34844499 0.36282304 0.37336481 0.38455149 0.39155561 0.39659553 0.40126568 0.40453391 0.4043443 0.4023244 0.3998817 0.39702057 0.39539376 0.39510704 0.39481016 0.39453451 0.39239192 0.39062312 0.39159216 0.39399541 0.39704871 0.40519324 0.42075105 0.35795337 0.36734463] [0.69445853 0.68754292 0.65015702 0.67239085 0.66759551 0.67356252 0.67684974 0.68595486 0.69701404 0.70433355 0.71250986 0.72339007 0.73568161 0.74799281 0.76068478 0.77322824 0.78615024 0.79896034 0.81373626 0.82990262 0.84283068 0.84836099 0.84970007 0.84801939 0.84502202 0.8422663 0.85879783 0.91979678 0.64446791 0.63846879] [0.49999717 0.4963172 0.47431932 0.50571098 0.50994621 0.51783438 0.52292688 0.53343316 0.54819955 0.55632355 0.56105146 0.56808787 0.57584035 0.58217828 0.58774037 0.59260599 0.59676936 0.6012587 0.60743077 0.61459017 0.62040587 0.62155861 0.62078154 0.61987858 0.49788571 0.49731282 0.49709892 0.49709891 0.49709891 0.49709891] [0. 0. 0. 0.04136919 0.04260512 0.04492948 0.0468299 0.0493092 0.0513695 0.05385729 0.05847513 0.06479299 0.07151348 0.07679756 0.08149098 0.08600629 0.09076287 0.09648708 0.10409465 0.11239826 0.11897725 0.12094931 0.12111818 0.12116816 0. 0. 0. 0. 0. 0. ] [0.19445041 0.20226034 0.22797989 0.21688823 0.24478723 0.25858602 0.26916324 0.27474641 0.28181249 0.28384103 0.27964526 0.27167969 0.26150694 0.25074918 0.23934244 0.22786911 0.21549482 0.20241961 0.18691774 0.17001365 0.15658 0.1504933 0.14838677 0.14925585 0.1516096 0.15408168 0.13835019 0.07906528 0.35795337 0.36734463] [0.49999717 0.4963172 0.47431932 0.4229726 0.42473598 0.42797542 0.42926709 0.43481477 0.44546054 0.44860897 0.4441012 0.43850188 0.43281338 0.42858317 0.42475841 0.4205934 0.41524361 0.40828455 0.39924147 0.38979365 0.38245136 0.37965999 0.37854519 0.37754227 0.49788571 0.49731282 0.49709892 0.49709891 0.49709891 0.49709891] [0.69445853 0.68754292 0.65015702 0.58965247 0.58238528 0.58370355 0.58318995 0.58733646 0.59427504 0.59661897 0.59555959 0.59380408 0.59265464 0.59439769 0.59770282 0.60121566 0.6046245 0.60598619 0.60554696 0.60510611 0.60487617 0.60646237 0.60746372 0.60568308 0.60263621 0.59929927 0.59195478 0.57811101 0.64446791 0.63846879] [1. 1. 1. 0.95863081 0.95739488 0.95507052 0.9531701 0.9506908 0.9486305 0.94614271 0.94152487 0.93520701 0.92848652 0.92320244 0.91850902 0.91399371 0.90923713 0.90351292 0.89590535 0.88760174 0.88102275 0.87905069 0.87888182 0.87883184 1. 1. 1. 1. 1. 1. ] [0. 0. 0. 0. 0. 0. 0. 0. 0. 0. 0. 0. 0. 0. 0. 0. 0. 0. 0. 0. 0. 0. 0. 0. 0. 0. 0. 0. 0. 0. ] [0. 0. 0. 0. 0. 0. 0. 0. 0. 0. 0. 0. 0. 0. 0. 0. 0. 0. 0. 0. 0. 0. 0. 0. 0. 0. 0. 0. 0. 0. ] [0. 0. 0. 0. 0. 0. 0. 0. 0. 0. 0. 0. 0. 0. 0. 0. 0. 0. 0. 0. 0. 0. 0. 0. 0. 0. 0. 0. 0. 0. ] [0. 0. 0. 0. 0. 0. 0. 0. 0. 0. 0. 0. 0. 0. 0. 0. 0. 0. 0. 0. 0. 0. 0. 0. 0. 0. 0. 0. 0. 0. ] [0. 0. 0. 0. 0. 0. 0. 0. 0. 0. 0. 0. 0. 0. 0. 0. 0. 0. 0. 0. 0. 0. 0. 0. 0. 0. 0. 0. 0. 0. ] [0. 0. 0. 0. 0. 0. 0. 0. 0. 0. 0. 0. 0. 0. 0. 0. 0. 0. 0. 0. 0. 0. 0. 0. 0. 0. 0. 0. 0. 0. ]] | 2D array of the non-dimensional end point defined along the outer profile of a layer. The TE suction side is 0, the TE pressure side is 1. The first dimension represents each layer, the second dimension represents each entry along blade span.
blade.internal_structure_2d_fem.layer_offset_y_pa | m | [[0. 0. 0. 0. 0. 0. 0. 0. 0. 0. 0. 0. 0. 0. 0. 0. 0. 0. 0. 0. 0. 0. 0. 0. 0. 0. 0. 0. 0. 0. ] [0. 0. 0. 0. 0. 0. 0. 0. 0. 0. 0. 0. 0. 0. 0. 0. 0. 0. 0. 0. 0. 0. 0. 0. 0. 0. 0. 0. 0. 0. ] [0. 0. 0. 0.04302157 0.05248174 0.06145094 0.06846194 0.07755848 0.08691958 0.09348053 0.10253782 0.11144464 0.11847514 0.12749075 0.13639135 0.14318943 0.1525361 0.160721 0.16821954 0.17783688 0.18557764 0.193368 0.20269436 0.20992407 0.21833262 0.22762078 0.23466065 0.2432801 0. 0. ] [0. 0. 0. 0.04302157 0.05248174 0.06145094 0.06846194 0.07755848 0.08691958 0.09348053 0.10253782 0.11144464 0.11847514 0.12749075 0.13639135 0.14318943 0.1525361 0.160721 0.16821954 0.17783688 0.18557764 0.193368 0.20269436 0.20992407 0.21833262 0.22762078 0.23466065 0.2432801 0. 0. ] [0. 0. 0. 0. 0. 0. 0. 0. 0. 0. 0. 0. 0. 0. 0. 0. 0. 0. 0. 0. 0. 0. 0. 0. 0. 0. 0. 0. 0. 0. ] [0. 0. 0. 0. 0. 0. 0. 0. 0. 0. 0. 0. 0. 0. 0. 0. 0. 0. 0. 0. 0. 0. 0. 0. 0. 0. 0. 0. 0. 0. ] [0. 0. 0. 0. 0. 0. 0. 0. 0. 0. 0. 0. 0. 0. 0. 0. 0. 0. 0. 0. 0. 0. 0. 0. 0. 0. 0. 0. 0. 0. ] [0. 0. 0. 0. 0. 0. 0. 0. 0. 0. 0. 0. 0. 0. 0. 0. 0. 0. 0. 0. 0. 0. 0. 0. 0. 0. 0. 0. 0. 0. ] [0. 0. 0. 0. 0. 0. 0. 0. 0. 0. 0. 0. 0. 0. 0. 0. 0. 0. 0. 0. 0. 0. 0. 0. 0. 0. 0. 0. 0. 0. ] [0. 0. 0. 0. 0. 0. 0. 0. 0. 0. 0. 0. 0. 0. 0. 0. 0. 0. 0. 0. 0. 0. 0. 0. 0. 0. 0. 0. 0. 0. ] [0. 0. 0. 0. 0. 0. 0. 0. 0. 0. 0. 0. 0. 0. 0. 0. 0. 0. 0. 0. 0. 0. 0. 0. 0. 0. 0. 0. 0. 0. ] [0. 0. 0. 0. 0. 0. 0. 0. 0. 0. 0. 0. 0. 0. 0. 0. 0. 0. 0. 0. 0. 0. 0. 0. 0. 0. 0. 0. 0. 0. ] [0. 0. 0. 0. 0. 0. 0. 0. 0. 0. 0. 0. 0. 0. 0. 0. 0. 0. 0. 0. 0. 0. 0. 0. 0. 0. 0. 0. 0. 0. ] [0. 0. 0. 0. 0. 0. 0. 0. 0. 0. 0. 0. 0. 0. 0. 0. 0. 0. 0. 0. 0. 0. 0. 0. 0. 0. 0. 0. 0. 0. ] [0. 0. 0. 0. 0. 0. 0. 0. 0. 0. 0. 0. 0. 0. 0. 0. 0. 0. 0. 0. 0. 0. 0. 0. 0. 0. 0. 0. 0. 0. ] [0. 0. 0. 0. 0. 0. 0. 0. 0. 0. 0. 0. 0. 0. 0. 0. 0. 0. 0. 0. 0. 0. 0. 0. 0. 0. 0. 0. 0. 0. ]] | 2D array of the offset along the y axis to set the position of a layer. Positive values move the layer towards the trailing edge, negative values towards the leading edge. The first dimension represents each layer, the second dimension represents each entry along blade span.
blade.internal_structure_2d_fem.layer_width | m | [[0. 0. 0. 0. 0. 0. 0. 0. 0. 0. 0. 0. 0. 0. 0. 0. 0. 0. 0. 0. 0. 0. 0. 0. 0. 0. 0. 0. 0. 0. ] [0. 0. 0. 0. 0. 0. 0. 0. 0. 0. 0. 0. 0. 0. 0. 0. 0. 0. 0. 0. 0. 0. 0. 0. 0. 0. 0. 0. 0. 0. ] [0. 0. 0. 0.8 0.8 0.8 0.8 0.8 0.8 0.8 0.8 0.8 0.8 0.8 0.8 0.8 0.8 0.8 0.8 0.8 0.8 0.8 0.8 0.8 0.8 0.8 0.8 0.8 0. 0. ] [0. 0. 0. 0.8 0.8 0.8 0.8 0.8 0.8 0.8 0.8 0.8 0.8 0.8 0.8 0.8 0.8 0.8 0.8 0.8 0.8 0.8 0.8 0.8 0.8 0.8 0.8 0.8 0. 0. ] [0. 0. 0. 0.8 0.8 0.8 0.8 0.8 0.8 0.8 0.8 0.8 0.8 0.8 0.8 0.8 0.8 0.8 0.8 0.8 0.8 0.8 0.8 0.8 0. 0. 0. 0. 0. 0. ] [0. 0. 0. 0.8 0.8 0.8 0.8 0.8 0.8 0.8 0.8 0.8 0.8 0.8 0.8 0.8 0.8 0.8 0.8 0.8 0.8 0.8 0.8 0.8 0. 0. 0. 0. 0. 0. ] [0. 0. 0. 0. 0. 0. 0. 0. 0. 0. 0. 0. 0. 0. 0. 0. 0. 0. 0. 0. 0. 0. 0. 0. 0. 0. 0. 0. 0. 0. ] [0. 0. 0. 0. 0. 0. 0. 0. 0. 0. 0. 0. 0. 0. 0. 0. 0. 0. 0. 0. 0. 0. 0. 0. 0. 0. 0. 0. 0. 0. ] [0. 0. 0. 0. 0. 0. 0. 0. 0. 0. 0. 0. 0. 0. 0. 0. 0. 0. 0. 0. 0. 0. 0. 0. 0. 0. 0. 0. 0. 0. ] [0. 0. 0. 0. 0. 0. 0. 0. 0. 0. 0. 0. 0. 0. 0. 0. 0. 0. 0. 0. 0. 0. 0. 0. 0. 0. 0. 0. 0. 0. ] [0. 0. 0. 0. 0. 0. 0. 0. 0. 0. 0. 0. 0. 0. 0. 0. 0. 0. 0. 0. 0. 0. 0. 0. 0. 0. 0. 0. 0. 0. ] [0. 0. 0. 0. 0. 0. 0. 0. 0. 0. 0. 0. 0. 0. 0. 0. 0. 0. 0. 0. 0. 0. 0. 0. 0. 0. 0. 0. 0. 0. ] [0. 0. 0. 0. 0. 0. 0. 0. 0. 0. 0. 0. 0. 0. 0. 0. 0. 0. 0. 0. 0. 0. 0. 0. 0. 0. 0. 0. 0. 0. ] [0. 0. 0. 0. 0. 0. 0. 0. 0. 0. 0. 0. 0. 0. 0. 0. 0. 0. 0. 0. 0. 0. 0. 0. 0. 0. 0. 0. 0. 0. ] [0. 0. 0. 0. 0. 0. 0. 0. 0. 0. 0. 0. 0. 0. 0. 0. 0. 0. 0. 0. 0. 0. 0. 0. 0. 0. 0. 0. 0. 0. ] [0. 0. 0. 0. 0. 0. 0. 0. 0. 0. 0. 0. 0. 0. 0. 0. 0. 0. 0. 0. 0. 0. 0. 0. 0. 0. 0. 0. 0. 0. ]] | 2D array of the width along the outer profile of a layer. The first dimension represents each layer, the second dimension represents each entry along blade span.
blade.ps.layer_thickness_param | m | [[0.0005 0.0005 0.0005 0.0005 0.0005 0.0005 0.0005 0.0005 0.0005 0.0005 0.0005 0.0005 0.0005 0.0005 0.0005 0.0005 0.0005 0.0005 0.0005 0.0005 0.0005 0.0005 0.0005 0.0005 0.0005 0.0005 0.0005 0.0005 0.0005 0.0005 ] [0.065 0.04803202 0.03328866 0.01946036 0.01406238 0.00860005 0.00436114 0.00310927 0.00208373 0.00135168 0.00129344 0.00124144 0.00117468 0.00110344 0.00103333 0.001 0.001 0.001 0.001 0.001 0.0010008 0.00102321 0.0010579 0.00108341 0.00106676 0.0010382 0.00100519 0.001 0.001 0.001 ] [0. 0.00275437 0.00550874 0.00826312 0.01101749 0.01544125 0.02014325 0.02484525 0.02954725 0.03111549 0.03143023 0.03174497 0.03205971 0.03230855 0.03250796 0.03270738 0.0329068 0.03256866 0.03151377 0.03045889 0.029404 0.02759046 0.02388027 0.02017008 0.0164599 0.01282181 0.00961636 0.00641091 0.00320545 0. ] [0. 0.00275437 0.00550874 0.00826312 0.01101749 0.01544125 0.02014325 0.02484525 0.02954725 0.03111549 0.03143023 0.03174497 0.03205971 0.03230855 0.03250796 0.03270738 0.0329068 0.03256866 0.03151377 0.03045889 0.029404 0.02759046 0.02388027 0.02017008 0.0164599 0.01282181 0.00961636 0.00641091 0.00320545 0. ] [0. 0. 0. 0.00311539 0.00326171 0.00340682 0.00340551 0.00297347 0.00251581 0.00212423 0.00188953 0.00165213 0.00146978 0.00136098 0.00124999 0.00123924 0.00132931 0.00141854 0.00141947 0.00138483 0.00135362 0.00144445 0.00160477 0.00176871 0. 0. 0. 0. 0. 0. ] [0. 0. 0. 0.00136275 0.00319176 0.0050478 0.00648177 0.00689325 0.00722084 0.00739295 0.00715531 0.00691703 0.00707768 0.00777966 0.00849833 0.00792182 0.00581414 0.00376226 0.00257649 0.00189672 0.00120612 0.00117022 0.00142953 0.00168148 0. 0. 0. 0. 0. 0. ] [0. 0. 0. 0.01024138 0.02265517 0.03514282 0.04575693 0.05162069 0.05714047 0.06082418 0.06010345 0.05943129 0.05649336 0.05031034 0.04406368 0.03957312 0.03686207 0.03412276 0.0305177 0.02637931 0.02224599 0.01905413 0.01631034 0.01355172 0. 0. 0. 0. 0. 0. ] [0. 0. 0. 0.00534483 0.0087931 0.01229472 0.01448001 0.01334483 0.01196531 0.01078275 0.01010345 0.00941379 0.00872414 0.00803448 0.00733334 0.007 0.007 0.007 0.007 0.007 0.007 0.007 0.007 0.007 0. 0. 0. 0. 0. 0. ] [0. 0. 0. 0.00141379 0.00555172 0.00975366 0.01260781 0.01217241 0.01148276 0.0107931 0.01010345 0.00939192 0.00900722 0.009 0.009 0.009 0.009 0.009 0.00858659 0.00789655 0.00720001 0.007 0.007 0.007 0. 0. 0. 0. 0. 0. ] [0. 0. 0. 0.00996552 0.01962069 0.02926141 0.03944147 0.05106897 0.0627985 0.06976925 0.06472414 0.05994249 0.05338882 0.04444828 0.03541638 0.02920715 0.02582759 0.02237931 0.01893103 0.01548276 0.01203352 0.01001859 0.00865517 0.00727586 0. 0. 0. 0. 0. 0. ] [0. 0. 0. 0.00050689 0.00057656 0.00064964 0.0007438 0.00091625 0.00108935 0.00122937 0.0012901 0.00135353 0.00142788 0.00152765 0.00162335 0.00171928 0.00181224 0.00191039 0.00194001 0.00194 0.00193411 0.00179915 0.0015924 0.00138639 0.00115196 0.00091052 0.00068073 0.00063724 0. 0. ] [0. 0. 0. 0.04265517 0.0392069 0.03573576 0.03282876 0.03134483 0.02996552 0.02858621 0.0272069 0.02583634 0.02416802 0.02210345 0.02006515 0.02 0.02 0.02 0.02 0.02 0.02 0.02 0.02 0.02 0.02 0.02 0.02 0.02 0. 0. ] [0. 0. 0. 0.00050689 0.00057656 0.00064964 0.0007438 0.00091625 0.00108935 0.00122937 0.0012901 0.00135353 0.00142788 0.00152765 0.00162335 0.00171928 0.00181224 0.00191039 0.00194001 0.00194 0.00193411 0.00179915 0.0015924 0.00138639 0.00115196 0.00091052 0.00068073 0.00063724 0. 0. ] [0. 0. 0. 0.00050689 0.00057656 0.00064964 0.0007438 0.00091625 0.00108935 0.00122937 0.0012901 0.00135353 0.00142788 0.00152765 0.00162335 0.00171928 0.00181224 0.00191039 0.00194001 0.00194 0.00193411 0.00179915 0.0015924 0.00138639 0.00115196 0.00091052 0.00068073 0.00063724 0. 0. ] [0. 0. 0. 0.04865517 0.0452069 0.04174529 0.03865415 0.03651724 0.03444828 0.03237931 0.03031034 0.02825075 0.02589202 0.02313793 0.02037275 0.02 0.02 0.02 0.02 0.02 0.02 0.02 0.02 0.02 0.02 0.02 0.02 0.02 0. 0. ] [0. 0. 0. 0.00050689 0.00057656 0.00064964 0.0007438 0.00091625 0.00108935 0.00122937 0.0012901 0.00135353 0.00142788 0.00152765 0.00162335 0.00171928 0.00181224 0.00191039 0.00194001 0.00194 0.00193411 0.00179915 0.0015924 0.00138639 0.00115196 0.00091052 0.00068073 0.00063724 0. 0. ]] | 2D array of the thickness of the layers of the blade structure after the parametrization. The first dimension represents each layer, the second dimension represents each entry along blade span.
blade.fatigue.sparU_sigma_ult | Pa | [6.e+08]
blade.fatigue.sparU_wohlerA | Pa | [6.e+08]
blade.fatigue.sparU_wohlerexp |  | [1.]
blade.fatigue.sparL_sigma_ult | Pa | [6.e+08]
blade.fatigue.sparL_wohlerA | Pa | [6.e+08]
blade.fatigue.sparL_wohlerexp |  | [1.]
blade.fatigue.teU_sigma_ult | Pa | [1.]
blade.fatigue.teU_wohlerA | Pa | [1.]
blade.fatigue.teU_wohlerexp |  | [1.]
blade.fatigue.teL_sigma_ult | Pa | [1.]
blade.fatigue.teL_wohlerA | Pa | [1.]
blade.fatigue.teL_wohlerexp |  | [1.]
nacelle.uptilt | rad | [0.08726] | Nacelle uptilt angle. A standard machine has positive values.
nacelle.distance_tt_hub | m | [2.] | Vertical distance from tower top plane to hub flange
nacelle.overhang | m | [5.] | Horizontal distance from tower top edge to hub flange
nacelle.gearbox_efficiency |  | [0.955] | Efficiency of the gearbox. Set to 1.0 for direct-drive
nacelle.gear_ratio |  | [97.] | Total gear ratio of drivetrain (use 1.0 for direct)
nacelle.distance_hub2mb | m | [2.] | Distance from hub flange to first main bearing along shaft
nacelle.distance_mb2mb | m | [1.] | Distance from first to second main bearing along shaft
nacelle.L_generator | m | [2.] | Generator length along shaft
nacelle.lss_diameter | m | [0.577 0.577] | Diameter of low speed shaft
nacelle.lss_wall_thickness | m | [0.288 0.288] | Thickness of low speed shaft
nacelle.damping_ratio |  | [0.01] | Damping ratio for the drivetrain system
nacelle.brake_mass_user | kg | [0.] | Override regular regression-based calculation of brake mass with this value
nacelle.hvac_mass_coeff | kg/kW/m | [0.025] | Regression-based scaling coefficient on machine rating to get HVAC system mass
nacelle.converter_mass_user | kg | [0.] | Override regular regression-based calculation of converter mass with this value
nacelle.transformer_mass_user | kg | [0.] | Override regular regression-based calculation of transformer mass with this value
nacelle.hss_length | m | [1.5] | Length of high speed shaft
nacelle.hss_diameter | m | [0.288 0.288] | Diameter of high speed shaft
nacelle.hss_wall_thickness | m | [0.144 0.144] | Wall thickness of high speed shaft
nacelle.bedplate_flange_width | m | [1.] | Bedplate I-beam flange width
nacelle.bedplate_flange_thickness | m | [0.05] | Bedplate I-beam flange thickness
nacelle.bedplate_web_thickness | m | [0.05] | Bedplate I-beam web thickness
nacelle.mb1Type | Unavailable | CARB | Type of main bearing: CARB / CRB / SRB / TRB
nacelle.mb2Type | Unavailable | SRB | Type of main bearing: CARB / CRB / SRB / TRB
nacelle.uptower | Unavailable | TRUE | If power electronics are located uptower (True) or at tower base (False)
nacelle.lss_material | Unavailable | steel | Material name identifier for the low speed shaft
nacelle.hss_material | Unavailable | steel | Material name identifier for the high speed shaft
nacelle.bedplate_material | Unavailable | steel | Material name identifier for the bedplate
nacelle.gear_configuration | Unavailable | eep | 3-letter string of Es or Ps to denote epicyclic or parallel gear configuration
nacelle.planet_numbers | Unavailable | [3, 3, 0] | Number of planets for epicyclic stages (use 0 for parallel)
generator.B_r | T | [1.2]
generator.P_Fe0e | W/kg | [1.]
generator.P_Fe0h | W/kg | [4.]
generator.S_N |  | [-0.002]
generator.alpha_p |  | [1.09955743]
generator.b_r_tau_r |  | [0.45]
generator.b_ro | m | [0.004]
generator.b_s_tau_s |  | [0.45]
generator.b_so | m | [0.004]
generator.cofi |  | [0.9]
generator.freq | Hz | [60.]
generator.h_i | m | [0.001]
generator.h_sy0 |  | [0.]
generator.h_w | m | [0.005]
generator.k_fes |  | [0.9]
generator.k_fillr |  | [0.55]
generator.k_fills |  | [0.65]
generator.k_s |  | [0.2]
generator.mu_0 | m*kg/s**2/A**2 | [1.25663706e-06]
generator.mu_r | m*kg/s**2/A**2 | [1.06]
generator.p |  | [3.]
generator.phi | rad | [1.57079633]
generator.ratio_mw2pp |  | [0.7]
generator.resist_Cu | ohm/m | [2.52e-08]
generator.sigma | Pa | [21500.]
generator.y_tau_p |  | [0.8]
generator.y_tau_pr |  | [0.8333333]
generator.I_0 | A | [40.]
generator.d_r | m | [0.]
generator.h_m | m | [0.]
generator.h_0 | m | [0.01]
generator.h_s | m | [0.08]
generator.len_s | m | [0.49]
generator.n_r |  | [0.]
generator.rad_ag | m | [0.61]
generator.t_wr | m | [0.]
generator.n_s |  | [0.]
generator.b_st | m | [0.]
generator.d_s | m | [0.]
generator.t_ws | m | [0.]
generator.rho_Copper | kg/m**3 | [8900.]
generator.rho_Fe | kg/m**3 | [7700.]
generator.rho_Fes | kg/m**3 | [7850.]
generator.rho_PM | kg/m**3 | [7450.]
generator.C_Cu | USD/kg | [4.786]
generator.C_Fe | USD/kg | [0.556]
generator.C_Fes | USD/kg | [0.50139]
generator.C_PM | USD/kg | [50.]
generator.B_symax | T | [1.3]
generator.S_Nmax |  | [-0.2]
generator.m | Unavailable | 3
generator.q1 | Unavailable | 5
generator.q2 | Unavailable | 4
tower.ref_axis | m | [[ 0. 0. 0. ] [ 0. 0. 10.8 ] [ 0. 0. 21.61] [ 0. 0. 32.41] [ 0. 0. 43.22] [ 0. 0. 54.02] [ 0. 0. 64.82] [ 0. 0. 75.63] [ 0. 0. 86.43] [ 0. 0. 97.23] [ 0. 0. 108. ]] | 2D array of the coordinates (x,y,z) of the tower reference axis. The coordinate system is the global coordinate system of OpenFAST: it is placed at tower base with x pointing downwind, y pointing on the side and z pointing vertically upwards. A standard tower configuration will have zero x and y values and positive z values.
tower.diameter | m | [4. 4. 4. 4. 4. 3.72790468 3.43340463 3.10082049 2.72183375 2.29436169 2.29436169] | 1D array of the outer diameter values defined along the tower axis.
tower.cd |  | [0.5 0.5 0.5 0.5 0.5 0.5 0.5 0.5 0.5 0.5 0.5] | 1D array of the drag coefficients defined along the tower height.
tower.layer_thickness | m | [[0.0280483 0.02245747 0.02335244 0.01773749 0.01861839 0.01378697 0.01862301 0.0141363 0.01944124 0.01488189 0.01706672]] | 2D array of the thickness of the layers of the tower structure. The first dimension represents each layer, the second dimension represents each piecewise-constant entry of the tower sections.
tower.outfitting_factor |  | [1.07] | Multiplier that accounts for secondary structure mass inside of tower
tower.layer_name | Unavailable | ['tower_wall'] | 1D array of the names of the layers modeled in the tower structure.
tower.layer_mat | Unavailable | ['steel'] | 1D array of the names of the materials of each layer modeled in the tower structure.
env.rho_air | kg/m**3 | [1.225] | Density of air
env.mu_air | kg/m/s | [1.81e-05] | Dynamic viscosity of air
env.shear_exp |  | [0.2] | Shear exponent of the wind.
env.speed_sound_air | m/s | [340.] | Speed of sound in air.
env.weibull_k |  | [2.] | Shape parameter of the Weibull probability density function of the wind.
env.rho_water | kg/m**3 | [1025.] | Density of ocean water
env.mu_water | kg/m/s | [0.0013351] | Dynamic viscosity of ocean water
env.water_depth | m | [0.] | Water depth for analysis. Values > 0 mean offshore
env.Hsig_wave | m | [0.] | Significant wave height
env.Tsig_wave | s | [0.] | Significant wave period
env.G_soil | N/m**2 | [1.4e+08] | Shear stress of soil
env.nu_soil |  | [0.4] | Poisson ratio of soil
costs.offset_tcc_per_kW | USD/kW | [0.] | Offset to turbine capital cost
costs.bos_per_kW | USD/kW | [459.] | Balance of station/plant capital cost
costs.opex_per_kW | USD/kW/year | [44.] | Average annual operational expenditures of the turbine
costs.wake_loss_factor |  | [0.15] | The losses in AEP due to waked conditions
costs.fixed_charge_rate |  | [0.075] | Fixed charge rate for coe calculation
costs.labor_rate | USD/h | [58.8]
costs.painting_rate | USD/m**2 | [30.]
costs.blade_mass_cost_coeff | USD/kg | [14.6]
costs.hub_mass_cost_coeff | USD/kg | [3.9]
costs.pitch_system_mass_cost_coeff | USD/kg | [22.1]
costs.spinner_mass_cost_coeff | USD/kg | [11.1]
costs.lss_mass_cost_coeff | USD/kg | [11.9]
costs.bearing_mass_cost_coeff | USD/kg | [4.5]
costs.gearbox_mass_cost_coeff | USD/kg | [12.9]
costs.hss_mass_cost_coeff | USD/kg | [6.8]
costs.generator_mass_cost_coeff | USD/kg | [12.4]
costs.bedplate_mass_cost_coeff | USD/kg | [2.9]
costs.yaw_mass_cost_coeff | USD/kg | [8.3]
costs.converter_mass_cost_coeff | USD/kg | [18.8]
costs.transformer_mass_cost_coeff | USD/kg | [18.8]
costs.hvac_mass_cost_coeff | USD/kg | [124.]
costs.cover_mass_cost_coeff | USD/kg | [5.7]
costs.elec_connec_machine_rating_cost_coeff | USD/kW | [41.85]
costs.platforms_mass_cost_coeff | USD/kg | [17.1]
costs.tower_mass_cost_coeff | USD/kg | [2.9]
costs.controls_machine_rating_cost_coeff | USD/kW | [21.15]
costs.crane_cost | USD | [12000.]
costs.electricity_price | USD/kW/h | [0.04]
costs.reserve_margin_price | USD/kW/year | [120.]
costs.capacity_credit |  | [0.]
costs.benchmark_price | USD/kW/h | [0.071]
costs.turbine_number | Unavailable | 178 | Number of turbines at plant
high_level_tower_props.tower_ref_axis | m | [[ 0. 0. 0. ] [ 0. 0. 7.8 ] [ 0. 0. 15.60722222] [ 0. 0. 23.40722222] [ 0. 0. 31.21444444] [ 0. 0. 39.01444444] [ 0. 0. 46.81444444] [ 0. 0. 54.62166667] [ 0. 0. 62.42166667] [ 0. 0. 70.22166667] [ 0. 0. 78. ]] | 2D array of the coordinates (x,y,z) of the tower reference axis. The coordinate system is the global coordinate system of OpenFAST: it is placed at tower base with x pointing downwind, y pointing on the side and z pointing vertically upwards. A standard tower configuration will have zero x and y values and positive z values.
high_level_tower_props.hub_height | m | [80.] | Height of the hub in the global reference system, i.e. distance rotor center to ground.
af_3d.cl_corrected |  | [[[[ 0. ]] [[ 0. ]] [[ 0. ]] ... [[ 0. ]] [[ 0. ]] [[ 0. ]]] [[[ 0. ]] [[ 0.00622917]] [[ 0.01251542]] ... [[-0.01251542]] [[-0.00622917]] [[ 0. ]]] [[[ 0. ]] [[ 0.05282189]] [[ 0.10612769]] ... [[-0.10612769]] [[-0.05282189]] [[ 0. ]]] ... [[[ 0. ]] [[ 0.14947178]] [[ 0.30031292]] ... [[-0.28168874]] [[-0.14020225]] [[ 0. ]]] [[[ 0. ]] [[ 0.14947178]] [[ 0.30031292]] ... [[-0.28168874]] [[-0.14020225]] [[ 0. ]]] [[[ 0. ]] [[ 0.14947178]] [[ 0.30031292]] ... [[-0.28168874]] [[-0.14020225]] [[ 0. ]]]] | Lift coefficient corrected with CCBlade.Polar.
af_3d.cd_corrected |  | [[[[0.5 ]] [[0.5 ]] [[0.5 ]] ... [[0.5 ]] [[0.5 ]] [[0.5 ]]] [[[0.49829854]] [[0.49937378]] [[0.49941948]] ... [[0.49941948]] [[0.49937378]] [[0.49829854]]] [[[0.44399418]] [[0.45177895]] [[0.4548462 ]] ... [[0.4548462 ]] [[0.45177895]] [[0.44399418]]] ... [[[0.037696 ]] [[0.037696 ]] [[0.04523516]] ... [[0.04705176]] [[0.03860026]] [[0.037696 ]]] [[[0.037696 ]] [[0.037696 ]] [[0.04523516]] ... [[0.04705176]] [[0.03860026]] [[0.037696 ]]] [[[0.037696 ]] [[0.037696 ]] [[0.04523516]] ... [[0.04705176]] [[0.03860026]] [[0.037696 ]]]] | Drag coefficient corrected with CCBlade.Polar.
af_3d.cm_corrected |  | [[[[ 0.00000000e+00]] [[ 0.00000000e+00]] [[-2.77555756e-17]] ... [[ 0.00000000e+00]] [[ 0.00000000e+00]] [[ 0.00000000e+00]]] [[[ 0.00000000e+00]] [[ 7.76775909e-03]] [[ 1.56066808e-02]] ... [[-1.95083510e-02]] [[-9.70969886e-03]] [[ 0.00000000e+00]]] [[[ 0.00000000e+00]] [[ 6.31301215e-02]] [[ 1.26838596e-01]] ... [[-1.58548245e-01]] [[-7.89126519e-02]] [[ 0.00000000e+00]]] ... [[[ 2.00000000e-01]] [[ 2.00000000e-01]] [[ 2.39999774e-01]] ... [[-2.99999718e-01]] [[-6.87686133e-02]] [[ 2.00000000e-01]]] [[[ 2.00000000e-01]] [[ 2.00000000e-01]] [[ 2.39999774e-01]] ... [[-2.99999718e-01]] [[-6.87686133e-02]] [[ 2.00000000e-01]]] [[[ 2.00000000e-01]] [[ 2.00000000e-01]] [[ 2.39999774e-01]] ... [[-2.99999718e-01]] [[-6.87686133e-02]] [[ 2.00000000e-01]]]] | Moment coefficient corrected with CCblade.Polar.
tower_grid.s |  | [0. 0.1 0.20009259 0.30009259 0.40018519 0.50018519 0.60018519 0.70027778 0.80027778 0.90027778 1. ] | 1D array of the non-dimensional grid defined along the tower axis (0-tower base, 1-tower top)
tower_grid.height | m | [78.] | Scalar of the tower height computed along the z axis.
tower_grid.length | m | [78.] | Scalar of the tower length computed along its curved axis. A standard straight tower will be as high as long.
tower_grid.foundation_height | m | [0.] | Foundation height in respect to the ground level.
rotorse.ccblade.CP |  | [0.46909204] | Rotor power coefficient
rotorse.ccblade.CM |  | [0.17342539] | Blade flapwise moment coefficient
rotorse.ccblade.local_airfoil_velocities | m/s | [ 8.42536615 9.57699911 11.1721174 13.05042412 15.38862088 17.74114267 20.15207417 22.61422045 25.11613757 27.6599351 30.22380215 32.81767096 35.42524994 38.0368332 40.65485026 43.27998829 45.91214064 48.54797198 51.1921284 53.83773568 56.48697298 59.12784347 61.78274667 64.42802903 67.07694136 69.71762805 72.36000733 75.01118799 77.66439627 79.58509261] | Local relative velocities for the airfoils
rotorse.ccblade.P | W | [0.] | Rotor aerodynamic power
rotorse.ccblade.T | N*m | [0.] | Rotor aerodynamic thrust
rotorse.ccblade.Q | N*m | [0.] | Rotor aerodynamic torque
rotorse.ccblade.M | N*m | [0.] | Blade root flapwise moment
rotorse.ccblade.a |  | [0.10935322 0.06670401 0.08481079 0.18247498 0.26744072 0.27749385 0.2930831 0.31097268 0.32539965 0.32929093 0.33134056 0.32238416 0.3105489 0.30552884 0.30331865 0.30119215 0.29848121 0.2993173 0.29248888 0.28965848 0.28151733 0.28779801 0.28824002 0.29057552 0.28948516 0.3064816 0.31755578 0.31359508 0.29434187 0.1581268 ] | Axial induction along blade span
rotorse.ccblade.ap |  | [-0.10935322 -0.05318474 -0.00981634 0.04017522 0.06865899 0.05340723 0.04286622 0.03528292 0.0292358 0.02428054 0.02032772 0.01702893 0.01432725 0.01231469 0.01073657 0.00945238 0.00839079 0.00758798 0.00684728 0.00619977 0.00557734 0.00518413 0.00480496 0.0044372 0.00405928 0.00389799 0.00368568 0.00340657 0.00303541 0.00181726] | Tangential induction along blade span
rotorse.ccblade.alpha | deg | [47.29748267 38.33162436 26.98799131 16.08084406 9.0287644 7.18782915 6.52927427 6.47812687 6.55456429 6.54275774 6.58895844 6.80133831 6.97551212 6.95678333 6.89739635 6.82016603 6.70393722 6.48600605 6.35885021 6.18792386 6.04385948 5.70692306 5.29382616 4.796863 4.37206127 3.96155202 4.22896134 5.3172897 7.00888288 9.85733934] | Angles of attack along blade span
rotorse.ccblade.cl |  | [1.25146654e-18 5.27825875e-02 3.93515533e-01 1.08800310e+00 1.36241362e+00 1.26581994e+00 1.20495627e+00 1.16465636e+00 1.12873916e+00 1.09506699e+00 1.10129632e+00 1.11525208e+00 1.12471007e+00 1.12225168e+00 1.11760913e+00 1.11181001e+00 1.10738236e+00 1.11959401e+00 1.13395363e+00 1.16174716e+00 1.15628518e+00 1.14002805e+00 1.09233263e+00 1.04719866e+00 9.90955594e-01 9.65818259e-01 9.95023295e-01 1.10091542e+00 1.29146559e+00 1.48371852e+00] | Lift coefficients along blade span
rotorse.ccblade.cd |  | [0.5 0.51083551 0.48998695 0.35629411 0.0860412 0.04749004 0.02931083 0.01949246 0.0152543 0.0126452 0.01247175 0.01213379 0.01235397 0.01242471 0.01245645 0.01226491 0.01181081 0.01076613 0.00896981 0.00860748 0.00807245 0.00757914 0.00633402 0.00638992 0.00686834 0.00629667 0.00652973 0.00727775 0.00967143 0.0159898 ] | Drag coefficients along blade span
rotorse.ccblade.cl_n_opt |  | [1.25146654e-18 1.34861452e+00 1.11911854e+00 1.12365647e+00 1.11436045e+00 1.14467295e+00 9.69409307e-01 1.48371852e+00] | Lift coefficients along blade span
rotorse.ccblade.cd_n_opt |  | [0.5 0.08053389 0.01450884 0.01238429 0.01121385 0.00772009 0.00637834 0.0159898 ] | Drag coefficients along blade span
rotorse.ccblade.Px_b | N/m | [ 56.08307611 86.58878879 181.71232821 471.72475716 776.58391674 957.63346258 1160.43083712 1379.29375158 1599.17462591 1798.73048548 1997.23277306 2161.8225467 2309.8536672 2480.56611707 2663.31639381 2846.82274352 3027.08460041 3228.81345117 3381.08658832 3556.06879332 3684.91821467 3923.1466987 4106.43534131 4289.45347292 4406.8842133 4634.54057708 4683.83779534 4346.13482082 3361.26602038 1172.71485244] | Distributed loads in blade-aligned x-direction
rotorse.ccblade.Py_b | N/m | [ 23.46729379 43.30173245 19.33163495 -125.53203396 -298.21689719 -328.19126518 -350.20153553 -366.81319395 -376.79685482 -384.50503532 -388.87767062 -393.56576447 -396.1633837 -398.61295289 -401.08378891 -403.8725668 -407.18520513 -413.19880272 -420.27647309 -423.95759377 -425.56794386 -430.19728889 -434.34618328 -432.43837312 -423.83250127 -419.44619022 -400.88663074 -360.46000973 -273.90552053 -109.04259135] | Distributed loads in blade-aligned y-direction
rotorse.ccblade.Pz_b | N/m | [0. 0. 0. 0. 0. 0. 0. 0. 0. 0. 0. 0. 0. 0. 0. 0. 0. 0. 0. 0. 0. 0. 0. 0. 0. 0. 0. 0. 0. 0.] | Distributed loads in blade-aligned z-direction
rotorse.ccblade.Px_af | N/m | [ 44.67728073 67.53163079 166.62176839 487.82905222 828.16233139 1008.39707531 1207.25614809 1420.61938575 1634.61161523 1829.6868028 2023.81404941 2184.5939765 2329.2193856 2497.10864573 2677.29426152 2858.57464143 3037.09435043 3237.69662916 3389.02455614 3563.14876294 3691.42932005 3929.6240093 4113.8692263 4298.21595542 4416.5684874 4644.36115093 4690.33705814 4344.86724809 3350.19425676 1162.49153176] | Distributed loads in airfoil x-direction
rotorse.ccblade.Py_af | N/m | [ 41.23064261 69.36956984 75.035116 17.47437766 -78.50509775 -88.91959124 -108.50546595 -137.2724781 -165.46969904 -188.47197475 -210.57370654 -236.47387217 -259.04911546 -276.67482504 -293.62877324 -309.94161152 -324.18956791 -336.58593331 -350.55868191 -359.63342069 -364.80117691 -366.33983188 -357.13836007 -334.29574249 -306.89616267 -291.22322504 -315.88742427 -375.43028103 -386.43490511 -189.11332696] | Distributed loads in airfoil y-direction
rotorse.ccblade.Pz_af | N/m | [0. 0. 0. 0. 0. 0. 0. 0. 0. 0. 0. 0. 0. 0. 0. 0. 0. 0. 0. 0. 0. 0. 0. 0. 0. 0. 0. 0. 0. 0.] | Distributed loads in airfoil z-direction
rotorse.ccblade.LiftF | N/m | [1.77635684e-14 9.95027221e+00 1.14425717e+02 4.63900900e+02 8.30220964e+02 1.01159823e+03 1.21176400e+03 1.42703635e+03 1.64281540e+03 1.83924561e+03 2.03460898e+03 2.19722535e+03 2.34343910e+03 2.51223545e+03 2.69318053e+03 2.87515335e+03 3.05417417e+03 3.25499460e+03 3.40700052e+03 3.58115363e+03 3.70932065e+03 3.94657590e+03 4.12927288e+03 4.31111610e+03 4.42711203e+03 4.65338383e+03 4.70086108e+03 4.36096184e+03 3.37231311e+03 1.17770511e+03] | Distributed lift force
rotorse.ccblade.DragF | N/m | [ 60.79494472 96.29979471 142.47749831 151.91607285 52.43136683 37.95234816 29.4764319 23.88382813 22.20175863 21.23854388 23.04114236 23.90551997 25.74066485 27.81355457 30.01716463 31.71720283 32.57434791 31.30035284 26.95007862 26.53306539 25.8961398 26.23764893 23.94408617 26.30608344 30.68442141 30.33781944 30.84887996 28.82871144 25.25432481 12.69194191] | Distributed drag force
rotorse.ccblade.L_n_opt | N/m | [1.77635684e-14 8.56132002e+02 1.69893832e+03 2.41578039e+03 3.16892870e+03 3.87878868e+03 4.62105929e+03 1.17770511e+03] | Distributed lift force
rotorse.ccblade.D_n_opt | N/m | [60.79494472 50.36293559 21.92655441 26.62904616 31.84635073 26.1400749 30.387334 12.69194191] | Distributed drag force
rotorse.wt_class.V_mean | m/s | [7.5]
rotorse.wt_class.V_extreme1 | m/s | [30.]
rotorse.wt_class.V_extreme50 | m/s | [52.5]
rotorse.re.precomp.z | m | [ 2. 3.78546731 5.57093462 7.35640193 9.14186924 10.92733655 12.71280386 14.49827117 16.28373848 18.06920579 19.8546731 21.64014041 23.42560772 25.21107503 26.99654235 28.78200966 30.56747697 32.35294428 34.13841159 35.9238789 37.70934621 39.49481352 41.28028083 43.06574814 44.85121545 46.63668276 48.42215007 50.20761738 51.99308469 53.778552 ] | locations of properties along beam
rotorse.re.Tw_iner | m | [14.48776845 18.92800126 18.09247014 19.21302496 15.78912623 13.81060381 12.8889031 12.63684064 13.01065654 12.62188894 11.17826565 10.0619344 9.18042672 8.4137923 7.70801661 7.24147383 7.01396097 6.57215357 5.69150515 4.96750383 4.62379761 4.2733011 4.0073211 3.84360889 4.53503262 4.24698603 3.17378276 1.37178241 -0.94543839 -2.95168144] | Orientation of the section principal inertia axes with respect the blade reference plane
rotorse.re.x_tc | m | [ 0.02268714 0.02719358 0.37491385 0.52391969 0.57605677 0.49064907 0.42258957 0.29434695 0.17459199 0.11920857 0.07601707 0.04473249 0.03046093 0.01790462 0.01011818 0.00418906 0.00114276 0.00719023 0.01427205 0.02030361 0.02402025 0.02853439 0.03478295 0.04128377 0.04523221 0.04789911 0.04110033 0.02273217 0.00129546 -0.00284255] | X-coordinate of the tension-center offset with respect to the XR-YR axes
rotorse.re.y_tc | m | [-7.24270869e-05 6.25276894e-02 3.09549641e-01 4.61680287e-01 5.69082835e-01 5.64466820e-01 4.87061601e-01 4.29942840e-01 3.86554662e-01 3.59640376e-01 3.34696520e-01 3.07901062e-01 2.90349369e-01 2.90057188e-01 2.91320727e-01 2.72323429e-01 2.36893445e-01 2.06573110e-01 1.91769777e-01 1.88405301e-01 1.85948826e-01 1.91618524e-01 2.02616949e-01 2.13016218e-01 2.18642863e-01 2.30055820e-01 2.37060554e-01 2.40110618e-01 1.53757713e-01 4.79731402e-02] | Chordwise offset of the section tension-center with respect to the XR-YR axes
rotorse.re.x_sc | m | [ 0.02268714 0.02719358 0.37491385 0.52345013 0.57628311 0.49155867 0.42418398 0.29614039 0.1761815 0.12047064 0.07682988 0.04520569 0.03069055 0.01802607 0.01019183 0.00419912 0.00107003 0.00709871 0.01421866 0.02029147 0.02402775 0.02855309 0.03480782 0.04131213 0.04527135 0.04794053 0.04114783 0.0227913 0.00129546 -0.00284255] | X-coordinate of the shear-center offset with respect to the XR-YR axes
rotorse.re.y_sc | m | [-7.24270869e-05 6.25276894e-02 3.09549641e-01 4.59682590e-01 5.71573757e-01 5.69006668e-01 4.92080516e-01 4.34432747e-01 3.90418811e-01 3.63516648e-01 3.38266005e-01 3.10917713e-01 2.93070880e-01 2.92905302e-01 2.94325528e-01 2.75044996e-01 2.38864350e-01 2.07897311e-01 1.92789214e-01 1.89360755e-01 1.86893483e-01 1.92583809e-01 2.03629589e-01 2.14049009e-01 2.19682349e-01 2.31086098e-01 2.38149580e-01 2.41827437e-01 1.53757713e-01 4.79731402e-02] | Chordwise offset of the section shear-center with respect to the reference frame, XR-YR
rotorse.re.x_cg | m | [ 0.02268714 0.02719358 0.37491385 0.51873906 0.57443946 0.48295438 0.41179551 0.28558701 0.17314318 0.12320197 0.08299059 0.05272104 0.03806208 0.02427228 0.01514023 0.00829089 0.00464016 0.00986096 0.01591795 0.02113329 0.02442411 0.02874119 0.03489405 0.04135401 0.0451245 0.04776296 0.04070873 0.02202283 0.00129546 -0.00284255] | X-coordinate of the center-of-mass offset with respect to the XR-YR axes
rotorse.re.y_cg | m | [-7.24270869e-05 6.25276894e-02 3.09549641e-01 5.10279854e-01 6.37245704e-01 6.53672566e-01 6.18040859e-01 5.77444156e-01 5.40321698e-01 5.08731372e-01 4.58019505e-01 4.03832608e-01 3.59458922e-01 3.36220685e-01 3.20446441e-01 2.92713528e-01 2.54272320e-01 2.21186280e-01 2.02025919e-01 1.94189324e-01 1.89096995e-01 1.93742435e-01 2.04515458e-01 2.15341640e-01 2.21620388e-01 2.34762016e-01 2.40278208e-01 2.34592348e-01 1.53757713e-01 4.79731402e-02] | Chordwise offset of the section center of mass with respect to the XR-YR axes
rotorse.re.precomp.flap_iner | kg/m | [7.89964885e+02 9.33752520e+02 6.79582753e+02 3.25951757e+02 1.74573711e+02 9.95622141e+01 6.19383593e+01 5.08928762e+01 4.38399461e+01 3.60943911e+01 2.77283229e+01 2.04203227e+01 1.54270855e+01 1.25588781e+01 1.05449411e+01 8.99694091e+00 7.60130500e+00 5.99985644e+00 4.35101104e+00 3.11821088e+00 2.39260416e+00 2.00914795e+00 1.65666617e+00 1.35965271e+00 1.06063875e+00 8.32074504e-01 5.04912368e-01 1.82571414e-01 7.82965894e-03 1.78178216e-04] | Section flap inertia about the Y_G axis per unit length.
rotorse.re.precomp.edge_iner | kg/m | [7.90000424e+02 9.58085646e+02 8.85285827e+02 6.35796103e+02 5.03512621e+02 3.40386326e+02 2.28191201e+02 1.82685030e+02 1.51943751e+02 1.24882272e+02 9.73173270e+01 7.18238705e+01 5.44220699e+01 4.52791264e+01 3.88634829e+01 3.18473307e+01 2.38043100e+01 1.72845673e+01 1.29637282e+01 1.03409548e+01 8.69250673e+00 8.20632296e+00 7.86953426e+00 7.55044145e+00 4.79954819e+00 4.13998699e+00 3.06089397e+00 1.75748961e+00 1.43810413e-01 3.49961521e-03] | Section lag inertia about the X_G axis per unit length
rotorse.re.precomp.blade_mass | kg | [10226.6137342] | mass of one blade
rotorse.re.precomp.blade_moment_of_inertia | kg*m**2 | [4330804.81140546] | mass moment of inertia of blade about hub
rotorse.re.precomp.mass_all_blades | kg | [30679.84120259] | mass of all blades
rotorse.re.precomp.I_all_blades | kg*m**2 | [12992414.43421637 6496207.21710818 6496207.21710818 0. 0. 0. ] | mass moments of inertia of all blades in hub c.s. order:Ixx, Iyy, Izz, Ixy, Ixz, Iyz
rotorse.re.sc_ss_mats |  | [[0. 0. 0. 0. 0. 0. 0. 0. 0.] [0. 0. 0. 0. 0. 0. 0. 0. 0.] [0. 0. 0. 0. 0. 0. 0. 0. 0.] [1. 1. 0. 1. 0. 0. 0. 0. 0.] [1. 1. 0. 1. 0. 0. 0. 0. 0.] [1. 1. 0. 1. 0. 0. 0. 0. 0.] [1. 1. 0. 1. 0. 0. 0. 0. 0.] [1. 1. 0. 1. 0. 0. 0. 0. 0.] [1. 1. 0. 1. 0. 0. 0. 0. 0.] [1. 1. 0. 1. 0. 0. 0. 0. 0.] [1. 1. 0. 1. 0. 0. 0. 0. 0.] [1. 1. 0. 1. 0. 0. 0. 0. 0.] [1. 1. 0. 1. 0. 0. 0. 0. 0.] [1. 1. 0. 1. 0. 0. 0. 0. 0.] [1. 1. 0. 1. 0. 0. 0. 0. 0.] [1. 1. 0. 1. 0. 0. 0. 0. 0.] [1. 1. 0. 1. 0. 0. 0. 0. 0.] [1. 1. 0. 1. 0. 0. 0. 0. 0.] [1. 1. 0. 1. 0. 0. 0. 0. 0.] [1. 1. 0. 1. 0. 0. 0. 0. 0.] [1. 1. 0. 1. 0. 0. 0. 0. 0.] [1. 1. 0. 1. 0. 0. 0. 0. 0.] [1. 1. 0. 1. 0. 0. 0. 0. 0.] [1. 1. 0. 1. 0. 0. 0. 0. 0.] [1. 1. 0. 1. 0. 0. 0. 0. 0.] [1. 1. 0. 1. 0. 0. 0. 0. 0.] [1. 1. 0. 1. 0. 0. 0. 0. 0.] [1. 1. 0. 1. 0. 0. 0. 0. 0.] [0. 0. 0. 0. 0. 0. 0. 0. 0.] [0. 0. 0. 0. 0. 0. 0. 0. 0.]] | spar cap, suction side, boolean of materials in each composite layer spanwise, passed as floats for differentiablity, used for Fatigue Analysis
rotorse.re.sc_ps_mats |  | [[0. 0. 0. 0. 0. 0. 0. 0. 0.] [0. 0. 0. 0. 0. 0. 0. 0. 0.] [0. 0. 0. 0. 0. 0. 0. 0. 0.] [1. 1. 0. 1. 0. 0. 0. 0. 0.] [1. 1. 0. 1. 0. 0. 0. 0. 0.] [1. 1. 0. 1. 0. 0. 0. 0. 0.] [1. 1. 0. 1. 0. 0. 0. 0. 0.] [1. 1. 0. 1. 0. 0. 0. 0. 0.] [1. 1. 0. 1. 0. 0. 0. 0. 0.] [1. 1. 0. 1. 0. 0. 0. 0. 0.] [1. 1. 0. 1. 0. 0. 0. 0. 0.] [1. 1. 0. 1. 0. 0. 0. 0. 0.] [1. 1. 0. 1. 0. 0. 0. 0. 0.] [1. 1. 0. 1. 0. 0. 0. 0. 0.] [1. 1. 0. 1. 0. 0. 0. 0. 0.] [1. 1. 0. 1. 0. 0. 0. 0. 0.] [1. 1. 0. 1. 0. 0. 0. 0. 0.] [1. 1. 0. 1. 0. 0. 0. 0. 0.] [1. 1. 0. 1. 0. 0. 0. 0. 0.] [1. 1. 0. 1. 0. 0. 0. 0. 0.] [1. 1. 0. 1. 0. 0. 0. 0. 0.] [1. 1. 0. 1. 0. 0. 0. 0. 0.] [1. 1. 0. 1. 0. 0. 0. 0. 0.] [1. 1. 0. 1. 0. 0. 0. 0. 0.] [1. 1. 0. 1. 0. 0. 0. 0. 0.] [1. 1. 0. 1. 0. 0. 0. 0. 0.] [1. 1. 0. 1. 0. 0. 0. 0. 0.] [1. 1. 0. 1. 0. 0. 0. 0. 0.] [0. 0. 0. 0. 0. 0. 0. 0. 0.] [0. 0. 0. 0. 0. 0. 0. 0. 0.]] | spar cap, pressure side, boolean of materials in each composite layer spanwise, passed as floats for differentiablity, used for Fatigue Analysis
rotorse.re.te_ss_mats |  | [[0. 0. 0. 0. 0. 0. 0. 0. 0.] [0. 0. 0. 0. 0. 0. 0. 0. 0.] [0. 0. 0. 0. 0. 0. 0. 0. 0.] [0. 0. 0. 0. 0. 0. 0. 0. 0.] [0. 0. 0. 0. 0. 0. 0. 0. 0.] [0. 0. 0. 0. 0. 0. 0. 0. 0.] [0. 0. 0. 0. 0. 0. 0. 0. 0.] [0. 0. 0. 0. 0. 0. 0. 0. 0.] [0. 0. 0. 0. 0. 0. 0. 0. 0.] [0. 0. 0. 0. 0. 0. 0. 0. 0.] [0. 0. 0. 0. 0. 0. 0. 0. 0.] [0. 0. 0. 0. 0. 0. 0. 0. 0.] [0. 0. 0. 0. 0. 0. 0. 0. 0.] [0. 0. 0. 0. 0. 0. 0. 0. 0.] [0. 0. 0. 0. 0. 0. 0. 0. 0.] [0. 0. 0. 0. 0. 0. 0. 0. 0.] [0. 0. 0. 0. 0. 0. 0. 0. 0.] [0. 0. 0. 0. 0. 0. 0. 0. 0.] [0. 0. 0. 0. 0. 0. 0. 0. 0.] [0. 0. 0. 0. 0. 0. 0. 0. 0.] [0. 0. 0. 0. 0. 0. 0. 0. 0.] [0. 0. 0. 0. 0. 0. 0. 0. 0.] [0. 0. 0. 0. 0. 0. 0. 0. 0.] [0. 0. 0. 0. 0. 0. 0. 0. 0.] [0. 0. 0. 0. 0. 0. 0. 0. 0.] [0. 0. 0. 0. 0. 0. 0. 0. 0.] [0. 0. 0. 0. 0. 0. 0. 0. 0.] [0. 0. 0. 0. 0. 0. 0. 0. 0.] [0. 0. 0. 0. 0. 0. 0. 0. 0.] [0. 0. 0. 0. 0. 0. 0. 0. 0.]] | trailing edge reinforcement, suction side, boolean of materials in each composite layer spanwise, passed as floats for differentiablity, used for Fatigue Analysis
rotorse.re.te_ps_mats |  | [[0. 0. 0. 0. 0. 0. 0. 0. 0.] [0. 0. 0. 0. 0. 0. 0. 0. 0.] [0. 0. 0. 0. 0. 0. 0. 0. 0.] [0. 0. 0. 0. 0. 0. 0. 0. 0.] [0. 0. 0. 0. 0. 0. 0. 0. 0.] [0. 0. 0. 0. 0. 0. 0. 0. 0.] [0. 0. 0. 0. 0. 0. 0. 0. 0.] [0. 0. 0. 0. 0. 0. 0. 0. 0.] [0. 0. 0. 0. 0. 0. 0. 0. 0.] [0. 0. 0. 0. 0. 0. 0. 0. 0.] [0. 0. 0. 0. 0. 0. 0. 0. 0.] [0. 0. 0. 0. 0. 0. 0. 0. 0.] [0. 0. 0. 0. 0. 0. 0. 0. 0.] [0. 0. 0. 0. 0. 0. 0. 0. 0.] [0. 0. 0. 0. 0. 0. 0. 0. 0.] [0. 0. 0. 0. 0. 0. 0. 0. 0.] [0. 0. 0. 0. 0. 0. 0. 0. 0.] [0. 0. 0. 0. 0. 0. 0. 0. 0.] [0. 0. 0. 0. 0. 0. 0. 0. 0.] [0. 0. 0. 0. 0. 0. 0. 0. 0.] [0. 0. 0. 0. 0. 0. 0. 0. 0.] [0. 0. 0. 0. 0. 0. 0. 0. 0.] [0. 0. 0. 0. 0. 0. 0. 0. 0.] [0. 0. 0. 0. 0. 0. 0. 0. 0.] [0. 0. 0. 0. 0. 0. 0. 0. 0.] [0. 0. 0. 0. 0. 0. 0. 0. 0.] [0. 0. 0. 0. 0. 0. 0. 0. 0.] [0. 0. 0. 0. 0. 0. 0. 0. 0.] [0. 0. 0. 0. 0. 0. 0. 0. 0.] [0. 0. 0. 0. 0. 0. 0. 0. 0.]] | trailing edge reinforcement, pressure side, boolean of materials in each composite layer spanwise, passed as floats for differentiablity, used for Fatigue Analysis
rotorse.rp.powercurve.pitch | deg | [ 1.08211734e+00 0.00000000e+00 0.00000000e+00 0.00000000e+00 0.00000000e+00 0.00000000e+00 0.00000000e+00 0.00000000e+00 0.00000000e+00 0.00000000e+00 0.00000000e+00 0.00000000e+00 0.00000000e+00 0.00000000e+00 -3.31107753e-02 -5.50041149e-01 4.33680869e-18 8.14660034e-01 4.69943503e+00 7.20780464e+00 9.37150305e+00 1.13903557e+01 1.33160441e+01 1.51466016e+01 1.69606849e+01 1.86901929e+01 2.04121524e+01 2.20767112e+01 2.37013570e+01 2.52745019e+01] | rotor pitch schedule
rotorse.rp.powercurve.P_aero | W | [ 68026.12392216 152459.29452867 266241.00921555 402942.9954947 550288.54420611 693977.6619439 819583.56920708 914298.38756613 968396.43279143 976306.2801633 1016472.29239209 1108405.27551071 1260307.40608669 1485307.41130425 1803582.12386842 2230634.30766843 2687685.4725616 2687684.91789165 2687685.00619667 2687686.51846606 2687685.4470469 2687685.4013216 2687659.80559322 2687712.17030919 2687715.25846853 2687682.98223996 2687685.67514311 2687686.1538836 2687659.24779631 2687678.929785 ] | rotor mechanical power
rotorse.rp.powercurve.T | N | [ 39633.94782577 65888.90747389 95549.04186228 125952.10872755 155037.47396117 180970.04601181 202195.67636984 217487.85254378 225984.41540179 227213.30444198 233403.16046925 247272.27544151 269377.11339582 300552.67748387 339765.11285883 381834.7863391 400011.83340656 384127.8357143 314145.8583356 276558.91082112 248631.35135525 226389.9654429 208132.20795402 192747.65830295 180025.99832156 169112.19073756 160203.69787715 152743.21871164 146797.0064865 142105.58405385] | rotor aerodynamic thrust
rotorse.rp.powercurve.Q | N*m | [ 118109.38779062 234212.45202811 339644.04998475 447716.51791131 551105.00879196 643286.40199207 718736.23296652 773094.67076525 803297.03558019 807665.3143453 829668.12807266 878968.07171493 957543.18393717 1068361.61435835 1230210.04406138 1521499.18409915 1833250.40754527 1833250.029209 1833250.0894412 1833251.12094898 1833250.39014189 1833250.35895299 1833232.90029573 1833268.6178817 1833270.72429237 1833248.70891528 1833250.54572463 1833250.87226997 1833232.51982658 1833245.94476569] | rotor aerodynamic torque
rotorse.rp.powercurve.M | N*m | [ 471042.96626277 776340.35366498 1125812.82336654 1484038.94347685 1826739.15809026 2132291.38120485 2382383.75654803 2562564.82062007 2662676.12716639 2677155.59250671 2750087.9752336 2913501.72779663 3173953.42403933 3541281.54310727 3999791.29782261 4479002.39673629 4660206.19887235 4452410.27974368 3513011.4937406 2978017.01445912 2564051.29279979 2213337.49797787 1909536.36850256 1650947.74045388 1413352.63383429 1212017.82209297 1024449.25057868 861581.44976491 716345.22482677 589604.07339229] | blade root moment
rotorse.rp.powercurve.Cp |  | [0.40374349 0.41812776 0.42098665 0.42198994 0.42218995 0.42203882 0.42177559 0.42153176 0.42137943 0.42135685 0.42124065 0.42096055 0.42047871 0.4197362 0.41925534 0.41808465 0.40741813 0.39991067 0.31439049 0.24594899 0.19222345 0.15055959 0.1184642 0.0938077 0.07485328 0.06024342 0.0489352 0.04013448 0.03324287 0.02781159] | rotor electrical power coefficient
rotorse.rp.powercurve.Cp_aero |  | [0.45619202 0.46909204 0.46909204 0.46909204 0.46909204 0.46909204 0.46909204 0.46909204 0.46909204 0.46909204 0.46909204 0.46909204 0.46909204 0.46909204 0.46951102 0.4682 0.45625489 0.44784753 0.35207613 0.27543062 0.21526507 0.168607 0.13266438 0.10505233 0.08382586 0.06746474 0.05480101 0.04494535 0.03722765 0.03114534] | rotor aerodynamic power coefficient
rotorse.rp.powercurve.Ct_aero |  | [0.79737119 0.78854591 0.78854591 0.78854591 0.78854591 0.78854591 0.78854591 0.78854591 0.78854591 0.78854591 0.78854591 0.78854591 0.78854591 0.78854591 0.78366527 0.7629383 0.69380508 0.65804496 0.45840434 0.3426273 0.26135524 0.20220902 0.15844233 0.12558843 0.10091219 0.08201992 0.06764326 0.05650818 0.04789866 0.04116867] | rotor aerodynamic thrust coefficient
rotorse.rp.powercurve.Cq_aero |  | [0.04435305 0.05232033 0.05232033 0.05232033 0.05232033 0.05232033 0.05232033 0.05232033 0.05232033 0.05232033 0.05232033 0.05232033 0.05232033 0.05232033 0.05296353 0.05674551 0.05935158 0.0586202 0.04993269 0.04239378 0.03597021 0.03056406 0.02604926 0.02229628 0.01918142 0.01659631 0.0144484 0.01265952 0.01116528 0.00991339] | rotor aerodynamic torque coefficient
rotorse.rp.powercurve.Cm_aero |  | [0.17688849 0.17342539 0.17342539 0.17342539 0.17342539 0.17342539 0.17342539 0.17342539 0.17342539 0.17342539 0.17342539 0.17342539 0.17342539 0.17342539 0.17220073 0.16704792 0.15087442 0.14237076 0.09568477 0.06886639 0.05030925 0.03690089 0.02713349 0.02007889 0.01478784 0.01097234 0.00807399 0.00594965 0.00436289 0.00318832] | rotor aerodynamic moment coefficient
rotorse.rp.powercurve.V_R25 | m/s | [8.76038613] | region 2.5 transition wind speed
rotorse.rp.powercurve.rated_V | m/s | [10.21728581] | rated wind speed
rotorse.rp.powercurve.rated_Omega | rpm | [14.] | rotor rotation speed at rated
rotorse.rp.powercurve.rated_pitch | deg | [4.33680869e-18] | pitch setting at rated
rotorse.rp.powercurve.rated_T | N | [400011.83340656] | rotor aerodynamic thrust at rated
rotorse.rp.powercurve.rated_Q | N*m | [1833250.40754527] | rotor aerodynamic torque at rated
rotorse.rp.powercurve.rated_mech | W | [2687685.4725616] | Mechanical shaft power at rated
rotorse.rp.powercurve.ax_induct_regII |  | [0.10935322 0.06670401 0.08481079 0.18247498 0.26744072 0.27749385 0.2930831 0.31097268 0.32539965 0.32929093 0.33134056 0.32238416 0.3105489 0.30552884 0.30331865 0.30119215 0.29848121 0.2993173 0.29248888 0.28965848 0.28151733 0.28779801 0.28824002 0.29057552 0.28948516 0.3064816 0.31755578 0.31359508 0.29434187 0.1581268 ] | rotor axial induction at cut-in wind speed along blade span
rotorse.rp.powercurve.tang_induct_regII |  | [-0.10935322 -0.05318474 -0.00981634 0.04017522 0.06865899 0.05340723 0.04286622 0.03528292 0.0292358 0.02428054 0.02032772 0.01702893 0.01432725 0.01231469 0.01073657 0.00945238 0.00839079 0.00758798 0.00684728 0.00619977 0.00557734 0.00518413 0.00480496 0.0044372 0.00405928 0.00389799 0.00368568 0.00340657 0.00303541 0.00181726] | rotor tangential induction at cut-in wind speed along blade span
rotorse.rp.powercurve.aoa_regII | deg | [47.29748267 38.33162436 26.98799131 16.08084406 9.0287644 7.18782915 6.52927427 6.47812687 6.55456429 6.54275774 6.58895844 6.80133831 6.97551212 6.95678333 6.89739635 6.82016603 6.70393722 6.48600605 6.35885021 6.18792386 6.04385948 5.70692306 5.29382616 4.796863 4.37206127 3.96155202 4.22896134 5.3172897 7.00888288 9.85733934] | angle of attack distribution along blade span at cut-in wind speed
rotorse.rp.powercurve.L_D |  | [2.50293307e-18 1.03325996e-01 8.03114308e-01 3.05366569e+00 1.58344330e+01 2.66544305e+01 4.11095889e+01 5.97490628e+01 7.39948320e+01 8.65994212e+01 8.83033032e+01 9.19128870e+01 9.10403485e+01 9.03241419e+01 8.97213500e+01 9.06496505e+01 9.37601017e+01 1.03992265e+02 1.26418945e+02 1.34969465e+02 1.43238362e+02 1.50416522e+02 1.72454812e+02 1.63882857e+02 1.44278817e+02 1.53385573e+02 1.52383525e+02 1.51271480e+02 1.33534083e+02 9.27915617e+01] | Lift over drag distribution along blade span at cut-in wind speed
rotorse.rp.powercurve.Cp_regII |  | [0.46909204] | power coefficient at cut-in wind speed
rotorse.rp.powercurve.cl_regII |  | [1.25146654e-18 5.27825875e-02 3.93515533e-01 1.08800310e+00 1.36241362e+00 1.26581994e+00 1.20495627e+00 1.16465636e+00 1.12873916e+00 1.09506699e+00 1.10129632e+00 1.11525208e+00 1.12471007e+00 1.12225168e+00 1.11760913e+00 1.11181001e+00 1.10738236e+00 1.11959401e+00 1.13395363e+00 1.16174716e+00 1.15628518e+00 1.14002805e+00 1.09233263e+00 1.04719866e+00 9.90955594e-01 9.65818259e-01 9.95023295e-01 1.10091542e+00 1.29146559e+00 1.48371852e+00] | lift coefficient distribution along blade span at cut-in wind speed
rotorse.rp.powercurve.cd_regII |  | [0.5 0.51083551 0.48998695 0.35629411 0.0860412 0.04749004 0.02931083 0.01949246 0.0152543 0.0126452 0.01247175 0.01213379 0.01235397 0.01242471 0.01245645 0.01226491 0.01181081 0.01076613 0.00896981 0.00860748 0.00807245 0.00757914 0.00633402 0.00638992 0.00686834 0.00629667 0.00652973 0.00727775 0.00967143 0.0159898 ] | drag coefficient distribution along blade span at cut-in wind speed
rotorse.rp.powercurve.rated_efficiency |  | [0.89296167] | Efficiency at rated conditions
rotorse.rp.powercurve.V_spline | m/s | [ 3. 3.11055276 3.22110553 3.33165829 3.44221106 3.55276382 3.66331658 3.77386935 3.88442211 3.99497487 4.10552764 4.2160804 4.32663317 4.43718593 4.54773869 4.65829146 4.76884422 4.87939698 4.98994975 5.10050251 5.21105528 5.32160804 5.4321608 5.54271357 5.65326633 5.7638191 5.87437186 5.98492462 6.09547739 6.20603015 6.31658291 6.42713568 6.53768844 6.64824121 6.75879397 6.86934673 6.9798995 7.09045226 7.20100503 7.31155779 7.42211055 7.53266332 7.64321608 7.75376884 7.86432161 7.97487437 8.08542714 8.1959799 8.30653266 8.41708543 8.52763819 8.63819095 8.74874372 8.85929648 8.96984925 9.08040201 9.19095477 9.30150754 9.4120603 9.52261307 9.63316583 9.74371859 9.85427136 9.96482412 10.07537688 10.18592965 10.29648241 10.40703518 10.51758794 10.6281407 10.73869347 10.84924623 10.95979899 11.07035176 11.18090452 11.29145729 11.40201005 11.51256281 11.62311558 11.73366834 11.84422111 11.95477387 12.06532663 12.1758794 12.28643216 12.39698492 12.50753769 12.61809045 12.72864322 12.83919598 12.94974874 13.06030151 13.17085427 13.28140704 13.3919598 13.50251256 13.61306533 13.72361809 13.83417085 13.94472362 14.05527638 14.16582915 14.27638191 14.38693467 14.49748744 14.6080402 14.71859296 14.82914573 14.93969849 15.05025126 15.16080402 15.27135678 15.38190955 15.49246231 15.60301508 15.71356784 15.8241206 15.93467337 16.04522613 16.15577889 16.26633166 16.37688442 16.48743719 16.59798995 16.70854271 16.81909548 16.92964824 17.04020101 17.15075377 17.26130653 17.3718593 17.48241206 17.59296482 17.70351759 17.81407035 17.92462312 18.03517588 18.14572864 18.25628141 18.36683417 18.47738693 18.5879397 18.69849246 18.80904523 18.91959799 19.03015075 19.14070352 19.25125628 19.36180905 19.47236181 19.58291457 19.69346734 19.8040201 19.91457286 20.02512563 20.13567839 20.24623116 20.35678392 20.46733668 20.57788945 20.68844221 20.79899497 20.90954774 21.0201005 21.13065327 21.24120603 21.35175879 21.46231156 21.57286432 21.68341709 21.79396985 21.90452261 22.01507538 22.12562814 22.2361809 22.34673367 22.45728643 22.5678392 22.67839196 22.78894472 22.89949749 23.01005025 23.12060302 23.23115578 23.34170854 23.45226131 23.56281407 23.67336683 23.7839196 23.89447236 24.00502513 24.11557789 24.22613065 24.33668342 24.44723618 24.55778894 24.66834171 24.77889447 24.88944724 25. ] | wind vector
rotorse.rp.powercurve.P_spline | W | [ 60205.14111295 67393.80374117 75325.15220278 83942.88010638 93190.68106053 103012.24867383 113351.27655486 124151.45831221 135356.48755445 147200.41513587 159965.34633637 173579.4746243 187970.27207464 203065.21076238 218791.76276249 235077.40014998 252054.60094785 270109.75241407 289163.48599207 309117.36363961 329872.94731442 351331.79897426 373484.37646994 396774.86937204 421175.70420325 446563.01772053 472812.94668082 499812.36202578 527923.05395338 557251.13435746 587627.62817411 618883.56033939 651138.41750876 684712.81610708 719355.93303263 754934.68773555 791866.42014136 829805.90211718 869004.82566777 909347.52078782 950930.77951855 993695.17084848 1037762.53956298 1082959.08061829 1129516.44100929 1177359.56337851 1226372.73092847 1276733.72748248 1328620.34129409 1382063.33783357 1436954.30559642 1493267.60204077 1550977.59158784 1610058.63865882 1671044.18993648 1734074.91678012 1798504.47561746 1863686.48115986 1928974.54811868 1993731.33020365 2067203.41053704 2151316.25511242 2236280.33607947 2312306.12558789 2369604.09578736 2398384.71882758 2399999.60601426 2399999.6079047 2399999.61262781 2399999.62003327 2399999.62997074 2399999.64228991 2399999.65684044 2399999.67347201 2399999.69883279 2399999.79588169 2399999.96087168 2400000.16978897 2400000.39861975 2400000.62335023 2400000.81996661 2400000.96445511 2400001.03280191 2400001.01674433 2400000.94651355 2400000.83646849 2400000.70005532 2400000.55072019 2400000.40190927 2400000.26706872 2400000.1596447 2400000.09308337 2400000.07538491 2400000.06940701 2400000.06508279 2400000.06195154 2400000.05955255 2400000.05742511 2400000.05510852 2400000.05214207 2400000.04806504 2400000.04241674 2399999.9642831 2399999.03506202 2399997.21425297 2399994.72443297 2399991.78817906 2399988.62806826 2399985.46667759 2399982.52658408 2399980.03036475 2399978.20059663 2399977.25985674 2399977.59249438 2399979.74748587 2399983.42274022 2399988.24891366 2399993.85666243 2399999.87664275 2400005.93951086 2400011.67592299 2400016.71653537 2400020.69200424 2400023.23298582 2400024.09454093 2400024.51275581 2400024.89747981 2400025.24775506 2400025.56262367 2400025.84112773 2400026.08230938 2400026.28521071 2400026.44887383 2400026.57234087 2400026.65465393 2400026.69485511 2400026.51930421 2400025.39829772 2400023.41379993 2400020.75616821 2400017.6157599 2400014.18293235 2400010.64804293 2400007.20144898 2400004.03350787 2400001.33457693 2399999.29501354 2399998.10517504 2399997.88285742 2399997.94899478 2399998.08080015 2399998.2658201 2399998.49160122 2399998.74569005 2399999.01563317 2399999.28897716 2399999.55326857 2399999.79605397 2400000.00487994 2400000.16729305 2400000.27083985 2400000.32826913 2400000.38211382 2400000.43314151 2400000.48099397 2400000.52531301 2400000.56574039 2400000.6019179 2400000.63348733 2400000.66009046 2400000.68136907 2400000.69696496 2400000.70651989 2400000.70942761 2400000.28383835 2399999.13653865 2399997.39970168 2399995.20550062 2399992.68610863 2399989.97369889 2399987.20044457 2399984.49851885 2399982.0000949 2399979.83734589 2399978.14244499 2399977.04756537 2399976.68382675 2399976.77811927 2399977.04865418 2399977.50453043 2399978.15484696 2399979.00870272 2399980.07519666 2399981.36342771 2399982.88249483 2399984.64149696 2399986.64953305 2399988.91570204 2399991.44910288 2399994.25883451] | rotor electrical power
rotorse.rp.powercurve.Omega_spline | rpm | [ 5.5 5.5501754 5.61439196 5.69114752 5.77893987 5.87626684 5.98162624 6.09351589 6.2104336 6.34310821 6.50142922 6.67873724 6.86834081 7.06354849 7.25766883 7.44401036 7.62110461 7.79777932 7.97445403 8.15112874 8.32780346 8.50447817 8.68115288 8.85782759 9.0345023 9.21117701 9.38785173 9.56452644 9.74120115 9.91787586 10.09455057 10.27122528 10.4479 10.62457471 10.80124942 10.97792413 11.15459884 11.33127356 11.50794827 11.68462298 11.86129769 12.0379724 12.21464711 12.39132183 12.56799654 12.74782573 12.92980129 13.10758196 13.27482647 13.45210655 13.6444214 13.82061398 13.94952536 13.99999659 14. 14. 14. 14. 14. 14. 14. 14. 14. 14. 14. 14. 14. 14. 14. 14. 14. 14. 14. 14. 14. 14. 14. 14. 14. 14. 14. 14. 14. 14. 14. 14. 14. 14. 14. 14. 14. 14. 14. 14. 14. 14. 14. 14. 14. 14. 14. 14. 14. 14. 14. 14. 14. 14. 14. 14. 14. 14. 14. 14. 14. 14. 14. 14. 14. 14. 14. 14. 14. 14. 14. 14. 14. 14. 14. 14. 14. 14. 14. 14. 14. 14. 14. 14. 14. 14. 14. 14. 14. 14. 14. 14. 14. 14. 14. 14. 14. 14. 14. 14. 14. 14. 14. 14. 14. 14. 14. 14. 14. 14. 14. 14. 14. 14. 14. 14. 14. 14. 14. 14. 14. 14. 14. 14. 14. 14. 14. 14. 14. 14. 14. 14. 14. 14. 14. 14. 14. 14. 14. 14. 14. 14. 14. 14. 14. 14. ] | omega
rotorse.rp.gust.V_gust | m/s | [20.33453424] | gust wind speed
rotorse.rp.cdf.F | m/s | [0.11808862 0.12636796 0.1348649 0.14357155 0.15247988 0.16158175 0.1708689 0.18033297 0.18996554 0.19975807 0.209702 0.21978869 0.23000948 0.2403557 0.25081863 0.26138959 0.27205988 0.28282083 0.29366382 0.30458027 0.31556164 0.32659947 0.33768538 0.34881108 0.35996837 0.37114916 0.38234547 0.39354945 0.40475339 0.41594972 0.427131 0.43828996 0.4494195 0.46051269 0.47156275 0.48256311 0.49350738 0.50438934 0.515203 0.52594254 0.53660235 0.54717704 0.55766141 0.56805048 0.57833949 0.58852387 0.59859929 0.60856163 0.61840697 0.62813162 0.63773211 0.64720517 0.65654776 0.66575704 0.67483038 0.68376537 0.69255979 0.70121163 0.70971909 0.71808055 0.72629459 0.73435998 0.74227568 0.75004084 0.75765475 0.76511692 0.77242701 0.77958483 0.78659036 0.79344375 0.80014526 0.80669534 0.81309455 0.81934359 0.82544328 0.83139457 0.83719854 0.84285636 0.84836931 0.85373878 0.85896626 0.86405331 0.86900158 0.87381283 0.87848884 0.88303151 0.88744277 0.89172464 0.89587915 0.89990842 0.90381461 0.90759989 0.91126649 0.91481668 0.91825273 0.92157695 0.92479166 0.92789921 0.93090195 0.93380222 0.93660241 0.93930487 0.94191195 0.94442603 0.94684943 0.94918451 0.95143358 0.95359894 0.95568289 0.95768769 0.95961558 0.96146878 0.96324949 0.96495986 0.96660203 0.96817811 0.96969015 0.9711402 0.97253026 0.97386228 0.9751382 0.97635991 0.97752925 0.97864804 0.97971805 0.98074101 0.98171862 0.98265253 0.98354434 0.98439563 0.98520794 0.98598274 0.98672149 0.9874256 0.98809644 0.98873533 0.98934357 0.98992241 0.99047306 0.99099669 0.99149445 0.99196743 0.9924167 0.99284328 0.99324817 0.99363233 0.99399667 0.99434211 0.99466948 0.99497963 0.99527335 0.9955514 0.99581452 0.99606342 0.99629879 0.99652127 0.99673149 0.99693006 0.99711755 0.99729451 0.99746147 0.99761894 0.99776741 0.99790733 0.99803915 0.9981633 0.99828017 0.99839016 0.99849362 0.99859092 0.99868238 0.99876833 0.99884906 0.99892487 0.99899603 0.9990628 0.99912542 0.99918414 0.99923918 0.99929075 0.99933904 0.99938426 0.99942658 0.99946618 0.99950321 0.99953783 0.99957018 0.9996004 0.99962863 0.99965498 0.99967957 0.99970251 0.9997239 0.99974384 0.99976242 0.99977973 0.99979585 0.99981085 0.99982481 0.99983779] | magnitude of wind speed at each z location
rotorse.rp.AEP | kW*h | [9565881.7146352] | annual energy production
rotorse.stall_check.no_stall_constraint |  | [0. 0. 0. 0. 0. 0. 0. 0.61501142 0.62907837 0.65200944 0.66503218 0.68175 0.68968243 0.67717253 0.66601162 0.65867479 0.6725051 0.73585061 0.77415359 0.78417705 0.77749408 0.73699685 0.67899058 0.60793513 0.53476489 0.4660449 0.47548774 0.57656328 0.7342156 1. ] | Constraint, ratio between angle of attack plus a margin and stall angle
rotorse.stall_check.stall_angle_along_span | deg | [1.00000000e-06 1.01837819e+01 1.01979612e+01 1.03380529e+01 1.11466072e+01 1.20907758e+01 1.21666598e+01 1.21580918e+01 1.20077291e+01 1.15673113e+01 1.14102701e+01 1.14419901e+01 1.15629312e+01 1.17488844e+01 1.18566021e+01 1.18714191e+01 1.14544493e+01 1.01722338e+01 9.50468836e+00 9.16522906e+00 9.05871574e+00 9.09930812e+00 9.26826486e+00 9.53407871e+00 1.00442264e+01 1.06444474e+01 1.09954460e+01 1.09554811e+01 1.09070432e+01 1.08565777e+01] | Stall angle along blade span
rotorse.rs.aero_gust.loads_r | m | [ 2. 3.78546731 5.57093462 7.35640193 9.14186924 10.92733655 12.71280386 14.49827117 16.28373848 18.06920579 19.8546731 21.64014041 23.42560772 25.21107503 26.99654235 28.78200966 30.56747697 32.35294428 34.13841159 35.9238789 37.70934621 39.49481352 41.28028083 43.06574814 44.85121545 46.63668276 48.42215007 50.20761738 51.99308469 53.778552 ]
rotorse.rs.aero_gust.loads_Px | N/m | [ 270.49803558 401.48870059 748.55532044 1095.99516231 1370.08481244 1492.69614718 1676.9702345 2036.17680912 2457.90050936 2808.74643665 3005.37587055 3093.19592155 2976.30315439 2982.63556453 2998.76251435 3052.97648455 3142.14006981 3277.318441 3371.29051869 3338.24406628 3445.38672161 3751.51510526 4146.33786156 4679.4774135 5400.46303923 6239.26991576 6144.25199158 4777.4408973 2815.27970627 764.00238188]
rotorse.rs.aero_gust.loads_Py | N/m | [ 48.76231537 73.87267442 -48.74904013 -321.71889251 -494.62928137 -681.5886091 -836.66964383 -878.19938088 -876.41543408 -898.94803566 -915.15033635 -902.03214632 -783.43957759 -736.59330119 -695.03156571 -670.25274733 -652.10541224 -642.77547428 -622.13630181 -574.52105359 -604.87549709 -682.53125566 -793.39004847 -933.99222683 -1135.83856482 -1330.28632128 -1244.98349062 -863.45912271 -412.0701496 -75.93874413]
rotorse.rs.aero_gust.loads_Pz | N/m | [0. 0. 0. 0. 0. 0. 0. 0. 0. 0. 0. 0. 0. 0. 0. 0. 0. 0. 0. 0. 0. 0. 0. 0. 0. 0. 0. 0. 0. 0.]
rotorse.rs.curvature.s | m | [ 2. 3.78546731 5.57093462 7.35640194 9.14187505 10.92737085 12.7128871 14.49844369 16.28403974 18.06969632 19.85541872 21.64122935 23.42715838 25.21324207 26.9994782 28.78594383 30.57262685 32.35967855 34.14705459 35.93498129 37.72341209 39.51262768 41.30266646 43.09392696 44.88648512 46.68096023 48.47782999 50.27784664 52.08203981 53.89341333] | cumulative path length along blade
rotorse.rs.tot_loads_gust.Px_af | N/m | [ 761.9476103 971.14351522 1302.53213012 1629.04731374 1909.82837727 2015.23736716 2175.36752495 2558.5590122 3014.13243535 3392.2392902 3612.52262039 3721.01632084 3626.35859125 3671.88911921 3736.45013814 3842.29447125 3980.14820641 4155.15189349 4278.92849333 4281.77180727 4432.15935077 4781.10195351 5166.04375938 5678.55451838 6277.92738869 7042.82661044 6831.82244042 5289.34859558 2875.92524428 781.12656434] | total distributed loads in airfoil x-direction
rotorse.rs.tot_loads_gust.Py_af | N/m | [ 329.15995876 416.41621758 376.21108757 160.26275905 19.42632858 -204.1877991 -405.48580696 -467.7369975 -488.29790237 -536.59221116 -597.74728754 -635.06377386 -570.25797885 -557.46929386 -545.17618457 -544.06645979 -543.38303974 -544.48465638 -534.13113664 -497.23447447 -531.92788956 -604.8580962 -696.47909045 -804.4266041 -969.806908 -1136.11096435 -1121.28457737 -881.68613112 -508.76886551 -129.74789433] | total distributed loads in airfoil y-direction
rotorse.rs.tot_loads_gust.Pz_af | N/m | [-5419.33650187 -1423.36009334 1349.92142765 2588.11424903 3302.86939963 3407.87575109 3373.67378044 3974.93718805 4678.32559012 5173.53831035 5574.38031468 5894.05449878 6209.99088966 6593.15099396 7001.03420855 7375.97645602 7639.51461546 7762.18602426 7745.57812061 7741.58904975 7746.76925704 7684.6617591 7180.91824858 6595.35303045 5372.52259919 4529.24281384 3631.81592538 2582.78928499 344.27423279 103.36616066] | total distributed loads in airfoil z-direction
rotorse.rs.frame.root_F | N | [-189582.79147725 -35854.830469 248132.88106545] | Blade root forces in blade c.s.
rotorse.rs.frame.root_M | N*m | [ 931299.03919241 -5480398.23719206 -0. ] | Blade root moment in blade c.s.
rotorse.rs.frame.flap_mode_shapes |  | [[-1.45956562e-02 1.06968563e+00 3.35193036e-01 1.06930869e-01 -4.97213881e-01] [-5.86927424e-01 4.05380416e+00 -2.46216590e+01 4.06129040e+01 -1.84581217e+01] [-5.58279381e+00 5.29993793e+01 -1.39769482e+02 1.38654898e+02 -4.53020008e+01] [ 2.50576119e+00 -3.77962058e+01 1.36156711e+02 -1.81959529e+02 8.20932624e+01] [ 1.43910870e+01 -1.10653254e+02 2.97129334e+02 -3.34804287e+02 1.34937120e+02]] | 6-degree polynomial coefficients of mode shapes in the flap direction (x^2..x^6, no linear or constant term)
rotorse.rs.frame.edge_mode_shapes |  | [[ 2.79706153e-01 4.41549962e-01 1.13159614e+00 -5.67540472e-01 -2.85311788e-01] [-3.88998220e-01 -2.26283056e+00 -5.99633293e+00 2.26314178e+01 -1.29832561e+01] [-4.04833172e+00 6.01489409e+01 -1.90386368e+02 2.16655472e+02 -8.13697124e+01] [-1.05770012e+01 5.45975232e+01 -9.01485279e+01 5.00989254e+01 -2.97091949e+00] [ 1.55953652e+01 -1.15499421e+02 3.01440247e+02 -3.32704153e+02 1.32167961e+02]] | 6-degree polynomial coefficients of mode shapes in the edge direction (x^2..x^6, no linear or constant term)
rotorse.rs.frame.all_mode_shapes |  | [[-1.45956562e-02 1.06968563e+00 3.35193036e-01 1.06930869e-01 -4.97213881e-01] [ 2.79706153e-01 4.41549962e-01 1.13159614e+00 -5.67540472e-01 -2.85311788e-01] [-5.86927424e-01 4.05380416e+00 -2.46216590e+01 4.06129040e+01 -1.84581217e+01] [-3.88998220e-01 -2.26283056e+00 -5.99633293e+00 2.26314178e+01 -1.29832561e+01] [-5.58279381e+00 5.29993793e+01 -1.39769482e+02 1.38654898e+02 -4.53020008e+01] [-4.04833172e+00 6.01489409e+01 -1.90386368e+02 2.16655472e+02 -8.13697124e+01] [ 2.50576119e+00 -3.77962058e+01 1.36156711e+02 -1.81959529e+02 8.20932624e+01] [-1.05770012e+01 5.45975232e+01 -9.01485279e+01 5.00989254e+01 -2.97091949e+00] [ 1.43910870e+01 -1.10653254e+02 2.97129334e+02 -3.34804287e+02 1.34937120e+02] [ 1.55953652e+01 -1.15499421e+02 3.01440247e+02 -3.32704153e+02 1.32167961e+02]] | 6-degree polynomial coefficients of mode shapes in the edge direction (x^2..x^6, no linear or constant term)
rotorse.rs.frame.flap_mode_freqs | Hz | [ 0.86474818 2.75375715 6.06296315 10.77603499 15.45576314] | Frequencies associated with mode shapes in the flap direction
rotorse.rs.frame.edge_mode_freqs | Hz | [ 1.35782952 4.36736136 9.84722179 17.79731046 27.46067666] | Frequencies associated with mode shapes in the edge direction
rotorse.rs.frame.freqs | Hz | [ 0.86474818 1.35782952 2.75375715 4.36736136 6.06296315 8.22686125 9.84722179 10.77603499 15.13654676 15.45576314] | ration of 2nd and 1st natural frequencies, should be ratio of edgewise to flapwise
rotorse.rs.frame.freq_distance |  | [1.57020223] | ration of 2nd and 1st natural frequencies, should be ratio of edgewise to flapwise
rotorse.rs.frame.dx | m | [-0.00000000e+00 8.12699577e-04 3.23134448e-03 7.56612566e-03 1.50424452e-02 2.78657155e-02 4.88834266e-02 8.06662498e-02 1.24405049e-01 1.80466824e-01 2.49656047e-01 3.33688330e-01 4.35028114e-01 5.56130936e-01 6.98658381e-01 8.63468498e-01 1.05101881e+00 1.26194278e+00 1.49796159e+00 1.76227472e+00 2.05838516e+00 2.38774062e+00 2.74894437e+00 3.13902665e+00 3.55425024e+00 3.99012320e+00 4.44201563e+00 4.90661860e+00 5.38705424e+00 5.91432366e+00] | deflection of blade section in airfoil x-direction
rotorse.rs.frame.dy | m | [ 0.00000000e+00 -1.43089382e-04 -6.13378662e-04 -1.66515513e-03 -3.98801536e-03 -8.62280500e-03 -1.66890277e-02 -2.89889147e-02 -4.56766232e-02 -6.65772970e-02 -9.15720690e-02 -1.20652191e-01 -1.53910199e-01 -1.91408243e-01 -2.33038887e-01 -2.78583341e-01 -3.27859559e-01 -3.80817321e-01 -4.37557341e-01 -4.98270185e-01 -5.63112312e-01 -6.32005971e-01 -7.04578259e-01 -7.80347510e-01 -8.58984057e-01 -9.40169119e-01 -1.02326282e+00 -1.10746501e+00 -1.19198108e+00 -1.27348552e+00] | deflection of blade section in airfoil y-direction
rotorse.rs.frame.dz | m | [-0.00000000e+00 -4.12552836e-05 -9.35543264e-05 -1.62031932e-04 -2.61944720e-04 -3.85565295e-04 -5.35116701e-04 -6.93148404e-04 -8.40910893e-04 -9.80591776e-04 -1.11537250e-03 -1.24487698e-03 -1.36843438e-03 -1.48462953e-03 -1.59234422e-03 -1.69182325e-03 -1.78405910e-03 -1.86986595e-03 -1.94959285e-03 -2.02273614e-03 -2.08832381e-03 -2.14579443e-03 -2.19605747e-03 -2.23985206e-03 -2.27832373e-03 -2.31178571e-03 -2.33770069e-03 -2.35448013e-03 -2.36610945e-03 -2.38053672e-03] | deflection of blade section in airfoil z-direction
rotorse.rs.frame.EI11 | N*m**2 | [9.28493381e+09 1.09576611e+10 7.95314769e+09 3.82627092e+09 2.11720973e+09 1.29148438e+09 8.83070822e+08 7.76166482e+08 7.16002251e+08 6.19092227e+08 4.97265320e+08 3.81218761e+08 2.97686847e+08 2.47796564e+08 2.11115947e+08 1.81548121e+08 1.54169017e+08 1.22239197e+08 8.90476323e+07 6.40089640e+07 4.91484573e+07 4.11931903e+07 3.37699887e+07 2.75209439e+07 2.12139588e+07 1.64239418e+07 9.82589010e+06 3.44867465e+06 7.08124083e+04 1.58641394e+03] | stiffness w.r.t principal axis 1
rotorse.rs.frame.EI22 | N*m**2 | [9.28535163e+09 1.12432701e+10 1.03610046e+10 7.71759847e+09 6.16475390e+09 4.46024496e+09 3.17934832e+09 2.58071174e+09 2.15815820e+09 1.78937738e+09 1.42795277e+09 1.08978949e+09 8.68983866e+08 7.66254190e+08 6.88367234e+08 5.71439918e+08 4.19678804e+08 2.98556153e+08 2.24717640e+08 1.82590528e+08 1.55005049e+08 1.46998653e+08 1.40430653e+08 1.33934541e+08 7.59835175e+07 6.27052113e+07 4.63940525e+07 2.83015495e+07 1.30810507e+06 3.18066283e+04] | stiffness w.r.t principal axis 2
rotorse.rs.frame.alpha | deg | [14.48779603 18.92801557 18.09247852 20.27485186 16.51388934 15.00808327 14.9865414 15.61488597 16.70079319 16.21125458 13.96990014 12.12962029 10.53935753 9.19916992 8.15798636 7.62226129 7.54669171 7.25737938 6.26655519 5.39057331 5.0129093 4.60832476 4.2916177 4.08588918 5.35577094 5.07700464 3.70343389 1.5201822 -0.94543397 -2.95164334] | Angle between blade c.s. and principal axes
rotorse.rs.frame.M1 | N*m | [-4.96788269e+06 -4.65849381e+06 -4.31741164e+06 -4.03391283e+06 -3.80632997e+06 -3.62552405e+06 -3.39037572e+06 -3.13566853e+06 -2.87280677e+06 -2.61829541e+06 -2.38449392e+06 -2.15821438e+06 -1.93421809e+06 -1.71731125e+06 -1.51036304e+06 -1.31498938e+06 -1.13218155e+06 -9.62452720e+05 -8.05876002e+05 -6.62308761e+05 -5.31747927e+05 -4.14044113e+05 -3.09180600e+05 -2.17611822e+05 -1.40483715e+05 -7.95224473e+04 -3.69892014e+04 -1.25425920e+04 -2.16097876e+03 6.59201782e-01] | distribution along blade span of bending moment w.r.t principal axis 1
rotorse.rs.frame.M2 | N*m | [ 2.49443979e+06 2.34661597e+06 2.26844092e+06 2.08916114e+06 1.80951716e+06 1.41985163e+06 1.15310017e+06 9.55703042e+05 8.13831744e+05 6.82163300e+05 5.11268860e+05 3.44934373e+05 2.21627760e+05 1.32113318e+05 6.96581643e+04 3.08455615e+04 1.18829936e+04 1.14666872e+03 -1.21820348e+04 -2.38929792e+04 -2.69746571e+04 -2.46453934e+04 -1.99988160e+04 -1.39880028e+04 -6.61492311e+03 -2.27730367e+03 -1.35417897e+03 -8.90904761e+02 -2.71554690e+02 7.08662311e-03] | distribution along blade span of bending moment w.r.t principal axis 2
rotorse.rs.frame.F2 | N | [ 1.74009258e+05 1.72724682e+05 1.69724921e+05 1.68056769e+05 1.67931974e+05 1.69420274e+05 1.68339789e+05 1.65702827e+05 1.61596766e+05 1.56706384e+05 1.51864733e+05 1.46542436e+05 1.40622191e+05 1.34377857e+05 1.27797385e+05 1.20924284e+05 1.13773726e+05 1.06335665e+05 9.86232279e+04 9.07659554e+04 8.27583014e+04 7.43135370e+04 6.52591385e+04 5.54957587e+04 4.48567817e+04 3.30492840e+04 2.06689707e+04 9.90080917e+03 2.84752330e+03 -6.88191081e+01] | distribution along blade span of force w.r.t principal axis 2
rotorse.rs.frame.F3 | N | [ 2.48132881e+05 2.54241583e+05 2.54307144e+05 2.50791529e+05 2.45532453e+05 2.39541548e+05 2.33487434e+05 2.26927085e+05 2.19202030e+05 2.10406945e+05 2.00811923e+05 1.90573670e+05 1.79767988e+05 1.68338199e+05 1.56202219e+05 1.43367384e+05 1.29962557e+05 1.16212948e+05 1.02368653e+05 8.85427459e+04 7.47157757e+04 6.09396259e+04 4.76686296e+04 3.53700953e+04 2.46859765e+04 1.58463420e+04 8.56069439e+03 3.01271003e+03 3.99623410e+02 -3.18323146e-12] | axial resultant along blade span
rotorse.rs.strains.strainU_spar |  | [ 1.55937261e-04 7.81607897e-05 2.52046026e-04 -1.37685058e-03 -1.85964112e-03 -2.47313040e-03 -2.94015422e-03 -2.77228258e-03 -2.52968496e-03 -2.46589888e-03 -2.50021729e-03 -2.60049346e-03 -2.66769951e-03 -2.62135772e-03 -2.51558330e-03 -2.37027628e-03 -2.21547879e-03 -2.13616654e-03 -2.15387313e-03 -2.13734140e-03 -1.98344362e-03 -1.73324455e-03 -1.51862083e-03 -1.26830629e-03 -1.05790830e-03 -7.63767331e-04 -5.31065444e-04 -3.71394238e-04 1.26803596e-04 -8.94892138e-07] | strain in spar cap on upper surface at location xu,yu_strain with loads P_strain
rotorse.rs.strains.strainL_spar |  | [ 1.55937261e-04 7.81607897e-05 2.52046026e-04 1.08956738e-03 1.55670681e-03 2.11512777e-03 2.56690717e-03 2.44960618e-03 2.24596192e-03 2.20426442e-03 2.27465831e-03 2.39394301e-03 2.48391955e-03 2.45555412e-03 2.34852362e-03 2.22181379e-03 2.09938282e-03 2.04908196e-03 2.07647022e-03 2.06279439e-03 1.93218379e-03 1.68417662e-03 1.46355527e-03 1.21221687e-03 1.00118353e-03 7.15879618e-04 4.96615601e-04 3.45202580e-04 1.26803596e-04 -8.94892138e-07] | strain in spar cap on lower surface at location xl,yl_strain with loads P_strain
rotorse.rs.strains.strainU_te |  | [ 1.55937261e-04 7.81607897e-05 2.52046026e-04 3.20776563e-04 5.76055739e-04 6.05757606e-04 5.68670397e-04 1.03696345e-04 -3.78527375e-04 -5.35589308e-04 -5.93799563e-04 -6.99526595e-04 -7.47342017e-04 -7.95089041e-04 -8.11488709e-04 -8.17376504e-04 -8.19158459e-04 -7.68235408e-04 -6.90678163e-04 -6.15130077e-04 -5.44979890e-04 -4.16078008e-04 -2.86797970e-04 -1.64733398e-04 -2.10050604e-04 -1.03810239e-04 -3.07543968e-05 6.87400038e-06 1.26803596e-04 -8.94892138e-07] | strain in trailing-edge panels on upper surface at location xu,yu_te with loads P_te
rotorse.rs.strains.strainL_te |  | [ 1.55937261e-04 7.81607897e-05 2.52046026e-04 3.20776563e-04 5.76055739e-04 6.05757606e-04 5.68670397e-04 1.03696345e-04 -3.78527375e-04 -5.35589308e-04 -5.93799563e-04 -6.99526595e-04 -7.47342017e-04 -7.95089041e-04 -8.11488709e-04 -8.17376504e-04 -8.19158459e-04 -7.68235408e-04 -6.90678163e-04 -6.15130077e-04 -5.44979890e-04 -4.16078008e-04 -2.86797970e-04 -1.64733398e-04 -2.10050604e-04 -1.03810239e-04 -3.07543968e-05 6.87400038e-06 1.26803596e-04 -8.94892138e-07] | strain in trailing-edge panels on lower surface at location xl,yl_te with loads P_te
rotorse.rs.strains.axial_root_sparU_load2stress | m**2 | [ 0. 0. -0.12243468 0.19828654 -0.00345859 0. ] | Linear conversion factors between loads [Fx-z; Mx-z] and axial stress in the upper spar cap at blade root
rotorse.rs.strains.axial_root_sparL_load2stress | m**2 | [ 0. 0. -0.12243468 0.19828654 -0.00345859 0. ] | Linear conversion factors between loads [Fx-z; Mx-z] and axial stress in the lower spar cap at blade root
rotorse.rs.strains.axial_maxc_teU_load2stress | m**2 | [ 0. 0. -0.07408346 0.08161189 -0.03194313 0. ] | Linear conversion factors between loads [Fx-z; Mx-z] and axial stress in the upper trailing edge at blade max chord
rotorse.rs.strains.axial_maxc_teL_load2stress | m**2 | [ 0. 0. -0.07408346 0.08161189 -0.03194313 0. ] | Linear conversion factors between loads [Fx-z; Mx-z] and axial stress in the lower trailing edge at blade max chord
rotorse.rs.tip_pos.tip_deflection | m | [5.63502574] | deflection at tip in yaw x-direction
rotorse.rs.aero_hub_loads.P | W | [5017239.10983795] | Rotor aerodynamic power
rotorse.rs.aero_hub_loads.Mb | N/m | [5408174.1299139] | Aerodynamic blade root flapwise moment
rotorse.rs.aero_hub_loads.Fhub | N | [470255.97755753 -1860.92667673 4060.19931565] | Aerodynamic forces at hub center in the hub c.s.
rotorse.rs.aero_hub_loads.Mhub | N*m | [3422221.73567658 -210649.30705332 573944.09559333] | Aerodynamic moments at hub center in the hub c.s.
rotorse.rs.aero_hub_loads.CP |  | [0.1080433] | Rotor aerodynamic power coefficient
rotorse.rs.aero_hub_loads.CMb |  | [0.04420422] | Aerodynamic blade root flapwise moment coefficient
rotorse.rs.aero_hub_loads.CFhub |  | [ 0.20592145 -0.00081489 0.00177793] | Aerodynamic force coefficients at hub center in the hub c.s.
rotorse.rs.aero_hub_loads.CMhub |  | [ 0.02797185 -0.00172176 0.00469119] | Aerodynamic moment coefficients at hub center in the hub c.s.
rotorse.rs.constr.constr_max_strainU_spar |  | [4.45535030e-02 2.23316542e-02 7.20131502e-02 3.93385879e-01 5.31326033e-01 7.06608685e-01 8.40044063e-01 7.92080737e-01 7.22767131e-01 7.04542537e-01 7.14347796e-01 7.42998132e-01 7.62199860e-01 7.48959349e-01 7.18738085e-01 6.77221793e-01 6.32993940e-01 6.10333296e-01 6.15392324e-01 6.10668972e-01 5.66698176e-01 4.95212728e-01 4.33891667e-01 3.62373225e-01 3.02259513e-01 2.18219238e-01 1.51732984e-01 1.06112640e-01 3.62295989e-02 2.55683468e-04] | constraint for maximum strain in spar cap suction side
rotorse.rs.constr.constr_max_strainL_spar |  | [4.45535030e-02 2.23316542e-02 7.20131502e-02 3.11304964e-01 4.44773375e-01 6.04322221e-01 7.33402049e-01 6.99887480e-01 6.41703405e-01 6.29789835e-01 6.49902374e-01 6.83983716e-01 7.09691301e-01 7.01586892e-01 6.71006748e-01 6.34803940e-01 5.99823663e-01 5.85451990e-01 5.93277206e-01 5.89369827e-01 5.52052510e-01 4.81193319e-01 4.18158648e-01 3.46347678e-01 2.86052438e-01 2.04537034e-01 1.41890172e-01 9.86293085e-02 3.62295989e-02 2.55683468e-04] | constraint for maximum strain in spar cap pressure side
rotorse.rs.constr.constr_max_strainU_te |  | [0.03898432 0.0195402 0.06301151 0.08019414 0.14401393 0.1514394 0.1421676 0.02592409 0.09463184 0.13389733 0.14844989 0.17488165 0.1868355 0.19877226 0.20287218 0.20434413 0.20478961 0.19205885 0.17266954 0.15378252 0.13624497 0.1040195 0.07169949 0.04118335 0.05251265 0.02595256 0.0076886 0.0017185 0.0317009 0.00022372] | constraint for maximum strain in trailing edge suction side
rotorse.rs.constr.constr_max_strainL_te |  | [0.03898432 0.0195402 0.06301151 0.08019414 0.14401393 0.1514394 0.1421676 0.02592409 0.09463184 0.13389733 0.14844989 0.17488165 0.1868355 0.19877226 0.20287218 0.20434413 0.20478961 0.19205885 0.17266954 0.15378252 0.13624497 0.1040195 0.07169949 0.04118335 0.05251265 0.02595256 0.0076886 0.0017185 0.0317009 0.00022372] | constraint for maximum strain in trailing edge pressure side
rotorse.rs.constr.constr_flap_f_margin |  | [ -0.07827336 -1.77838144 -4.75666684 -8.99843149 -13.21018682] | constraint on flap blade frequency such that ratio of 3P/f is above or below gamma with constraint <= 0
rotorse.rs.constr.constr_edge_f_margin |  | [ -0.52204656 -3.23062523 -8.16249961 -15.31757942 -24.01460899] | constraint on edge blade frequency such that ratio of 3P/f is above or below gamma with constraint <= 0
rotorse.rs.brs.d_r | m | [1.82694374] | Root fastener circle diameter
rotorse.rs.brs.ratio |  | [0.71163453] | Ratio of recommended diameter over actual diameter. It can be constrained to be smaller than 1
rotorse.rc.sect_perimeter | m | [8.16779755 9.50036245 9.91717453 9.66903198 9.38854394 8.90284025 8.54155189 8.11207671 7.78672135 7.42703539 6.84051461 6.17350701 5.5933507 5.20849889 4.90851871 4.65082251 4.4070883 4.14563296 3.84265656 3.55877402 3.36198716 3.3071706 3.30255964 3.30119737 3.30052323 3.29262785 2.998017 2.34133248 1.44098633 0.41738853] | Perimeter of the section along the blade span
rotorse.rc.layer_volume | m**3 | [ 0.14271914 2.89827353 0.86885147 0.86885147 0.05924906 -0.99295174 1.62020511 0.10213654 0.06209233 1.73016635 0.01059478 0.19598607 0.01059478 0.04477362 0.85642373 0.04477362] | Volumes of each layer used in the blade, ignoring the scrap factor
rotorse.rc.mat_volume | m**3 | [0.14271914 2.89827353 0.11073679 0.80400027 4.56701014 0. 0. 0. 0. ] | Volumes of each material used in the blade, ignoring the scrap factor. For laminates, this is the wet volume
rotorse.rc.mat_mass | kg | [ 156.99105614 5347.31466781 204.30937103 1559.76052199 502.37111494 0. 145.50197325 0. 0. ] | Masses of each material used in the blade, ignoring the scrap factor. For laminates, this is the wet mass.
rotorse.rc.mat_cost | USD | [ 1135.04533591 10329.10829419 413.97164759 2129.81243901 6530.82449419 0. 0. 8069.05640319 0. ] | Costs of each material used in the blade, ignoring the scrap factor. For laminates, this is the cost of the dry fabric.
rotorse.rc.mat_cost_scrap | USD | [ 1418.80666989 11878.47453832 476.06739473 2236.30306096 7836.98939303 0. 0. 9682.86768383 0. ] | Same as mat_cost, now including the scrap factor.
rotorse.rc.total_labor_hours | h | [733.15042561] | Total amount of labor hours per blade.
rotorse.rc.total_skin_mold_gating_ct | h | [23.99989916] | Total amount of gating cycle time per blade. This is the cycle time required in the main mold that cannot be parallelized unless the number of molds is increased.
rotorse.rc.total_non_gating_ct | h | [114.11773897] | Total amount of non-gating cycle time per blade. This cycle time can happen in parallel.
rotorse.rc.total_metallic_parts_cost | USD | [4181.68850292] | Cost of the metallic parts (bolts, nuts, lightining protection system), excluding the blade joint.
rotorse.rc.total_consumable_cost_w_waste | USD | [5445.23185258] | Cost of the consumables including the waste.
rotorse.rc.total_blade_mat_cost_w_waste | USD | [43156.42909625] | Total blade material costs including the waste per blade.
rotorse.rc.total_cost_labor | USD | [24736.29979012] | Total labor costs per blade.
rotorse.rc.total_cost_utility | USD | [400.99747536] | Total utility costs per blade.
rotorse.rc.blade_variable_cost | USD | [68293.72636173] | Total blade variable costs per blade (material, labor, utility).
rotorse.rc.total_cost_equipment | USD | [2656.10250737] | Total equipment cost per blade.
rotorse.rc.total_cost_tooling | USD | [6738.94076254] | Total tooling cost per blade.
rotorse.rc.total_cost_building | USD | [393.43574697] | Total builting cost per blade.
rotorse.rc.total_maintenance_cost | USD | [2612.79442131] | Total maintenance cost per blade.
rotorse.rc.total_labor_overhead | USD | [7420.88993704] | Total labor overhead cost per blade.
rotorse.rc.cost_capital | USD | [5179.63824016] | Cost of capital per blade.
rotorse.rc.blade_fixed_cost | USD | [25001.80161539] | Total blade fixed cost per blade (equipment, tooling, building, maintenance, labor, capital).
rotorse.rc.total_blade_cost | USD | [93295.52797712] | Total blade cost (variable and fixed)
rotorse.total_bc.total_blade_cost | USD | [93295.52797712] | Total blade cost (variable and fixed). For segmented blades, this is the total of inner+outer+joint
drivese.hub_E | Pa | [2.1e+11]
drivese.hub_G | Pa | [8.07692308e+10]
drivese.hub_rho | kg/m**3 | [8500.]
drivese.hub_Xy | Pa | [4.5e+08]
drivese.hub_wohler_exp |  | [1.]
drivese.hub_wohler_A |  | [3.55e+08]
drivese.hub_mat_cost | USD/kg | [0.]
drivese.spinner_rho | kg/m**3 | [1940.]
drivese.spinner_Xt | Pa | [6.e+08]
drivese.spinner_mat_cost | USD/kg | [1.87]
drivese.lss_Xt | Pa | [3.55e+08]
drivese.lss_wohler_exp |  | [1.]
drivese.lss_wohler_A |  | [3.55e+08]
drivese.lss_cost | USD/kg | [0.]
drivese.hss_Xt | Pa | [3.55e+08]
drivese.hss_wohler_exp |  | [1.]
drivese.hss_wohler_A |  | [3.55e+08]
drivese.hss_cost | USD/kg | [0.]
drivese.bedplate_mat_cost | USD/kg | [0.]
drivese.constr_hub_diameter | m | [0.39733432]
drivese.spinner.spinner_diameter | m | [5.]
drivese.hub_system_cost | USD | [428.45156616]
drivese.stage_ratios |  | [3.39530534 3.21259568 8.89276463]
drivese.D_gearbox | m | [1.20375]
drivese.L_lss | m | [3.1]
drivese.constr_length | m | [3.69921312]
drivese.bear1.mb_max_defl_ang | rad | [0.00872665]
drivese.bear1.mb_mass | kg | [1480.55356999]
drivese.bear1.mb_I | kg*m**2 | [134.02030141 70.60698288 70.60698288]
drivese.bear2.mb_max_defl_ang | rad | [0.078]
drivese.bear2.mb_mass | kg | [1349.62411874]
drivese.bear2.mb_I | kg*m**2 | [118.75932276 61.52201828 61.52201828]
drivese.lss_rpm | rpm | [ 5.5 5.79310345 6.0862069 6.37931035 6.67241379 6.96551724 7.25862069 7.55172414 7.84482759 8.13793103 8.43103448 8.72413793 9.01724138 9.31034483 9.60344828 9.89655172 10.18965517 10.48275862 10.77586207 11.06896552 11.36206897 11.65517241 11.94827586 12.24137931 12.53448276 12.82758621 13.12068966 13.4137931 13.70689655 14. ]
drivese.hss_rpm | rpm | [ 533.50000004 561.93103452 590.362069 618.79310349 647.22413797 675.65517245 704.08620693 732.51724141 760.9482759 789.37931038 817.81034486 846.24137934 874.67241383 903.10344831 931.53448279 959.96551727 988.39655175 1016.82758624 1045.25862072 1073.6896552 1102.12068968 1130.55172417 1158.98275865 1187.41379313 1215.84482761 1244.27586209 1272.70689658 1301.13793106 1329.56896554 1358.00000002]
drivese.generator.B_rymax | T | [1.3]
drivese.generator.B_trmax | T | [2.58109493]
drivese.generator.B_tsmax | T | [2.53866318]
drivese.generator.B_g1 | T | [1.27324422]
drivese.generator.B_pm1 |  | [0.]
drivese.generator.N_s |  | [30.]
drivese.generator.b_s | m | [0.01916372]
drivese.generator.b_t | m | [0.02342232]
drivese.generator.A_Curcalc | mm**2 | [5.32629464]
drivese.generator.A_Cuscalc | mm**2 | [287.4557278]
drivese.generator.b_m |  | [0.]
drivese.generator.f |  | [26.675 28.09655173 29.51810345 30.93965517 32.3612069 33.78275862 35.20431035 36.62586207 38.04741379 39.46896552 40.89051724 42.31206897 43.73362069 45.15517242 46.57672414 47.99827586 49.41982759 50.84137931 52.26293104 53.68448276 55.10603448 56.52758621 57.94913793 59.37068966 60.79224138 62.2137931 63.63534483 65.05689655 66.47844828 67.9 ]
drivese.generator.I_s | A | [817.07755388 776.78718886 740.53954385 707.79279016 678.10084755 651.09319771 626.45958406 603.93827004 583.30692546 564.37547836 546.98045435 530.98045387 516.25250885 502.68912553 490.19586728 478.68936611 468.09567723 458.34891008 449.39008403 441.16616756 433.62926861 426.73594999 420.44664892 414.72518373 409.53833381 404.85548143 400.64830578 396.89052164 393.55765567 390.62685496]
drivese.generator.R_s | ohm | [0.00378304 0.00378304 0.00378304 0.00378304 0.00378304 0.00378304 0.00378304 0.00378304 0.00378304 0.00378304 0.00378304 0.00378304 0.00378304 0.00378304 0.00378304 0.00378304 0.00378304 0.00378304 0.00378304 0.00378304 0.00378304 0.00378304 0.00378304 0.00378304 0.00378304 0.00378304 0.00378304 0.00378304 0.00378304 0.00378304]
drivese.generator.L_s |  | [0.00018838]
drivese.generator.J_s | A/m**2 | [2.84244659 2.70228461 2.57618643 2.46226713 2.3589749 2.26502078 2.17932545 2.10097838 2.02920613 1.96334748 1.90283373 1.84717298 1.79593746 1.74875321 1.7052917 1.66526293 1.62840964 1.59450262 1.56333668 1.53472735 1.50850801 1.48452756 1.46264836 1.44274455 1.42470055 1.40840986 1.39377395 1.38070139 1.36910702 1.35891136]
drivese.generator.A_1 |  | [38373.02899374 36480.84221449 34778.51674207 33240.60626736 31846.16118738 30577.78057263 29420.89360855 28363.20816389 27394.28277834 26505.19095958 25688.25533647 24936.83525453 24245.15567221 23608.16827884 23021.43797548 22481.04948863 21983.53009295 21525.78532135 21105.04522127 20718.8192337 20364.85816778 20041.12204986 19745.75286336 19477.05138137 19233.45743968 19013.5331135 18815.94835267 18639.46870376 18482.94480711 18345.30340462]
drivese.generator.Losses | W | [97154.89763369 90616.46707377 85092.78513211 80403.37200993 76406.43218788 72989.3102374 70061.58569854 67550.0047022 65394.71037801 63546.40508697 61964.19018417 60613.90451583 59466.83424353 58498.70207356 57688.8688027 57019.69768752 56476.04475735 56044.84733098 55714.78968735 55476.02978462 55319.97460843 55239.09450272 55226.76893707 55277.15776961 55385.09329857 55545.98935124 55755.76440402 56010.77631128 56307.76668122 56643.81330247]
drivese.generator.S |  | [90.]
drivese.generator.Slot_aspect_ratio |  | [0.]
drivese.generator.Slot_aspect_ratio1 |  | [4.17455588]
drivese.generator.Slot_aspect_ratio2 |  | [0.41862681]
drivese.generator.J_r |  | [152.50176507 144.78590196 137.81320979 131.48125151 125.7055893 120.41599767 115.55359396 111.06863712 106.91881991 103.06793021 99.48479153 96.14241711 93.01732898 90.08900566 87.33943098 84.7527231 82.31482751 80.01326161 77.83690089 75.77579916 73.82103651 71.96459032 70.19922519 68.51839867 66.91618027 65.38718153 63.92649548 62.52964404 61.19253215 59.91140771]
drivese.generator.L_sm |  | [0.02440842]
drivese.generator.Q_r |  | [72.]
drivese.generator.R_R |  | [0.03166633]
drivese.generator.b_r |  | [0.02388762]
drivese.generator.b_tr |  | [0.02919599]
drivese.generator.b_trmin |  | [0.02871602]
drivese.generator.N_r |  | [148.]
drivese.generator.L_r |  | [0.00017228]
drivese.generator.h_yr |  | [0.21839013]
drivese.generator.h_ys |  | [0.21839013]
drivese.generator.tau_p |  | [0.63879051]
drivese.generator.Current_ratio |  | [0.20518646 0.21612116 0.22705586 0.23799056 0.24892526 0.25985996 0.27079467 0.28172937 0.29266407 0.30359877 0.31453347 0.32546817 0.33640287 0.34733758 0.35827228 0.36920698 0.38014168 0.39107638 0.40201108 0.41294579 0.42388049 0.43481519 0.44574989 0.45668459 0.46761929 0.47855399 0.4894887 0.5004234 0.5113581 0.5222928 ]
drivese.generator.E_p |  | [ 820.74582837 864.48463427 908.22344017 951.96224606 995.70105196 1039.43985786 1083.17866375 1126.91746965 1170.65627555 1214.39508145 1258.13388734 1301.87269324 1345.61149914 1389.35030503 1433.08911093 1476.82791683 1520.56672272 1564.30552862 1608.04433452 1651.78314041 1695.52194631 1739.26075221 1782.9995581 1826.738364 1870.4771699 1914.21597579 1957.95478169 2001.69358759 2045.43239348 2089.17119938]
drivese.generator_cost | USD | [75626.0325416]
drivese.generator.con_uas | m | [0.]
drivese.generator.con_zas | m | [0.]
drivese.generator.con_yas | m | [0.]
drivese.generator.con_bst | m | [0.]
drivese.generator.con_uar | m | [0.]
drivese.generator.con_yar | m | [0.]
drivese.generator.con_zar | m | [0.]
drivese.generator.con_br | m | [0.]
drivese.generator.TCr | m**3 | [0.06333552]
drivese.generator.TCs | m**3 | [-0.11899348]
drivese.generator.con_TC2r | m**3 | [-0.11899348]
drivese.generator.con_TC2s | m**3 | [-0.11899348]
drivese.generator.con_Bsmax | T | [1.39626475]
drivese.generator.K_rad_L |  | [0.40163934]
drivese.generator.K_rad_U |  | [0.40163934]
drivese.generator.D_ratio_L |  | [1.49736086]
drivese.generator.D_ratio_U |  | [1.49736086]
drivese.generator.converter_efficiency |  | [0.98313008 0.98332178 0.98349409 0.98364966 0.98379072 0.98391908 0.9840363 0.98414366 0.98424228 0.98433309 0.98441691 0.98449445 0.98456632 0.98463305 0.98469511 0.98475293 0.98480686 0.98485723 0.98490433 0.98494842 0.98498974 0.98502849 0.98506487 0.98509903 0.98513115 0.98516135 0.98518977 0.98521653 0.98524172 0.98526546]
drivese.generator.transformer_efficiency |  | [0.99076363 0.99048244 0.99018666 0.98987628 0.98955131 0.98921174 0.98885758 0.98848882 0.98810546 0.98770751 0.98729496 0.98686782 0.98642608 0.98596974 0.98549881 0.98501328 0.98451316 0.98399844 0.98346913 0.98292521 0.98236671 0.98179361 0.98120591 0.98060361 0.97998672 0.97935524 0.97870915 0.97804848 0.9773732 0.97668333]
drivese.generator_efficiency |  | [0.92673269 0.92983442 0.93240923 0.93454743 0.93632013 0.9377839 0.93898428 0.93995818 0.94073584 0.94134222 0.94179805 0.94212069 0.94232474 0.94242259 0.94242477 0.94234031 0.94217699 0.9419415 0.94163969 0.94127662 0.94085674 0.94038396 0.93986171 0.93929303 0.93868063 0.93802691 0.937334 0.93660382 0.93583811 0.9350384 ]
drivese.mean_bearing_mass | kg | [1415.08884437]
drivese.total_bedplate_mass | kg | [19951.71210944]
drivese.above_yaw_mass | kg | [105585.07017906]
drivese.above_yaw_cm | m | [ 0.83660998 -0.08003685 0.82921023]
drivese.nacelle_I | kg*m**2 | [ 8.41897735e+04 5.24786956e+05 5.61051377e+05 -6.90143438e+03 -4.94397325e+03 -5.87076810e+01]
drivese.above_yaw_I | kg*m**2 | [ 8.24433455e+04 5.21295321e+05 5.59273929e+05 -7.06993717e+03 -3.19822450e+03 -2.25720073e+02]
drivese.above_yaw_I_TT | kg*m**2 | [ 1.55718910e+05 6.67795226e+05 6.33851004e+05 9.09494702e-13 -7.64452861e+04 6.78168407e+03]
drivese.rotor_mass | kg | [36317.09718037]
drivese.rna_mass | kg | [144546.26607834]
drivese.rna_cm | m | [-1.82517981 -0.05846361 1.10491171]
drivese.rna_I_TT | kg*m**2 | [ 1.32636440e+07 1.07349481e+07 1.06070791e+07 -4.21970644e+00 5.85600289e+04 6.77750168e+03]
drivese.torq_deflection | m | [0.00025345]
drivese.torq_rotation | rad | [8.16125433e-07]
drivese.lss_axial_stress | Pa | [[ 1053698.53025943] [31318630.92140153] [33614905.30925811] [32754622.60739762]]
drivese.lss_shear_stress | Pa | [[92346350.37925555] [93179041.63312428] [93272406.90689616] [91170925.15096189]]
drivese.constr_lss_vonmises |  | [[0.62381296] [0.64116591] [0.64354949] [0.6289683 ]]
drivese.lss_axial_load2stress | m**2 | [ 3.82436907 0. 0. 0. 53.02402191 53.02402191]
drivese.lss_shear_load2stress | m**2 | [ 0. 4.29987073 4.29987073 26.51201095 0. 0. ]
drivese.hss_axial_stress | Pa | [[6.83528353e+05] [1.96143257e-02]]
drivese.hss_shear_stress | Pa | [[8416086.99878599] [7521927.31695108]]
drivese.hss_bending_stress | Pa | [[0.] [0.]]
drivese.constr_hss_vonmises |  | [[0.05691312] [0.05081061]]
drivese.mb1_deflection | m | [6.14631275e-05]
drivese.mb2_deflection | m | [6.7329126e-15]
drivese.bedplate_deflection | m | [0.00018649]
drivese.mb1_rotation | rad | [-1.98582624e-05]
drivese.mb2_rotation | rad | [1.53713066e-14]
drivese.bedplate_rotation | rad | [0.00094558]
drivese.base_F | N | [[ 468112.9519756 ] [ -1860.7377378 ] [-1071581.84282234]]
drivese.base_M | N*m | [[ 29778.33546435] [355211.39120601] [535338.70534662]]
drivese.bedplate_axial_stress | Pa | [[1.08485588e+05] [2.70392963e+06] [4.01209376e+05] [2.01554963e+06] [4.16033192e+06] [1.27948471e+07] [7.09884673e+06] [3.84114463e+06] [2.00975426e+06] [1.08470683e+05] [1.73059263e-01] [1.08500936e+05] [2.18017393e+06] [4.91265295e+04] [2.40842349e+06] [4.49666932e+06] [2.58028424e+07] [1.22371759e+07] [3.85501257e+06] [2.01437701e+06] [1.08469760e+05] [4.64400448e-01]]
drivese.bedplate_shear_stress | Pa | [[4.55944617e+05] [5.06261820e+06] [5.40271270e+06] [5.74478286e+06] [6.03684452e+06] [1.06733155e+08] [1.06606320e+08] [7.87046991e+06] [7.64250764e+06] [4.55928945e+05] [5.74812297e+00] [4.56009183e+05] [7.26416568e+06] [7.60491614e+06] [7.94665292e+06] [8.23895716e+06] [1.21468635e+08] [1.21432991e+08] [7.87047262e+06] [7.64250857e+06] [4.55932810e+05] [6.70920117e+00]]
drivese.bedplate_bending_stress | Pa | [[0.] [0.] [0.] [0.] [0.] [0.] [0.] [0.] [0.] [0.] [0.] [0.] [0.] [0.] [0.] [0.] [0.] [0.] [0.] [0.] [0.] [0.]]
drivese.constr_bedplate_vonmises |  | [[3.10882992e-03] [3.57869459e-02] [3.65288421e-02] [3.95941305e-02] [4.38882298e-02] [7.22707013e-01] [7.20657490e-01] [5.52352474e-02] [5.22167446e-02] [3.10871713e-03] [3.88344255e-08] [3.10927015e-03] [4.98006433e-02] [5.13715518e-02] [5.44952098e-02] [5.83517786e-02] [8.26668226e-01] [8.21666808e-01] [5.52499580e-02] [5.22194602e-02] [3.10874250e-03] [4.53568170e-08]]
drivese.constr_mb1_defl |  | [-0.00227559]
drivese.constr_mb2_defl |  | [1.97068033e-13]
drivese.drivetrain_spring_constant | N*m/rad | [2.83287697e+08]
drivese.drivetrain_damping_coefficient | N*m*s/rad | [1214365.08256922]
towerse.height_constraint | m | [2.]
towerse.transition_piece_height | m | [0.]
towerse.z_start | m | [0.]
towerse.tower_section_height | m | [7.8 7.80722222 7.8 7.80722222 7.8 7.8 7.80722222 7.8 7.8 7.77833333]
towerse.member.sigma_ult | Pa | [3.55e+08 3.55e+08 3.55e+08 3.55e+08 3.55e+08 3.55e+08 3.55e+08 3.55e+08 3.55e+08 3.55e+08]
towerse.member.wohler_exp |  | [1. 1. 1. 1. 1. 1. 1. 1. 1. 1.]
towerse.member.wohler_A |  | [3.55e+08 3.55e+08 3.55e+08 3.55e+08 3.55e+08 3.55e+08 3.55e+08 3.55e+08 3.55e+08 3.55e+08]
towerse.member.ballast_density | kg/m**3 | []
towerse.member.ballast_unit_cost | USD/kg | []
towerse.z_param | m | [ 0. 7.8 15.60722222 23.40722222 31.21444444 39.01444444 46.81444444 54.62166667 62.42166667 70.22166667 78. ]
towerse.member.sec_loc |  | [0. 0.1111454 0.2222908 0.3334362 0.4445816 0.55567556 0.66682096 0.77796636 0.88906033 1. ] | normalized sectional location
towerse.member.str_tw | deg | [0. 0. 0. 0. 0. 0. 0. 0. 0. 0.] | structural twist of section
towerse.member.tw_iner | deg | [0. 0. 0. 0. 0. 0. 0. 0. 0. 0.] | inertial twist of section
towerse.member.mass_den | kg/m | [2867.95995281 2602.84300114 2336.04711986 2068.13624092 1781.33781358 1650.41728036 1521.38279342 1388.51554033 1221.43973304 1039.92518525] | sectional mass per unit length
towerse.member.foreaft_iner | kg*m | [5663.95287267 5146.40938954 4624.34674056 4098.84886805 3296.68625449 2621.18530177 2009.65781019 1454.23296505 947.38796663 674.82100587] | sectional fore-aft intertia per unit length about the Y_G inertia axis
towerse.member.sideside_iner | kg*m | [5663.95287267 5146.40938954 4624.34674056 4098.84886805 3296.68625449 2621.18530177 2009.65781019 1454.23296505 947.38796663 674.82100587] | sectional side-side intertia per unit length about the Y_G inertia axis
towerse.member.foreaft_stff | N*m**2 | [1.30778461e+11 1.18828584e+11 1.06774361e+11 9.46408205e+10 7.61191988e+10 6.05221455e+10 4.64022144e+10 3.35776715e+10 2.18748184e+10 1.55813536e+10] | sectional fore-aft bending stiffness per unit length about the Y_E elastic axis
towerse.member.sideside_stff | N*m**2 | [1.30778461e+11 1.18828584e+11 1.06774361e+11 9.46408205e+10 7.61191988e+10 6.05221455e+10 4.64022144e+10 3.35776715e+10 2.18748184e+10 1.55813536e+10] | sectional side-side bending stiffness per unit length about the Y_E elastic axis
towerse.member.tor_stff | N*m**2 | [1.00598816e+11 9.14066031e+10 8.21341240e+10 7.28006311e+10 5.85532299e+10 4.65554965e+10 3.56940111e+10 2.58289781e+10 1.68267834e+10 1.19856566e+10] | sectional torsional stiffness
towerse.member.axial_stff | N | [6.62200759e+10 6.00986289e+10 5.39384162e+10 4.77524586e+10 4.11303948e+10 3.81074908e+10 3.51281349e+10 3.20602819e+10 2.82025667e+10 2.40114666e+10] | sectional axial stiffness
towerse.member.cg_offst | m | [0. 0. 0. 0. 0. 0. 0. 0. 0. 0.] | offset from the sectional center of mass
towerse.member.sc_offst | m | [0. 0. 0. 0. 0. 0. 0. 0. 0. 0.] | offset from the sectional shear center
towerse.member.tc_offst | m | [0. 0. 0. 0. 0. 0. 0. 0. 0. 0.] | offset from the sectional tension center
towerse.member.axial_load2stress | m**2 | [[ 0. 0. 3.17124372 3.21153802 3.21153802 0. ] [ 0. 0. 3.49425609 3.53450311 3.53450311 0. ] [ 0. 0. 3.893329 3.93352857 3.93352857 0. ] [ 0. 0. 4.39767933 4.43783135 4.43783135 0. ] [ 0. 0. 5.10571321 5.32999561 5.32999561 0. ] [ 0. 0. 5.51072756 6.21208543 6.21208543 0. ] [ 0. 0. 5.97811415 7.39289758 7.39289758 0. ] [ 0. 0. 6.55016076 9.10394718 9.10394718 0. ] [ 0. 0. 7.44613079 12.03896903 12.03896903 0. ] [ 0. 0. 8.74582146 15.46129966 15.46129966 0. ]]
towerse.member.shear_load2stress | m**2 | [[ 5.20799092 5.20799092 0. 0. 0. 1.60576901] [ 5.74001236 5.74001236 0. 0. 0. 1.76725156] [ 6.39729986 6.39729986 0. 0. 0. 1.96676428] [ 7.22797119 7.22797119 0. 0. 0. 2.21891567] [ 8.39302604 8.39302604 0. 0. 0. 2.6649978 ] [ 9.05744086 9.05744086 0. 0. 0. 3.10604272] [ 9.82345312 9.82345312 0. 0. 0. 3.69644879] [10.75974489 10.75974489 0. 0. 0. 4.55197359] [12.2254487 12.2254487 0. 0. 0. 6.01948452] [14.35854919 14.35854919 0. 0. 0. 7.73064983]]
towerse.constr_d_to_t |  | [158.39774243 174.63470882 194.69489785 220.04690802 238.47609858 220.96003825 199.46167472 173.40920471 146.14621881 143.62827025]
towerse.constr_taper |  | [1. 1. 1. 1. 0.93197617 0.92100119 0.90313285 0.87777856 0.84294703 1. ]
towerse.slope |  | [1. 1. 1. 1. 0.93197617 0.92100119 0.90313285 0.87777856 0.84294703 1. ]
towerse.thickness_slope |  | [0.90702326 0.89696603 0.88478816 0.89133751 1.0001423 1.01077836 1.02497725 1.02220502 0.93081866]
towerse.member.nu_full |  | [0.3 0.3 0.3 0.3 0.3 0.3 0.3 0.3 0.3 0.3 0.3 0.3 0.3 0.3 0.3 0.3 0.3 0.3 0.3 0.3 0.3 0.3 0.3 0.3 0.3 0.3 0.3 0.3 0.3 0.3]
towerse.member.nodes_r | m | [2. 2. 2. 2. 2. 2. 2. 2. 2. 2. 2. 2. 2. 1.95465078 1.90930156 1.86395234 1.814869 1.76578566 1.71670231 1.66127162 1.60584094 1.55041025 1.48724579 1.42408133 1.36091688 1.28967153 1.21842619 1.14718085 1.14718085 1.14718085 1.14718085]
towerse.member.center_of_buoyancy | m | [0. 0. 0.]
towerse.member.displacement | m**3 | [0.]
towerse.member.buoyancy_force | N | [0.]
towerse.member.idx_cb |  | [0.]
towerse.member.Awater | m**2 | [0.]
towerse.member.Iwater | m**4 | [0.]
towerse.member.added_mass | kg | [0. 0. 0. 0. 0. 0.]
towerse.member.waterline_centroid | m | [0. 0.]
towerse.member.z_dim | m | [ 0. 2.6 5.2 7.8 10.40240741 13.00481481 15.60722222 18.20722222 20.80722222 23.40722222 26.00962963 28.61203704 31.21444444 33.81444444 36.41444444 39.01444444 41.61444444 44.21444444 46.81444444 49.41685185 52.01925926 54.62166667 57.22166667 59.82166667 62.42166667 65.02166667 67.62166667 70.22166667 72.81444444 75.40722222 78. ]
towerse.member.d_eff | m | [4. 4. 4. 4. 4. 4. 4. 4. 4. 4. 4. 4. 4. 3.90930156 3.81860312 3.72790468 3.62973799 3.53157131 3.43340463 3.32254325 3.21168187 3.10082049 2.97449158 2.84816267 2.72183375 2.57934307 2.43685238 2.29436169 2.29436169 2.29436169 2.29436169]
towerse.tower_cost | USD | [330774.9688214]
towerse.member.section_D | m | [4. 4. 4. 4. 4. 4. 4. 4. 4. 4. 4. 4. 3.95465078 3.86395234 3.7732539 3.67882134 3.58065465 3.48248797 3.37797394 3.26711256 3.15625118 3.03765604 2.91132712 2.78499821 2.65058841 2.50809772 2.36560703 2.29436169 2.29436169 2.29436169]
towerse.member.section_t | m | [0.02702059 0.02702059 0.02702059 0.0245083 0.0245083 0.0245083 0.02198311 0.02198311 0.02198311 0.0194504 0.0194504 0.0194504 0.01733687 0.01733687 0.01733687 0.01733934 0.01733934 0.01733934 0.01752623 0.01752623 0.01752623 0.01796398 0.01796398 0.01796398 0.01836287 0.01836287 0.01836287 0.01709251 0.01709251 0.01709251]
towerse.member.section_sigma_y | Pa | [4.5e+08 4.5e+08 4.5e+08 4.5e+08 4.5e+08 4.5e+08 4.5e+08 4.5e+08 4.5e+08 4.5e+08 4.5e+08 4.5e+08 4.5e+08 4.5e+08 4.5e+08 4.5e+08 4.5e+08 4.5e+08 4.5e+08 4.5e+08 4.5e+08 4.5e+08 4.5e+08 4.5e+08 4.5e+08 4.5e+08 4.5e+08 4.5e+08 4.5e+08 4.5e+08]
towerse.turbine_mass | kg | [288696.89333415]
towerse.turbine_center_of_mass | m | [-9.13840543e-01 -2.92718656e-02 5.56279426e+01]
towerse.turbine_I_base | kg*m**2 | [ 1.11013933e+09 1.10761064e+09 1.10840201e+07 -4.21970644e+00 5.85600289e+04 6.77750168e+03]
towerse.env.wind.U | m/s | [ 0. 10.24733423 11.77109598 12.7654213 13.52206452 14.13959814 14.66497594 15.12394087 15.53313273 15.90326178 16.24213312 16.55487812 16.84563374 17.11735601 17.372846 17.61413488 17.84288401 18.06047077 18.26805064 18.46678305 18.6573116 18.84036107 19.01640126 19.18615434 19.35010403 19.50867849 19.66225871 19.81118524 19.95536796 20.0955002 20.23182932]
towerse.env.windLoads.windLoads_Px | N/m | [ 0. 152.55407611 211.11243616 254.50465979 291.08514653 323.38849896 352.18772496 378.06066879 401.62193729 423.33942478 443.56491831 462.52519388 480.40920936 484.19822065 486.42547473 487.20962015 485.44201923 482.32367191 477.91237966 469.99574208 460.6964106 450.02161984 434.98606955 418.7930309 401.88168115 381.56821163 360.77513096 339.2355307 344.9894691 350.62657266 356.1538351 ]
towerse.env.windLoads.windLoads_Py | N/m | [0. 0. 0. 0. 0. 0. 0. 0. 0. 0. 0. 0. 0. 0. 0. 0. 0. 0. 0. 0. 0. 0. 0. 0. 0. 0. 0. 0. 0. 0. 0.]
towerse.env.windLoads.windLoads_Pz | N/m | [0. 0. 0. 0. 0. 0. 0. 0. 0. 0. 0. 0. 0. 0. 0. 0. 0. 0. 0. 0. 0. 0. 0. 0. 0. 0. 0. 0. 0. 0. 0.]
towerse.env.windLoads.windLoads_qdyn | N/m**2 | [ 0. 64.31731358 84.86720407 99.81053841 111.99331521 122.45604426 131.72518065 140.09932226 147.78290503 154.90966277 161.58171912 167.86419365 173.81241792 179.46487461 184.86216402 190.03287028 195.00071226 199.78562022 204.40452548 208.87602166 213.20835662 217.41251316 221.49440406 225.46646754 229.33624707 233.11047867 236.79520587 240.39587453 243.90773506 247.345341 250.71273714]
towerse.env.windLoads.windLoads_z | m | [ 0. 2.6 5.2 7.8 10.40240741 13.00481481 15.60722222 18.20722222 20.80722222 23.40722222 26.00962963 28.61203704 31.21444444 33.81444444 36.41444444 39.01444444 41.61444444 44.21444444 46.81444444 49.41685185 52.01925926 54.62166667 57.22166667 59.82166667 62.42166667 65.02166667 67.62166667 70.22166667 72.81444444 75.40722222 78. ]
towerse.env.windLoads.windLoads_beta | deg | [0.]
towerse.env.Px | N/m | [ 0. 152.55407611 211.11243616 254.50465979 291.08514653 323.38849896 352.18772496 378.06066879 401.62193729 423.33942478 443.56491831 462.52519388 480.40920936 484.19822065 486.42547473 487.20962015 485.44201923 482.32367191 477.91237966 469.99574208 460.6964106 450.02161984 434.98606955 418.7930309 401.88168115 381.56821163 360.77513096 339.2355307 344.9894691 350.62657266 356.1538351 ]
towerse.env.Py | N/m | [0. 0. 0. 0. 0. 0. 0. 0. 0. 0. 0. 0. 0. 0. 0. 0. 0. 0. 0. 0. 0. 0. 0. 0. 0. 0. 0. 0. 0. 0. 0.]
towerse.env.Pz | N/m | [0. 0. 0. 0. 0. 0. 0. 0. 0. 0. 0. 0. 0. 0. 0. 0. 0. 0. 0. 0. 0. 0. 0. 0. 0. 0. 0. 0. 0. 0. 0.]
towerse.env.qdyn | N/m**2 | [ 0. 64.31731358 84.86720407 99.81053841 111.99331521 122.45604426 131.72518065 140.09932226 147.78290503 154.90966277 161.58171912 167.86419365 173.81241792 179.46487461 184.86216402 190.03287028 195.00071226 199.78562022 204.40452548 208.87602166 213.20835662 217.41251316 221.49440406 225.46646754 229.33624707 233.11047867 236.79520587 240.39587453 243.90773506 247.345341 250.71273714]
towerse.g2e.Px | N/m | [0. 0. 0. 0. 0. 0. 0. 0. 0. 0. 0. 0. 0. 0. 0. 0. 0. 0. 0. 0. 0. 0. 0. 0. 0. 0. 0. 0. 0. 0. 0.]
towerse.g2e.Py | N/m | [0. 0. 0. 0. 0. 0. 0. 0. 0. 0. 0. 0. 0. 0. 0. 0. 0. 0. 0. 0. 0. 0. 0. 0. 0. 0. 0. 0. 0. 0. 0.]
towerse.g2e.Pz | N/m | [ 0. -152.55407611 -211.11243616 -254.50465979 -291.08514653 -323.38849896 -352.18772496 -378.06066879 -401.62193729 -423.33942478 -443.56491831 -462.52519388 -480.40920936 -484.19822065 -486.42547473 -487.20962015 -485.44201923 -482.32367191 -477.91237966 -469.99574208 -460.6964106 -450.02161984 -434.98606955 -418.7930309 -401.88168115 -381.56821163 -360.77513096 -339.2355307 -344.9894691 -350.62657266 -356.1538351 ]
towerse.g2e.qdyn | Pa | [ 0. 64.31731358 84.86720407 99.81053841 111.99331521 122.45604426 131.72518065 140.09932226 147.78290503 154.90966277 161.58171912 167.86419365 173.81241792 179.46487461 184.86216402 190.03287028 195.00071226 199.78562022 204.40452548 208.87602166 213.20835662 217.41251316 221.49440406 225.46646754 229.33624707 233.11047867 236.79520587 240.39587453 243.90773506 247.345341 250.71273714]
towerse.tower.section_L | m | [2.6 2.6 2.6 2.60240741 2.60240741 2.60240741 2.6 2.6 2.6 2.60240741 2.60240741 2.60240741 2.6 2.6 2.6 2.6 2.6 2.6 2.60240741 2.60240741 2.60240741 2.6 2.6 2.6 2.6 2.6 2.6 2.59277778 2.59277778 2.59277778]
towerse.tower.f1 | Hz | [0.29830216]
towerse.tower.f2 | Hz | [0.29962823]
towerse.tower.structural_frequencies | Hz | [0.29830216 0.29962823 1.05045281 1.46860466 1.59021395 3.76334682]
towerse.tower.fore_aft_modes |  | [[ 1.07166643e+00 -1.39762136e-01 -1.64550113e-01 5.25071773e-01 -2.92425953e-01] [ 2.04359273e+02 -1.27838185e+02 -1.13629438e+02 1.88312024e+02 -1.50203674e+02] [-6.99122136e+01 1.36916168e+02 -1.68778971e+02 2.28223614e+02 -1.25448597e+02]]
towerse.tower.side_side_modes |  | [[ 1.06733356e+00 -1.40800931e-01 -1.51516850e-01 5.06367692e-01 -2.81383467e-01] [ 6.44300159e+01 -3.32193119e+01 -5.41252335e+01 8.48724678e+01 -6.09579384e+01] [-6.72924979e+01 1.31050500e+02 -1.63384469e+02 2.20837833e+02 -1.20211366e+02]]
towerse.tower.torsion_modes |  | [[ 7.23266154 -27.35117414 50.28071447 -43.34511802 14.18291614] [ 0. 0. 0. 0. 0. ] [ 0. 0. 0. 0. 0. ]]
towerse.tower.fore_aft_freqs | Hz | [0.29962823 1.59021395 3.8321974 ]
towerse.tower.side_side_freqs | Hz | [0.29830216 1.46860466 3.76334682]
towerse.tower.torsion_freqs | Hz | [8.85357989 0. 0. ]
towerse.tower.tower_deflection | m | [[0. ] [0.00098706] [0.00375191] [0.00823541] [0.01447537] [0.02247926] [0.0321812 ] [0.04360475] [0.0567678 ] [0.07159671] [0.08814716] [0.10641357] [0.12631217] [0.14787458] [0.17119482] [0.19629347] [0.22319036] [0.25190676] [0.28246184] [0.31489364] [0.34918854] [0.38536481] [0.4233742 ] [0.46324649] [0.50498622] [0.54855848] [0.59392056] [0.64100447] [0.68952216] [0.73920685] [0.78954649]]
towerse.tower.top_deflection | m | [0.78954649]
towerse.tower.tower_Fz | N | [[-2441889.87678986] [-2368299.0193655 ] [-2294576.95153521] [-2227449.40400896] [-2160233.1208804 ] [-2092938.12596962] [-2032437.37070304] [-1971872.99361871] [-1911250.34278895] [-1857354.63260806] [-1803408.44361737] [-1749414.79202836] [-1701684.95645406] [-1655017.96152843] [-1609417.67126598] [-1564927.17934927] [-1521601.87239077] [-1479445.15280232] [-1438074.1806858 ] [-1398049.48237001] [-1359374.61091785] [-1321288.28894067] [-1284787.24905388] [-1249873.90236973] [-1215941.75820008] [-1183843.97420079] [-1153582.13463258] [-1126263.22663866] [-1098929.69900548] [-1071581.84282234]]
towerse.tower.tower_Vx | N | [[468126.85803119] [468152.07004128] [468176.50538279] [468193.41976079] [468216.30682255] [468238.38471667] [468245.85810497] [468266.26099788] [468285.83315203] [468284.33835375] [468302.28851801] [468319.39156602] [468310.91261397] [468322.28780496] [468333.10641153] [468343.14493936] [468352.28529531] [468360.7457407 ] [468370.83453315] [468376.78093807] [468381.87471513] [468391.47231959] [468392.96863873] [468393.3386797 ] [468397.43555382] [468393.11730762] [468387.12707658] [468368.61832045] [468374.90938233] [468378.50307868]]
towerse.tower.tower_Vy | N | [[-1860.80319827] [-1860.92391358] [-1861.04159073] [-1861.12384442] [-1861.23547672] [-1861.34392134] [-1861.38229598] [-1861.48409105] [-1861.58259703] [-1861.57862117] [-1861.67076008] [-1861.75953688] [-1861.72218064] [-1861.78435556] [-1861.84482552] [-1861.90255212] [-1861.95703414] [-1862.00948953] [-1862.07198104] [-1862.11490758] [-1862.15543304] [-1862.22222718] [-1862.24870447] [-1862.27228526] [-1862.32031153] [-1862.32637267] [-1862.3285889 ] [-1862.26267907] [-1862.34881273] [-1862.42402415]]
towerse.tower.tower_Mxx | N*m | [[176181.13358067] [171311.08266834] [166422.39770603] [161511.29797066] [156583.04275302] [151639.35876526] [146685.4900186 ] [141717.33083752] [136736.51601995] [131738.92118341] [126729.33647118] [121709.32120042] [116683.81829341] [111647.49566496] [106600.69482558] [101543.73330602] [ 96476.87347506] [ 91400.34396821] [ 86309.7030219 ] [ 81209.86870685] [ 76100.84885143] [ 70987.5428966 ] [ 65865.35267145] [ 60733.94110368] [ 55593.06828363] [ 50442.39088149] [ 45281.05494439] [ 40122.74495692] [ 34954.116527 ] [ 29778.35030194]]
towerse.tower.tower_Myy | N*m | [[36794861.6862363 ] [35571016.46672057] [34343304.46973583] [33110765.77642882] [31874716.94651484] [30635537.95254892] [29394535.56942227] [28150688.96511662] [26904354.7303949 ] [25654502.27974004] [24402354.69198036] [23148249.02668428] [21893434.10252509] [20636657.18424362] [19378025.27104872] [18117643.78092384] [16855611.56447777] [15592025.76990986] [14325824.6745542 ] [13058286.05706412] [11789489.84367204] [10520727.80757836] [ 9250952.00241116] [ 7980232.31511289] [ 6708679.48818524] [ 5436428.86106673] [ 4163595.84850116] [ 2893914.35841601] [ 1624243.91538496] [ 355211.83680947]]
towerse.tower.tower_Mzz | N*m | [[535388.11851862] [535386.67797962] [535385.23211015] [535388.37561985] [535386.92239164] [535385.46725033] [535389.18511852] [535387.72576148] [535386.26487777] [535390.77471814] [535389.30626529] [535387.83644515] [535392.76505079] [535392.52961843] [535392.31725277] [535392.17668871] [535392.13044578] [535392.1224966 ] [535391.68888439] [535391.96368843] [535392.30951287] [535391.55968016] [535392.32104609] [535393.21917448] [535393.24110931] [535394.79565652] [535396.62863027] [535401.2080468 ] [535399.72770127] [535398.24657174]]
towerse.tower.turbine_F | N | [[ 4.68112952e+05] [-1.86073774e+03] [-2.51520903e+06]]
towerse.tower.turbine_M | N*m | [[ 181030.71201354] [38014432.47052421] [ 535338.70534661]]
towerse.post.axial_stress | Pa | [[ 1.10425624e+08] [ 1.06728543e+08] [ 1.03019460e+08] [ 1.09248218e+08] [ 1.05114238e+08] [ 1.00969469e+08] [ 1.07712738e+08] [ 1.03055792e+08] [ 9.83892882e+07] [ 1.05683805e+08] [ 1.00364183e+08] [ 9.50360799e+07] [ 1.02881886e+08] [ 1.01544855e+08] [ 9.99286649e+07] [ 9.81921973e+07] [ 9.63250809e+07] [ 9.40539171e+07] [ 9.07111444e+07] [ 8.81827389e+07] [ 8.50267516e+07] [ 7.96251507e+07] [ 7.58067500e+07] [ 7.08963869e+07] [ 6.36737676e+07] [ 5.66367589e+07] [ 4.73081103e+07] [ 3.48978802e+07] [ 1.55076934e+07] [-3.86056183e+06]]
towerse.post.shear_stress | Pa | [[ 3297729.33396715] [ 3297858.32617546] [ 3297983.26491037] [ 3633623.19057345] [ 3633751.99588034] [ 3633876.15313793] [ 4048517.15529228] [ 4048644.81006228] [ 4048767.14730308] [ 4572759.43364453] [ 4572885.92016391] [ 4573006.28066933] [ 5201957.42652316] [ 5357492.13439152] [ 5522161.21314322] [ 5703368.72444712] [ 5905057.47636549] [ 6120769.35016894] [ 6300016.39758177] [ 6580162.691074 ] [ 6884876.41366646] [ 7066570.81765012] [ 7476920.38693162] [ 7934494.66607009] [ 8299903.09799179] [ 8949161.97167414] [ 9699808.34834259] [10864146.26368086] [10864225.1543728 ] [10864265.30843097]]
towerse.post.hoop_stress | Pa | [[ -2530.84998913] [ -5870.32657077] [ -7266.96493551] [ -9194.12511223] [-10177.13656596] [-11033.67074389] [-13162.75483173] [-13940.32965246] [-14657.5015005 ] [-17331.61465507] [-18041.02713866] [-18710.80132743] [-21468.11711603] [-21629.74093574] [-21732.51106436] [-21756.11515168] [-21709.30419796] [-21614.29352113] [-21204.38267905] [-20941.89314634] [-20636.79858733] [-19743.54879536] [-19265.04210168] [-18747.4905078 ] [-17740.51020953] [-17051.25832718] [-16325.10323199] [-17268.84652822] [-17516.64412376] [-17759.29054264]]
towerse.post.hoop_stress_euro | Pa | [[0.] [0.] [0.] [0.] [0.] [0.] [0.] [0.] [0.] [0.] [0.] [0.] [0.] [0.] [0.] [0.] [0.] [0.] [0.] [0.] [0.] [0.] [0.] [0.] [0.] [0.] [0.] [0.] [0.] [0.]]
towerse.post.constr_stress |  | [[0.4312406 ] [0.41684845] [0.40240721] [0.42679237] [0.41069954] [0.39456674] [0.42099454] [0.40287411] [0.38472016] [0.41335638] [0.39267237] [0.37196212] [0.40281681] [0.39771707] [0.3915451 ] [0.38492486] [0.37782169] [0.369175 ] [0.35636497] [0.3468137 ] [0.33488962] [0.31422352] [0.29996647] [0.28167872] [0.25461187] [0.2290383 ] [0.19582073] [0.15465622] [0.09511961] [0.0749097 ]]
towerse.post.constr_shell_buckling |  | [[0.02635711] [0.02559498] [0.02481314] [0.02878848] [0.02793516] [0.0270793 ] [0.03247226] [0.03152363] [0.03057312] [0.0377191 ] [0.03663703] [0.03555357] [0.04209807] [0.04123586] [0.04040956] [0.03962501] [0.03890614] [0.03823198] [0.03644335] [0.03537664] [0.03439053] [0.03190759] [0.03116297] [0.03051753] [0.02883729] [0.02849624] [0.02829416] [0.03145614] [0.03070249] [0.02994838]]
towerse.post.constr_global_buckling |  | [[0.75838495] [0.73245437] [0.70651383] [0.75360997] [0.72508159] [0.69656076] [0.74850983] [0.71687078] [0.68525652] [0.74296388] [0.70735246] [0.67178444] [0.73602412] [0.732024 ] [0.72700202] [0.72244747] [0.7175944 ] [0.71177888] [0.69896949] [0.69522564] [0.68911818] [0.66637864] [0.66274235] [0.6555124 ] [0.63307749] [0.62565498] [0.61080127] [0.57991151] [0.44120095] [0.30397066]]
tcons.constr_tower_f_NPmargin |  | [-0.37186762] | constraint on tower frequency such that ratio of 3P/f is above or below gamma with constraint <= 0
tcons.constr_tower_f_1Pmargin |  | [-0.03513861] | constraint on tower frequency such that ratio of 1P/f is above or below gamma with constraint <= 0
tcons.tip_deflection_ratio |  | [0.61633778]
tcons.blade_tip_tower_clearance | m | [12.9598561]
financese.plant_aep | USD/kW/h | [1.4473179e+09]
financese.capacity_factor |  | [0.38674845] | Capacity factor of the wind farm
financese.lcoe | USD/kW/h | [0.03998469] | Levelized cost of energy: LCOE is the cost that, if assigned to every unit of electricity by an asset over an evaluation period, will equal the total costs during that same period when discounted to the base year.
financese.lvoe | USD/kW/h | [0.04] | Levelized value of energy: LVOE is the discounted sum of total value divided by the discounted sum of electrical energy generated.
financese.value_factor |  | [0.56338028] | Value factor is the LVOE divided by a benchmark price.
financese.nvoc | USD/kW/year | [0.05185628] | Net value of capacity: NVOC is the difference in an asset’s total annualized value and annualized cost, divided by the installed capacity of the asset. NVOC ≥ 0 for economic viability.
financese.nvoe | USD/kW/h | [1.53062449e-05] | Net value of energy: NVOE is the difference between LVOE and LCOE. NVOE ≥ 0 for economic viability.
financese.slcoe | USD/kW/h | [0.07098469] | System LCOE: SLCOE is the negative of NVOE but further adjusted by a benchmark price. System LCOE ≤ benchmark price for economic viability.
financese.bcr |  | [1.0003828] | Benefit cost ratio: BCR is the discounted sum of total value divided by the discounted sum of total cost. A higher BCR is more competitive. BCR ≥ 1 for economic viability
financese.cbr |  | [0.99961734] | Cost benefit ratio: CBR is the inverse of BCR. CBR ≤ 1 for economic viability. A lower CBR is more competitive.
financese.roi |  | [0.0003828] | Return on investment: ROI can also be expressed as BCR – 1. A higher ROI is more competitive. ROI ≥ 0 for economic viability.
financese.pm |  | [0.00038266] | Profit margin: PM can also be expressed as 1 - CBR. A higher PM is more competitive. PM ≥ 0 for economic viability.
financese.plcoe | USD/kW/h | [0.07097283] | Profitability adjusted PLCOE is the product of a benchmark price and CBR, which is equal to LCOE divided by value factor. A lower PLCOE is more competitive. PLCOE ≤ benchmark price for economic viability.