## Sheet1
variables | units | values | description
materials.rho_fiber | kg/m**3 | [ 0. 2600. 2600. 2600. 0. 0. 0. 0. 0.] | 1D array of the density of the fibers of the materials.
materials.rho | kg/m**3 | [1100. 1845. 1845. 1940. 110. 110. 1100. 1150. 8500.] | 1D array of the density of the materials. For composites, this is the density of the laminate.
materials.rho_area_dry | kg/m**2 | [0. 1.112 1.112 1.858 0. 0. 0. 0. 0. ] | 1D array of the dry aerial density of the composite fabrics. Non-composite materials are kept at 0.
materials.ply_t_from_yaml | m | [0.0005 0. 0. 0. 0. 0. 0. 0. 0. ] | 1D array of the ply thicknesses of the materials. Non-composite materials are kept at 0.
materials.fvf_from_yaml |  | [0. 0.4793 0.4793 0.5448 0. 0. 0. 0. 0. ] | 1D array of the non-dimensional fiber volume fraction of the composite materials. Non-composite materials are kept at 0.
materials.fwf_from_yaml |  | [0. 0.6754 0.6754 0.7302 0. 0. 0. 0. 0. ] | 1D array of the non-dimensional fiber weight- fraction of the composite materials. Non-composite materials are kept at 0.
materials.name | Unavailable | ['paint', 'triax', 'biax', 'ud', 'balsa', 'foam', 'adhesive', 'resin', 'steel'] | 1D array of names of materials.
materials.component_id | Unavailable | [ 0. 2. 3. 4. 1. 1. -1. -1. -1.] | 1D array of flags to set whether a material is used in a blade: 0 - coating, 1 - sandwich filler , 2 - shell skin, 3 - shear webs, 4 - spar caps, 5 - TE/LE reinf.
hub.diameter | m | [4.]
blade.outer_shape_bem.s_default |  | [0. 0.03448276 0.06896552 0.10344828 0.13793103 0.17241379 0.20689655 0.24137931 0.27586207 0.31034483 0.34482759 0.37931034 0.4137931 0.44827586 0.48275862 0.51724138 0.55172414 0.5862069 0.62068966 0.65517241 0.68965517 0.72413793 0.75862069 0.79310345 0.82758621 0.86206897 0.89655172 0.93103448 0.96551724 1. ] | 1D array of the non-dimensional spanwise grid defined along blade axis (0-blade root, 1-blade tip)
blade.outer_shape_bem.chord_yaml | m | [2.6 3.0519865 3.42895164 3.69344982 3.80803549 3.79079586 3.72760053 3.63320234 3.52098448 3.36854031 3.11784955 2.83170213 2.57937476 2.41135833 2.27859704 2.1629635 2.05447096 1.9407417 1.80689116 1.67897967 1.58963746 1.56766956 1.57018824 1.57425638 1.57790194 1.5767706 1.43655935 1.12189594 0.69047721 0.2 ] | 1D array of the chord values defined along blade span.
blade.outer_shape_bem.twist_yaml | rad | [ 0.349 0.33510725 0.31714272 0.29589069 0.27213546 0.24221468 0.20345742 0.16359689 0.13051394 0.10794936 0.08862729 0.07225425 0.05909558 0.04898421 0.04023529 0.03292408 0.02737071 0.02369417 0.02059503 0.01807008 0.01647574 0.01626332 0.01878411 0.02285564 0.02650425 0.02763577 0.01813426 -0.003445 -0.03353036 -0.06855015] | 1D array of the twist values defined along blade span. The twist is defined positive for negative rotations around the z axis (the same as in BeamDyn).
blade.outer_shape_bem.pitch_axis_yaml |  | [0.5 0.47976517 0.4100052 0.35124933 0.31100923 0.28348069 0.26490284 0.25248209 0.24491891 0.24137578 0.24099978 0.24389394 0.2495414 0.25793137 0.26800753 0.27868903 0.28894556 0.29818676 0.30613729 0.3119764 0.3154698 0.3174253 0.31570845 0.30954671 0.29965581 0.28811169 0.27777122 0.27062792 0.2665261 0.25 ] | 1D array of the chordwise position of the pitch axis (0-LE, 1-TE), defined along blade span.
blade.outer_shape_bem.ref_axis_yaml | m | [[ 0.00000000e+00 0.00000000e+00 0.00000000e+00] [ 0.00000000e+00 0.00000000e+00 2.17241379e+00] [ 0.00000000e+00 0.00000000e+00 4.34482759e+00] [-1.93940887e-04 0.00000000e+00 6.51724138e+00] [-4.74379310e-03 0.00000000e+00 8.68965517e+00] [-1.48310345e-02 0.00000000e+00 1.08620690e+01] [-2.80497044e-02 0.00000000e+00 1.30344828e+01] [-4.59059113e-02 0.00000000e+00 1.52068966e+01] [-6.73467980e-02 0.00000000e+00 1.73793103e+01] [-9.33451232e-02 0.00000000e+00 1.95517241e+01] [-1.23527488e-01 0.00000000e+00 2.17241379e+01] [-1.58543399e-01 0.00000000e+00 2.38965517e+01] [-1.99150690e-01 0.00000000e+00 2.60689655e+01] [-2.46070148e-01 0.00000000e+00 2.82413793e+01] [-2.98472562e-01 0.00000000e+00 3.04137931e+01] [-3.58187833e-01 0.00000000e+00 3.25862069e+01] [-4.24086995e-01 0.00000000e+00 3.47586207e+01] [-4.99321773e-01 0.00000000e+00 3.69310345e+01] [-5.81902660e-01 0.00000000e+00 3.91034483e+01] [-6.75648966e-01 0.00000000e+00 4.12758621e+01] [-7.78562512e-01 0.00000000e+00 4.34482759e+01] [-8.94316207e-01 0.00000000e+00 4.56206897e+01] [-1.02216493e+00 0.00000000e+00 4.77931034e+01] [-1.16611172e+00 0.00000000e+00 4.99655172e+01] [-1.32539527e+00 0.00000000e+00 5.21379310e+01] [-1.50497089e+00 0.00000000e+00 5.43103448e+01] [-1.70707828e+00 0.00000000e+00 5.64827586e+01] [-1.93547803e+00 0.00000000e+00 5.86551724e+01] [-2.19474517e+00 0.00000000e+00 6.08275862e+01] [-2.50000000e+00 0.00000000e+00 6.30000000e+01]] | 2D array of the coordinates (x,y,z) of the blade reference axis, defined along blade span. The coordinate system is the one of BeamDyn: it is placed at blade root with x pointing the suction side of the blade, y pointing the trailing edge and z along the blade span. A standard configuration will have negative x values (prebend), if swept positive y values, and positive z values.
blade.outer_shape_bem.span_end |  | [] | 1D array of the positions along blade span where something (a DAC device?) starts and we want a grid point. Only values between 0 and 1 are meaningful.
blade.outer_shape_bem.span_ext |  | [] | 1D array of the extensions along blade span where something (a DAC device?) lives and we want a grid point. Only values between 0 and 1 are meaningful.
blade.pa.s |  | [0. 0.03448276 0.06896552 0.10344828 0.13793103 0.17241379 0.20689655 0.24137931 0.27586207 0.31034483 0.34482759 0.37931034 0.4137931 0.44827586 0.48275862 0.51724138 0.55172414 0.5862069 0.62068966 0.65517241 0.68965517 0.72413793 0.75862069 0.79310345 0.82758621 0.86206897 0.89655172 0.93103448 0.96551724 1. ] | 1D array of the non-dimensional spanwise grid defined along blade axis (0-blade root, 1-blade tip)
blade.pa.s_opt_twist |  | [0. 0.14285714 0.28571429 0.42857143 0.57142857 0.71428571 0.85714286 1. ] | 1D array of the non-dimensional spanwise grid defined along blade axis to optimize the blade twist angle
blade.pa.twist_opt | rad | [ 0.349 0.26786106 0.10894146 0.04341349 0.01280472 0.00778912 0.0074914 -0.06855015] | 1D array of the twist angle being optimized at the n_opt locations.
blade.pa.s_opt_chord |  | [0. 0.14285714 0.28571429 0.42857143 0.57142857 0.71428571 0.85714286 1. ] | 1D array of the non-dimensional spanwise grid defined along blade axis to optimize the blade chord
blade.pa.chord_opt | m | [2.6 3.80557268 3.54699278 2.61885023 2.1586816 1.73134071 1.73462544 0.2 ] | 1D array of the chord being optimized at the n_opt locations.
blade.interp_airfoils.af_position |  | [0. 0.02 0.1371 0.2118 0.3188 0.5236 0.6781 0.8967 1. ] | 1D array of the non dimensional positions of the airfoils af_used defined along blade span.
blade.interp_airfoils.s |  | [0. 0.03448276 0.06896552 0.10344828 0.13793103 0.17241379 0.20689655 0.24137931 0.27586207 0.31034483 0.34482759 0.37931034 0.4137931 0.44827586 0.48275862 0.51724138 0.55172414 0.5862069 0.62068966 0.65517241 0.68965517 0.72413793 0.75862069 0.79310345 0.82758621 0.86206897 0.89655172 0.93103448 0.96551724 1. ] | 1D array of the non-dimensional spanwise grid defined along blade axis (0-blade root, 1-blade tip)
blade.interp_airfoils.pitch_axis |  | [0.5 0.47976517 0.4100052 0.35124933 0.31100923 0.28348069 0.26490284 0.25248209 0.24491891 0.24137578 0.24099978 0.24389394 0.2495414 0.25793137 0.26800753 0.27868903 0.28894556 0.29818676 0.30613729 0.3119764 0.3154698 0.3174253 0.31570845 0.30954671 0.29965581 0.28811169 0.27777122 0.27062792 0.2665261 0.25 ] | 1D array of the chordwise position of the pitch axis (0-LE, 1-TE), defined along blade span.
blade.interp_airfoils.chord | m | [2.6 3.04598336 3.42188023 3.68773587 3.80359558 3.7906782 3.74111726 3.66595249 3.57469261 3.44110943 3.20599432 2.93338656 2.69387434 2.53919951 2.42011642 2.31688892 2.21786439 2.10905944 1.97569145 1.84581901 1.75416832 1.73138542 1.73209344 1.73323702 1.7342618 1.73192164 1.57564698 1.22516246 0.74507713 0.2 ] | 1D array of the chord values defined along blade span.
blade.interp_airfoils.ac |  | [0.25 0.25 0.25 0.25 0.25 0.25 0.5 ] | 1D array of the aerodynamic centers of each airfoil.
blade.interp_airfoils.r_thick |  | [0.21 0.25 0.3 0.35 0.4 0.5 1. ] | 1D array of the relative thicknesses of each airfoil.
blade.interp_airfoils.aoa | rad | [-3.14159265 -3.08923278 -3.0368729 -2.98451302 -2.93215314 -2.87979327 -2.82743339 -2.77507351 -2.72271363 -2.67035376 -2.61799388 -2.565634 -2.51327412 -2.46091425 -2.40855437 -2.35619449 -2.30383461 -2.25147474 -2.19911486 -2.14675498 -2.0943951 -2.04203522 -1.98967535 -1.93731547 -1.88495559 -1.83259571 -1.78023584 -1.72787596 -1.67551608 -1.6231562 -1.57079633 -1.51843645 -1.46607657 -1.41371669 -1.36135682 -1.30899694 -1.25663706 -1.20427718 -1.15191731 -1.09955743 -1.04719755 -0.99483767 -0.9424778 -0.89011792 -0.83775804 -0.78539816 -0.73303829 -0.68067841 -0.62831853 -0.57595865 -0.52359878 -0.51302102 -0.50244327 -0.49186552 -0.48128776 -0.47071001 -0.46013226 -0.4495545 -0.43897675 -0.428399 -0.41782125 -0.40724349 -0.39666574 -0.38608799 -0.37551023 -0.36493248 -0.35435473 -0.34377697 -0.33319922 -0.32262147 -0.31204371 -0.30146596 -0.29088821 -0.28031046 -0.2697327 -0.25915495 -0.2485772 -0.23799944 -0.22742169 -0.21684394 -0.20626618 -0.19568843 -0.18511068 -0.17453293 -0.16395517 -0.15337742 -0.14279967 -0.13222191 -0.12164416 -0.11106641 -0.10048865 -0.0899109 -0.07933315 -0.06875539 -0.05817764 -0.04759989 -0.03702214 -0.02644438 -0.01586663 -0.00528888 0.00528888 0.01586663 0.02644438 0.03702214 0.04759989 0.05817764 0.06875539 0.07933315 0.0899109 0.10048865 0.11106641 0.12164416 0.13222191 0.14279967 0.15337742 0.16395517 0.17453293 0.18511068 0.19568843 0.20626618 0.21684394 0.22742169 0.23799944 0.2485772 0.25915495 0.2697327 0.28031046 0.29088821 0.30146596 0.31204371 0.32262147 0.33319922 0.34377697 0.35435473 0.36493248 0.37551023 0.38608799 0.39666574 0.40724349 0.41782125 0.428399 0.43897675 0.4495545 0.46013226 0.47071001 0.48128776 0.49186552 0.50244327 0.51302102 0.52359878 0.57595865 0.62831853 0.68067841 0.73303829 0.78539816 0.83775804 0.89011792 0.9424778 0.99483767 1.04719755 1.09955743 1.15191731 1.20427718 1.25663706 1.30899694 1.36135682 1.41371669 1.46607657 1.51843645 1.57079633 1.6231562 1.67551608 1.72787596 1.78023584 1.83259571 1.88495559 1.93731547 1.98967535 2.04203522 2.0943951 2.14675498 2.19911486 2.25147474 2.30383461 2.35619449 2.40855437 2.46091425 2.51327412 2.565634 2.61799388 2.67035376 2.72271363 2.77507351 2.82743339 2.87979327 2.93215314 2.98451302 3.0368729 3.08923278 3.14159265] | 1D array of the angles of attack used to define the polars of the airfoils. All airfoils defined in openmdao share this grid.
blade.interp_airfoils.cl |  | [[[[ 0. ]] [[ 0.14947178]] [[ 0.30031292]] ... [[-0.28168874]] [[-0.14020225]] [[ 0. ]]] [[[ 0. ]] [[ 0.10838901]] [[ 0.2177708 ]] ... [[-0.20713181]] [[-0.10309367]] [[ 0. ]]] [[[ 0. ]] [[ 0.10930581]] [[ 0.21961299]] ... [[-0.2089772 ]] [[-0.10401226]] [[ 0. ]]] ... [[[ 0. ]] [[ 0.14719561]] [[ 0.29573972]] ... [[-0.29573972]] [[-0.14719561]] [[ 0. ]]] [[[ 0. ]] [[ 0.13139799]] [[ 0.26399975]] ... [[-0.26399975]] [[-0.13139799]] [[ 0. ]]] [[[ 0. ]] [[ 0. ]] [[ 0. ]] ... [[ 0. ]] [[ 0. ]] [[ 0. ]]]] | 4D array with the lift coefficients of the airfoils. Dimension 0 is along the different airfoils defined in the yaml, dimension 1 is along the angles of attack, dimension 2 is along the Reynolds number, dimension 3 is along the number of tabs, which may describe multiple sets at the same station, for example in presence of a flap.
blade.interp_airfoils.cd |  | [[[[0.037696 ]] [[0.037696 ]] [[0.04523516]] ... [[0.04705176]] [[0.03860026]] [[0.037696 ]]] [[[0.056205 ]] [[0.056205 ]] [[0.06744594]] ... [[0.06885594]] [[0.05690678]] [[0.056205 ]]] [[[0.046744 ]] [[0.046744 ]] [[0.05609275]] ... [[0.05784935]] [[0.04761839]] [[0.046744 ]]] ... [[[0.01 ]] [[0.01 ]] [[0.01 ]] ... [[0.01 ]] [[0.01 ]] [[0.01 ]]] [[[0.1546 ]] [[0.16550006]] [[0.17649998]] ... [[0.17649998]] [[0.16550006]] [[0.1546 ]]] [[[0.5 ]] [[0.5 ]] [[0.5 ]] ... [[0.5 ]] [[0.5 ]] [[0.5 ]]]] | 4D array with the drag coefficients of the airfoils. Dimension 0 is along the different airfoils defined in the yaml, dimension 1 is along the angles of attack, dimension 2 is along the Reynolds number, dimension 3 is along the number of tabs, which may describe multiple sets at the same station, for example in presence of a flap.
blade.interp_airfoils.cm |  | [[[[ 0.2 ]] [[ 0.2 ]] [[ 0.23999977]] ... [[-0.29999972]] [[-0.06876861]] [[ 0.2 ]]] [[[ 0. ]] [[ 0.11945272]] [[ 0.23999977]] ... [[-0.29999972]] [[-0.1493159 ]] [[ 0. ]]] [[[ 0. ]] [[ 0.11945272]] [[ 0.23999977]] ... [[-0.29999972]] [[-0.1493159 ]] [[ 0. ]]] ... [[[ 0. ]] [[ 0.11945272]] [[ 0.23999977]] ... [[-0.29999972]] [[-0.1493159 ]] [[ 0. ]]] [[[ 0. ]] [[ 0.11945272]] [[ 0.23999977]] ... [[-0.29999972]] [[-0.1493159 ]] [[ 0. ]]] [[[ 0. ]] [[ 0. ]] [[ 0. ]] ... [[ 0. ]] [[ 0. ]] [[ 0. ]]]] | 4D array with the moment coefficients of the airfoils. Dimension 0 is along the different airfoils defined in the yaml, dimension 1 is along the angles of attack, dimension 2 is along the Reynolds number, dimension 3 is along the number of tabs, which may describe multiple sets at the same station, for example in presence of a flap.
blade.interp_airfoils.coord_xy |  | [[[ 1.00000000e+00 -1.39000116e-03] [ 9.76041164e-01 1.45768394e-03] [ 9.52121911e-01 4.43485592e-03] ... [ 9.53145851e-01 1.32310193e-02] [ 9.76587857e-01 7.41908181e-03] [ 1.00000000e+00 1.39000116e-03]] [[ 1.00000000e+00 0.00000000e+00] [ 9.76929663e-01 5.57238853e-04] [ 9.54063957e-01 4.51429912e-03] ... [ 9.57409548e-01 1.48735183e-02] [ 9.79378651e-01 9.07063465e-03] [ 1.00000000e+00 7.04731414e-19]] [[ 1.00000000e+00 -8.70000000e-03] [ 9.75166764e-01 -3.19401804e-03] [ 9.49926694e-01 -2.39196736e-04] ... [ 9.53041209e-01 2.12373413e-02] [ 9.76543751e-01 1.51021375e-02] [ 1.00000000e+00 8.70000000e-03]] ... [[ 1.00000000e+00 -6.20000627e-02] [ 9.97623314e-01 -8.10161701e-02] [ 9.92090785e-01 -9.12693802e-02] ... [ 9.96942317e-01 -1.14556419e-02] [ 9.99186413e-01 -2.83283436e-02] [ 1.00000000e+00 -4.70000475e-02]] [[ 1.00000000e+00 -8.40013004e-02] [ 9.95824148e-01 -9.98470875e-02] [ 9.91908208e-01 -1.15746094e-01] ... [ 9.96445316e-01 -2.03823373e-02] [ 9.98197884e-01 -3.96907249e-02] [ 1.00000000e+00 -5.90009134e-02]] [[ 1.00000000e+00 0.00000000e+00] [ 9.99492456e-01 -2.24148318e-02] [ 9.97998443e-01 -4.47793323e-02] ... [ 9.98052103e-01 4.41573285e-02] [ 9.99507691e-01 2.21028728e-02] [ 1.00000000e+00 -4.69894578e-19]]] | 3D array of the x and y airfoil coordinates of the n_af airfoils.
blade.interp_airfoils.name | Unavailable | ['DU08-W-210', 'DU91-W2-250', 'DU97-W-300', 'DU00-W2-350', 'FX77-W-400', 'FX77-W-500', 'cylinder'] | 1D array of names of airfoils.
blade.high_level_blade_props.blade_ref_axis_user | m | [[ 0.00000000e+00 0.00000000e+00 0.00000000e+00] [ 0.00000000e+00 0.00000000e+00 2.17241379e+00] [ 0.00000000e+00 0.00000000e+00 4.34482759e+00] [-1.93940887e-04 0.00000000e+00 6.51724138e+00] [-4.74379310e-03 0.00000000e+00 8.68965517e+00] [-1.48310345e-02 0.00000000e+00 1.08620690e+01] [-2.80497044e-02 0.00000000e+00 1.30344828e+01] [-4.59059113e-02 0.00000000e+00 1.52068966e+01] [-6.73467980e-02 0.00000000e+00 1.73793103e+01] [-9.33451232e-02 0.00000000e+00 1.95517241e+01] [-1.23527488e-01 0.00000000e+00 2.17241379e+01] [-1.58543399e-01 0.00000000e+00 2.38965517e+01] [-1.99150690e-01 0.00000000e+00 2.60689655e+01] [-2.46070148e-01 0.00000000e+00 2.82413793e+01] [-2.98472562e-01 0.00000000e+00 3.04137931e+01] [-3.58187833e-01 0.00000000e+00 3.25862069e+01] [-4.24086995e-01 0.00000000e+00 3.47586207e+01] [-4.99321773e-01 0.00000000e+00 3.69310345e+01] [-5.81902660e-01 0.00000000e+00 3.91034483e+01] [-6.75648966e-01 0.00000000e+00 4.12758621e+01] [-7.78562512e-01 0.00000000e+00 4.34482759e+01] [-8.94316207e-01 0.00000000e+00 4.56206897e+01] [-1.02216493e+00 0.00000000e+00 4.77931034e+01] [-1.16611172e+00 0.00000000e+00 4.99655172e+01] [-1.32539527e+00 0.00000000e+00 5.21379310e+01] [-1.50497089e+00 0.00000000e+00 5.43103448e+01] [-1.70707828e+00 0.00000000e+00 5.64827586e+01] [-1.93547803e+00 0.00000000e+00 5.86551724e+01] [-2.19474517e+00 0.00000000e+00 6.08275862e+01] [-2.50000000e+00 0.00000000e+00 6.30000000e+01]] | 2D array of the coordinates (x,y,z) of the blade reference axis, defined along blade span. The coordinate system is the one of BeamDyn: it is placed at blade root with x pointing the suction side of the blade, y pointing the trailing edge and z along the blade span. A standard configuration will have negative x values (prebend), if swept positive y values, and positive z values.
blade.high_level_blade_props.rotor_diameter_user | m | [107.] | Diameter of the rotor specified by the user. It is defined as two times the blade length plus the hub diameter.
blade.high_level_blade_props.hub_radius | m | [2.] | Radius of the hub. It defines the distance of the blade root from the rotor center along the coned line.
blade.compute_reynolds.rho | kg/m**3 | [1.225]
blade.compute_reynolds.mu | kg/m/s | [1.81e-05] | Dynamic viscosity of air
blade.compute_reynolds.local_airfoil_velocities | m/s | [ 8.42536615 9.57830049 11.17344466 13.05159617 15.38807446 17.73676889 20.13833097 22.58898624 25.08642768 27.62503963 30.1880258 32.78196415 35.38816864 38.0025521 40.61695905 43.23841288 45.86867353 48.50278964 51.14911804 53.80269324 56.45038941 59.09425484 61.73611804 64.38040161 67.0238838 69.66391719 72.31360985 74.97444683 77.64299472 79.58509261]
blade.compute_reynolds.chord | m | [2.6 3.04598336 3.42188023 3.68773587 3.80359558 3.7906782 3.74111726 3.66595249 3.57469261 3.44110943 3.20599432 2.93338656 2.69387434 2.53919951 2.42011642 2.31688892 2.21786439 2.10905944 1.97569145 1.84581901 1.75416832 1.73138542 1.73209344 1.73323702 1.7342618 1.73192164 1.57564698 1.22516246 0.74507713 0.2 ]
blade.compute_coord_xy_dim.chord | m | [2.6 3.04598336 3.42188023 3.68773587 3.80359558 3.7906782 3.74111726 3.66595249 3.57469261 3.44110943 3.20599432 2.93338656 2.69387434 2.53919951 2.42011642 2.31688892 2.21786439 2.10905944 1.97569145 1.84581901 1.75416832 1.73138542 1.73209344 1.73323702 1.7342618 1.73192164 1.57564698 1.22516246 0.74507713 0.2 ] | 1D array of the chord values defined along blade span.
blade.compute_coord_xy_dim.pitch_axis |  | [0.5 0.47976517 0.4100052 0.35124933 0.31100923 0.28348069 0.26490284 0.25248209 0.24491891 0.24137578 0.24099978 0.24389394 0.2495414 0.25793137 0.26800753 0.27868903 0.28894556 0.29818676 0.30613729 0.3119764 0.3154698 0.3174253 0.31570845 0.30954671 0.29965581 0.28811169 0.27777122 0.27062792 0.2665261 0.25 ] | 1D array of the chordwise position of the pitch axis (0-LE, 1-TE), defined along blade span.
blade.compute_coord_xy_dim.coord_xy_interp |  | [[[ 1.00000000e+00 1.39471767e-15] [ 9.99492456e-01 -2.24148318e-02] [ 9.97998443e-01 -4.47793323e-02] ... [ 9.98052103e-01 4.41573285e-02] [ 9.99507691e-01 2.21028728e-02] [ 1.00000000e+00 1.39471767e-15]] [[ 1.00000000e+00 -3.16421773e-03] [ 9.99110945e-01 -2.47105921e-02] [ 9.97576994e-01 -4.67993845e-02] ... [ 9.97884994e-01 4.40785443e-02] [ 9.99371468e-01 2.18636293e-02] [ 1.00000000e+00 -1.46513661e-04]] [[ 1.00000000e+00 -1.94964271e-02] [ 9.96919760e-01 -3.64826078e-02] [ 9.94667087e-01 -5.60719522e-02] ... [ 9.96925214e-01 4.30168043e-02] [ 9.98589083e-01 2.09101531e-02] [ 1.00000000e+00 -1.10918874e-04]] ... [[ 1.00000000e+00 -1.24164223e-03] [ 9.76041164e-01 1.99488062e-03] [ 9.52121911e-01 4.75706135e-03] ... [ 9.53145851e-01 1.33087434e-02] [ 9.76587857e-01 7.46542749e-03] [ 1.00000000e+00 1.53836008e-03]] [[ 1.00000000e+00 -1.24164223e-03] [ 9.76041164e-01 1.99488062e-03] [ 9.52121911e-01 4.75706135e-03] ... [ 9.53145851e-01 1.33087434e-02] [ 9.76587857e-01 7.46542749e-03] [ 1.00000000e+00 1.53836008e-03]] [[ 1.00000000e+00 -1.24164223e-03] [ 9.76041164e-01 1.99488062e-03] [ 9.52121911e-01 4.75706135e-03] ... [ 9.53145851e-01 1.33087434e-02] [ 9.76587857e-01 7.46542749e-03] [ 1.00000000e+00 1.53836008e-03]]] | 3D array of the non-dimensional x and y airfoil coordinates of the airfoils interpolated along span for n_span stations. The leading edge is place at x=0 and y=0.
blade.internal_structure_2d_fem.s |  | [0. 0.03448276 0.06896552 0.10344828 0.13793103 0.17241379 0.20689655 0.24137931 0.27586207 0.31034483 0.34482759 0.37931034 0.4137931 0.44827586 0.48275862 0.51724138 0.55172414 0.5862069 0.62068966 0.65517241 0.68965517 0.72413793 0.75862069 0.79310345 0.82758621 0.86206897 0.89655172 0.93103448 0.96551724 1. ] | 1D array of the non-dimensional spanwise grid defined along blade axis (0-blade root, 1-blade tip)
blade.internal_structure_2d_fem.web_rotation_yaml | rad | [[0. 0. 0. 0. 0. 0. 0. 0. 0. 0. 0. 0. 0. 0. 0. 0. 0. 0. 0. 0. 0. 0. 0. 0. 0. 0. 0. 0. 0. 0.] [0. 0. 0. 0. 0. 0. 0. 0. 0. 0. 0. 0. 0. 0. 0. 0. 0. 0. 0. 0. 0. 0. 0. 0. 0. 0. 0. 0. 0. 0.]] | 2D array of the rotation angle of the shear webs in respect to the chord line. The first dimension represents each shear web, the second dimension represents each entry along blade span. If the rotation is equal to negative twist +- a constant, then the web is built straight.
blade.internal_structure_2d_fem.web_offset_y_pa_yaml | m | [[ 0. 0. 0. -0.25697843 -0.24751826 -0.23854906 -0.23153806 -0.22244152 -0.21308042 -0.20651947 -0.19746218 -0.18855536 -0.18152486 -0.17250925 -0.16360865 -0.15681057 -0.1474639 -0.139279 -0.13178046 -0.12216312 -0.11442236 -0.106632 -0.09730564 -0.09007593 -0.08166738 -0.07237922 -0.06533935 -0.0567199 0. 0. ] [ 0. 0. 0. 0.34302157 0.35248174 0.36145094 0.36846194 0.37755848 0.38691958 0.39348053 0.40253782 0.41144464 0.41847514 0.42749075 0.43639135 0.44318943 0.4525361 0.460721 0.46821954 0.47783688 0.48557764 0.493368 0.50269436 0.50992407 0.51833262 0.52762078 0.53466065 0.5432801 0. 0. ]] | 2D array of the offset along the y axis to set the position of the shear webs. Positive values move the web towards the trailing edge, negative values towards the leading edge. The first dimension represents each shear web, the second dimension represents each entry along blade span.
blade.internal_structure_2d_fem.web_start_nd_yaml |  | [[0. 0. 0. 0. 0. 0. 0. 0. 0. 0. 0. 0. 0. 0. 0. 0. 0. 0. 0. 0. 0. 0. 0. 0. 0. 0. 0. 0. 0. 0.] [0. 0. 0. 0. 0. 0. 0. 0. 0. 0. 0. 0. 0. 0. 0. 0. 0. 0. 0. 0. 0. 0. 0. 0. 0. 0. 0. 0. 0. 0.]] | 2D array of the non-dimensional start point defined along the outer profile of a web. The TE suction side is 0, the TE pressure side is 1. The first dimension represents each web, the second dimension represents each entry along blade span.
blade.internal_structure_2d_fem.web_end_nd_yaml |  | [[0. 0. 0. 0. 0. 0. 0. 0. 0. 0. 0. 0. 0. 0. 0. 0. 0. 0. 0. 0. 0. 0. 0. 0. 0. 0. 0. 0. 0. 0.] [0. 0. 0. 0. 0. 0. 0. 0. 0. 0. 0. 0. 0. 0. 0. 0. 0. 0. 0. 0. 0. 0. 0. 0. 0. 0. 0. 0. 0. 0.]] | 2D array of the non-dimensional end point defined along the outer profile of a web. The TE suction side is 0, the TE pressure side is 1. The first dimension represents each web, the second dimension represents each entry along blade span.
blade.internal_structure_2d_fem.layer_web |  | [0. 0. 0. 0. 0. 0. 0. 0. 0. 0. 1. 1. 1. 2. 2. 2.] | 1D array of the web id the layer is associated to. If the layer is on the outer profile, this entry can simply stay equal to zero.
blade.internal_structure_2d_fem.layer_thickness | m | [[0.0005 0.0005 0.0005 0.0005 0.0005 0.0005 0.0005 0.0005 0.0005 0.0005 0.0005 0.0005 0.0005 0.0005 0.0005 0.0005 0.0005 0.0005 0.0005 0.0005 0.0005 0.0005 0.0005 0.0005 0.0005 0.0005 0.0005 0.0005 0.0005 0.0005 ] [0.065 0.04803202 0.03328866 0.01946036 0.01406238 0.00860005 0.00436114 0.00310927 0.00208373 0.00135168 0.00129344 0.00124144 0.00117468 0.00110344 0.00103333 0.001 0.001 0.001 0.001 0.001 0.0010008 0.00102321 0.0010579 0.00108341 0.00106676 0.0010382 0.00100519 0.001 0.001 0.001 ] [0. 0.00275437 0.00550874 0.00826312 0.01101749 0.01544125 0.02014325 0.02484525 0.02954725 0.03111549 0.03143023 0.03174497 0.03205971 0.03230855 0.03250796 0.03270738 0.0329068 0.03256866 0.03151377 0.03045889 0.029404 0.02759046 0.02388027 0.02017008 0.0164599 0.01282181 0.00961636 0.00641091 0.00320545 0. ] [0. 0.00275437 0.00550874 0.00826312 0.01101749 0.01544125 0.02014325 0.02484525 0.02954725 0.03111549 0.03143023 0.03174497 0.03205971 0.03230855 0.03250796 0.03270738 0.0329068 0.03256866 0.03151377 0.03045889 0.029404 0.02759046 0.02388027 0.02017008 0.0164599 0.01282181 0.00961636 0.00641091 0.00320545 0. ] [0. 0. 0. 0.00311539 0.00326171 0.00340682 0.00340551 0.00297347 0.00251581 0.00212423 0.00188953 0.00165213 0.00146978 0.00136098 0.00124999 0.00123924 0.00132931 0.00141854 0.00141947 0.00138483 0.00135362 0.00144445 0.00160477 0.00176871 0. 0. 0. 0. 0. 0. ] [0. 0. 0. 0.00136275 0.00319176 0.0050478 0.00648177 0.00689325 0.00722084 0.00739295 0.00715531 0.00691703 0.00707768 0.00777966 0.00849833 0.00792182 0.00581414 0.00376226 0.00257649 0.00189672 0.00120612 0.00117022 0.00142953 0.00168148 0. 0. 0. 0. 0. 0. ] [0. 0. 0. 0.01024138 0.02265517 0.03514282 0.04575693 0.05162069 0.05714047 0.06082418 0.06010345 0.05943129 0.05649336 0.05031034 0.04406368 0.03957312 0.03686207 0.03412276 0.0305177 0.02637931 0.02224599 0.01905413 0.01631034 0.01355172 0. 0. 0. 0. 0. 0. ] [0. 0. 0. 0.00534483 0.0087931 0.01229472 0.01448001 0.01334483 0.01196531 0.01078275 0.01010345 0.00941379 0.00872414 0.00803448 0.00733334 0.007 0.007 0.007 0.007 0.007 0.007 0.007 0.007 0.007 0. 0. 0. 0. 0. 0. ] [0. 0. 0. 0.00141379 0.00555172 0.00975366 0.01260781 0.01217241 0.01148276 0.0107931 0.01010345 0.00939192 0.00900722 0.009 0.009 0.009 0.009 0.009 0.00858659 0.00789655 0.00720001 0.007 0.007 0.007 0. 0. 0. 0. 0. 0. ] [0. 0. 0. 0.00996552 0.01962069 0.02926141 0.03944147 0.05106897 0.0627985 0.06976925 0.06472414 0.05994249 0.05338882 0.04444828 0.03541638 0.02920715 0.02582759 0.02237931 0.01893103 0.01548276 0.01203352 0.01001859 0.00865517 0.00727586 0. 0. 0. 0. 0. 0. ] [0. 0. 0. 0.00050689 0.00057656 0.00064964 0.0007438 0.00091625 0.00108935 0.00122937 0.0012901 0.00135353 0.00142788 0.00152765 0.00162335 0.00171928 0.00181224 0.00191039 0.00194001 0.00194 0.00193411 0.00179915 0.0015924 0.00138639 0.00115196 0.00091052 0.00068073 0.00063724 0. 0. ] [0. 0. 0. 0.04265517 0.0392069 0.03573576 0.03282876 0.03134483 0.02996552 0.02858621 0.0272069 0.02583634 0.02416802 0.02210345 0.02006515 0.02 0.02 0.02 0.02 0.02 0.02 0.02 0.02 0.02 0.02 0.02 0.02 0.02 0. 0. ] [0. 0. 0. 0.00050689 0.00057656 0.00064964 0.0007438 0.00091625 0.00108935 0.00122937 0.0012901 0.00135353 0.00142788 0.00152765 0.00162335 0.00171928 0.00181224 0.00191039 0.00194001 0.00194 0.00193411 0.00179915 0.0015924 0.00138639 0.00115196 0.00091052 0.00068073 0.00063724 0. 0. ] [0. 0. 0. 0.00050689 0.00057656 0.00064964 0.0007438 0.00091625 0.00108935 0.00122937 0.0012901 0.00135353 0.00142788 0.00152765 0.00162335 0.00171928 0.00181224 0.00191039 0.00194001 0.00194 0.00193411 0.00179915 0.0015924 0.00138639 0.00115196 0.00091052 0.00068073 0.00063724 0. 0. ] [0. 0. 0. 0.04865517 0.0452069 0.04174529 0.03865415 0.03651724 0.03444828 0.03237931 0.03031034 0.02825075 0.02589202 0.02313793 0.02037275 0.02 0.02 0.02 0.02 0.02 0.02 0.02 0.02 0.02 0.02 0.02 0.02 0.02 0. 0. ] [0. 0. 0. 0.00050689 0.00057656 0.00064964 0.0007438 0.00091625 0.00108935 0.00122937 0.0012901 0.00135353 0.00142788 0.00152765 0.00162335 0.00171928 0.00181224 0.00191039 0.00194001 0.00194 0.00193411 0.00179915 0.0015924 0.00138639 0.00115196 0.00091052 0.00068073 0.00063724 0. 0. ]] | 2D array of the thickness of the layers of the blade structure. The first dimension represents each layer, the second dimension represents each entry along blade span.
blade.internal_structure_2d_fem.layer_rotation_yaml | rad | [[0. 0. 0. 0. 0. 0. 0. 0. 0. 0. 0. 0. 0. 0. 0. 0. 0. 0. 0. 0. 0. 0. 0. 0. 0. 0. 0. 0. 0. 0.] [0. 0. 0. 0. 0. 0. 0. 0. 0. 0. 0. 0. 0. 0. 0. 0. 0. 0. 0. 0. 0. 0. 0. 0. 0. 0. 0. 0. 0. 0.] [0. 0. 0. 0. 0. 0. 0. 0. 0. 0. 0. 0. 0. 0. 0. 0. 0. 0. 0. 0. 0. 0. 0. 0. 0. 0. 0. 0. 0. 0.] [0. 0. 0. 0. 0. 0. 0. 0. 0. 0. 0. 0. 0. 0. 0. 0. 0. 0. 0. 0. 0. 0. 0. 0. 0. 0. 0. 0. 0. 0.] [0. 0. 0. 0. 0. 0. 0. 0. 0. 0. 0. 0. 0. 0. 0. 0. 0. 0. 0. 0. 0. 0. 0. 0. 0. 0. 0. 0. 0. 0.] [0. 0. 0. 0. 0. 0. 0. 0. 0. 0. 0. 0. 0. 0. 0. 0. 0. 0. 0. 0. 0. 0. 0. 0. 0. 0. 0. 0. 0. 0.] [0. 0. 0. 0. 0. 0. 0. 0. 0. 0. 0. 0. 0. 0. 0. 0. 0. 0. 0. 0. 0. 0. 0. 0. 0. 0. 0. 0. 0. 0.] [0. 0. 0. 0. 0. 0. 0. 0. 0. 0. 0. 0. 0. 0. 0. 0. 0. 0. 0. 0. 0. 0. 0. 0. 0. 0. 0. 0. 0. 0.] [0. 0. 0. 0. 0. 0. 0. 0. 0. 0. 0. 0. 0. 0. 0. 0. 0. 0. 0. 0. 0. 0. 0. 0. 0. 0. 0. 0. 0. 0.] [0. 0. 0. 0. 0. 0. 0. 0. 0. 0. 0. 0. 0. 0. 0. 0. 0. 0. 0. 0. 0. 0. 0. 0. 0. 0. 0. 0. 0. 0.] [0. 0. 0. 0. 0. 0. 0. 0. 0. 0. 0. 0. 0. 0. 0. 0. 0. 0. 0. 0. 0. 0. 0. 0. 0. 0. 0. 0. 0. 0.] [0. 0. 0. 0. 0. 0. 0. 0. 0. 0. 0. 0. 0. 0. 0. 0. 0. 0. 0. 0. 0. 0. 0. 0. 0. 0. 0. 0. 0. 0.] [0. 0. 0. 0. 0. 0. 0. 0. 0. 0. 0. 0. 0. 0. 0. 0. 0. 0. 0. 0. 0. 0. 0. 0. 0. 0. 0. 0. 0. 0.] [0. 0. 0. 0. 0. 0. 0. 0. 0. 0. 0. 0. 0. 0. 0. 0. 0. 0. 0. 0. 0. 0. 0. 0. 0. 0. 0. 0. 0. 0.] [0. 0. 0. 0. 0. 0. 0. 0. 0. 0. 0. 0. 0. 0. 0. 0. 0. 0. 0. 0. 0. 0. 0. 0. 0. 0. 0. 0. 0. 0.] [0. 0. 0. 0. 0. 0. 0. 0. 0. 0. 0. 0. 0. 0. 0. 0. 0. 0. 0. 0. 0. 0. 0. 0. 0. 0. 0. 0. 0. 0.]] | 2D array of the rotation angle of a layer in respect to the chord line. The first dimension represents each layer, the second dimension represents each entry along blade span. If the rotation is equal to negative twist +- a constant, then the layer is built straight.
blade.internal_structure_2d_fem.layer_offset_y_pa_yaml | m | [[0. 0. 0. 0. 0. 0. 0. 0. 0. 0. 0. 0. 0. 0. 0. 0. 0. 0. 0. 0. 0. 0. 0. 0. 0. 0. 0. 0. 0. 0. ] [0. 0. 0. 0. 0. 0. 0. 0. 0. 0. 0. 0. 0. 0. 0. 0. 0. 0. 0. 0. 0. 0. 0. 0. 0. 0. 0. 0. 0. 0. ] [0. 0. 0. 0.04302157 0.05248174 0.06145094 0.06846194 0.07755848 0.08691958 0.09348053 0.10253782 0.11144464 0.11847514 0.12749075 0.13639135 0.14318943 0.1525361 0.160721 0.16821954 0.17783688 0.18557764 0.193368 0.20269436 0.20992407 0.21833262 0.22762078 0.23466065 0.2432801 0. 0. ] [0. 0. 0. 0.04302157 0.05248174 0.06145094 0.06846194 0.07755848 0.08691958 0.09348053 0.10253782 0.11144464 0.11847514 0.12749075 0.13639135 0.14318943 0.1525361 0.160721 0.16821954 0.17783688 0.18557764 0.193368 0.20269436 0.20992407 0.21833262 0.22762078 0.23466065 0.2432801 0. 0. ] [0. 0. 0. 0. 0. 0. 0. 0. 0. 0. 0. 0. 0. 0. 0. 0. 0. 0. 0. 0. 0. 0. 0. 0. 0. 0. 0. 0. 0. 0. ] [0. 0. 0. 0. 0. 0. 0. 0. 0. 0. 0. 0. 0. 0. 0. 0. 0. 0. 0. 0. 0. 0. 0. 0. 0. 0. 0. 0. 0. 0. ] [0. 0. 0. 0. 0. 0. 0. 0. 0. 0. 0. 0. 0. 0. 0. 0. 0. 0. 0. 0. 0. 0. 0. 0. 0. 0. 0. 0. 0. 0. ] [0. 0. 0. 0. 0. 0. 0. 0. 0. 0. 0. 0. 0. 0. 0. 0. 0. 0. 0. 0. 0. 0. 0. 0. 0. 0. 0. 0. 0. 0. ] [0. 0. 0. 0. 0. 0. 0. 0. 0. 0. 0. 0. 0. 0. 0. 0. 0. 0. 0. 0. 0. 0. 0. 0. 0. 0. 0. 0. 0. 0. ] [0. 0. 0. 0. 0. 0. 0. 0. 0. 0. 0. 0. 0. 0. 0. 0. 0. 0. 0. 0. 0. 0. 0. 0. 0. 0. 0. 0. 0. 0. ] [0. 0. 0. 0. 0. 0. 0. 0. 0. 0. 0. 0. 0. 0. 0. 0. 0. 0. 0. 0. 0. 0. 0. 0. 0. 0. 0. 0. 0. 0. ] [0. 0. 0. 0. 0. 0. 0. 0. 0. 0. 0. 0. 0. 0. 0. 0. 0. 0. 0. 0. 0. 0. 0. 0. 0. 0. 0. 0. 0. 0. ] [0. 0. 0. 0. 0. 0. 0. 0. 0. 0. 0. 0. 0. 0. 0. 0. 0. 0. 0. 0. 0. 0. 0. 0. 0. 0. 0. 0. 0. 0. ] [0. 0. 0. 0. 0. 0. 0. 0. 0. 0. 0. 0. 0. 0. 0. 0. 0. 0. 0. 0. 0. 0. 0. 0. 0. 0. 0. 0. 0. 0. ] [0. 0. 0. 0. 0. 0. 0. 0. 0. 0. 0. 0. 0. 0. 0. 0. 0. 0. 0. 0. 0. 0. 0. 0. 0. 0. 0. 0. 0. 0. ] [0. 0. 0. 0. 0. 0. 0. 0. 0. 0. 0. 0. 0. 0. 0. 0. 0. 0. 0. 0. 0. 0. 0. 0. 0. 0. 0. 0. 0. 0. ]] | 2D array of the offset along the y axis to set the position of a layer. Positive values move the layer towards the trailing edge, negative values towards the leading edge. The first dimension represents each layer, the second dimension represents each entry along blade span.
blade.internal_structure_2d_fem.layer_width_yaml | m | [[0. 0. 0. 0. 0. 0. 0. 0. 0. 0. 0. 0. 0. 0. 0. 0. 0. 0. 0. 0. 0. 0. 0. 0. 0. 0. 0. 0. 0. 0. ] [0. 0. 0. 0. 0. 0. 0. 0. 0. 0. 0. 0. 0. 0. 0. 0. 0. 0. 0. 0. 0. 0. 0. 0. 0. 0. 0. 0. 0. 0. ] [0. 0. 0. 0.8 0.8 0.8 0.8 0.8 0.8 0.8 0.8 0.8 0.8 0.8 0.8 0.8 0.8 0.8 0.8 0.8 0.8 0.8 0.8 0.8 0.8 0.8 0.8 0.8 0. 0. ] [0. 0. 0. 0.8 0.8 0.8 0.8 0.8 0.8 0.8 0.8 0.8 0.8 0.8 0.8 0.8 0.8 0.8 0.8 0.8 0.8 0.8 0.8 0.8 0.8 0.8 0.8 0.8 0. 0. ] [0. 0. 0. 0.8 0.8 0.8 0.8 0.8 0.8 0.8 0.8 0.8 0.8 0.8 0.8 0.8 0.8 0.8 0.8 0.8 0.8 0.8 0.8 0.8 0. 0. 0. 0. 0. 0. ] [0. 0. 0. 0.8 0.8 0.8 0.8 0.8 0.8 0.8 0.8 0.8 0.8 0.8 0.8 0.8 0.8 0.8 0.8 0.8 0.8 0.8 0.8 0.8 0. 0. 0. 0. 0. 0. ] [0. 0. 0. 0. 0. 0. 0. 0. 0. 0. 0. 0. 0. 0. 0. 0. 0. 0. 0. 0. 0. 0. 0. 0. 0. 0. 0. 0. 0. 0. ] [0. 0. 0. 0. 0. 0. 0. 0. 0. 0. 0. 0. 0. 0. 0. 0. 0. 0. 0. 0. 0. 0. 0. 0. 0. 0. 0. 0. 0. 0. ] [0. 0. 0. 0. 0. 0. 0. 0. 0. 0. 0. 0. 0. 0. 0. 0. 0. 0. 0. 0. 0. 0. 0. 0. 0. 0. 0. 0. 0. 0. ] [0. 0. 0. 0. 0. 0. 0. 0. 0. 0. 0. 0. 0. 0. 0. 0. 0. 0. 0. 0. 0. 0. 0. 0. 0. 0. 0. 0. 0. 0. ] [0. 0. 0. 0. 0. 0. 0. 0. 0. 0. 0. 0. 0. 0. 0. 0. 0. 0. 0. 0. 0. 0. 0. 0. 0. 0. 0. 0. 0. 0. ] [0. 0. 0. 0. 0. 0. 0. 0. 0. 0. 0. 0. 0. 0. 0. 0. 0. 0. 0. 0. 0. 0. 0. 0. 0. 0. 0. 0. 0. 0. ] [0. 0. 0. 0. 0. 0. 0. 0. 0. 0. 0. 0. 0. 0. 0. 0. 0. 0. 0. 0. 0. 0. 0. 0. 0. 0. 0. 0. 0. 0. ] [0. 0. 0. 0. 0. 0. 0. 0. 0. 0. 0. 0. 0. 0. 0. 0. 0. 0. 0. 0. 0. 0. 0. 0. 0. 0. 0. 0. 0. 0. ] [0. 0. 0. 0. 0. 0. 0. 0. 0. 0. 0. 0. 0. 0. 0. 0. 0. 0. 0. 0. 0. 0. 0. 0. 0. 0. 0. 0. 0. 0. ] [0. 0. 0. 0. 0. 0. 0. 0. 0. 0. 0. 0. 0. 0. 0. 0. 0. 0. 0. 0. 0. 0. 0. 0. 0. 0. 0. 0. 0. 0. ]] | 2D array of the width along the outer profile of a layer. The first dimension represents each layer, the second dimension represents each entry along blade span.
blade.internal_structure_2d_fem.layer_midpoint_nd |  | [[0. 0. 0. 0. 0. 0. 0. 0. 0. 0. 0. 0. 0. 0. 0. 0. 0. 0. 0. 0. 0. 0. 0. 0. 0. 0. 0. 0. 0. 0. ] [0. 0. 0. 0. 0. 0. 0. 0. 0. 0. 0. 0. 0. 0. 0. 0. 0. 0. 0. 0. 0. 0. 0. 0. 0. 0. 0. 0. 0. 0. ] [0. 0. 0. 0. 0. 0. 0. 0. 0. 0. 0. 0. 0. 0. 0. 0. 0. 0. 0. 0. 0. 0. 0. 0. 0. 0. 0. 0. 0. 0. ] [0. 0. 0. 0. 0. 0. 0. 0. 0. 0. 0. 0. 0. 0. 0. 0. 0. 0. 0. 0. 0. 0. 0. 0. 0. 0. 0. 0. 0. 0. ] [0.49999717 0.4963172 0.47431932 0.46434179 0.46734109 0.4729049 0.47609698 0.48412396 0.49683004 0.50246626 0.50257633 0.50329487 0.50432686 0.50538073 0.50624939 0.5065997 0.50600649 0.50477162 0.50333612 0.50219191 0.50142862 0.5006093 0.49966337 0.49871042 0.49788571 0.49731282 0.49709892 0.49709891 0.49709891 0.49709891] [1. 1. 1. 1. 1. 1. 1. 1. 1. 1. 1. 1. 1. 1. 1. 1. 1. 1. 1. 1. 1. 1. 1. 1. 1. 1. 1. 1. 1. 1. ] [0. 0. 0. 0. 0. 0. 0. 0. 0. 0. 0. 0. 0. 0. 0. 0. 0. 0. 0. 0. 0. 0. 0. 0. 0. 0. 0. 0. 0. 0. ] [0. 0. 0. 0. 0. 0. 0. 0. 0. 0. 0. 0. 0. 0. 0. 0. 0. 0. 0. 0. 0. 0. 0. 0. 0. 0. 0. 0. 0. 0. ] [0. 0. 0. 0. 0. 0. 0. 0. 0. 0. 0. 0. 0. 0. 0. 0. 0. 0. 0. 0. 0. 0. 0. 0. 0. 0. 0. 0. 0. 0. ] [0. 0. 0. 0. 0. 0. 0. 0. 0. 0. 0. 0. 0. 0. 0. 0. 0. 0. 0. 0. 0. 0. 0. 0. 0. 0. 0. 0. 0. 0. ] [0. 0. 0. 0. 0. 0. 0. 0. 0. 0. 0. 0. 0. 0. 0. 0. 0. 0. 0. 0. 0. 0. 0. 0. 0. 0. 0. 0. 0. 0. ] [0. 0. 0. 0. 0. 0. 0. 0. 0. 0. 0. 0. 0. 0. 0. 0. 0. 0. 0. 0. 0. 0. 0. 0. 0. 0. 0. 0. 0. 0. ] [0. 0. 0. 0. 0. 0. 0. 0. 0. 0. 0. 0. 0. 0. 0. 0. 0. 0. 0. 0. 0. 0. 0. 0. 0. 0. 0. 0. 0. 0. ] [0. 0. 0. 0. 0. 0. 0. 0. 0. 0. 0. 0. 0. 0. 0. 0. 0. 0. 0. 0. 0. 0. 0. 0. 0. 0. 0. 0. 0. 0. ] [0. 0. 0. 0. 0. 0. 0. 0. 0. 0. 0. 0. 0. 0. 0. 0. 0. 0. 0. 0. 0. 0. 0. 0. 0. 0. 0. 0. 0. 0. ] [0. 0. 0. 0. 0. 0. 0. 0. 0. 0. 0. 0. 0. 0. 0. 0. 0. 0. 0. 0. 0. 0. 0. 0. 0. 0. 0. 0. 0. 0. ]] | 2D array of the non-dimensional midpoint defined along the outer profile of a layer. The first dimension represents each layer, the second dimension represents each entry along blade span.
blade.internal_structure_2d_fem.layer_start_nd_yaml |  | [[0. 0. 0. 0. 0. 0. 0. 0. 0. 0. 0. 0. 0. 0. 0. 0. 0. 0. 0. 0. 0. 0. 0. 0. 0. 0. 0. 0. 0. 0.] [0. 0. 0. 0. 0. 0. 0. 0. 0. 0. 0. 0. 0. 0. 0. 0. 0. 0. 0. 0. 0. 0. 0. 0. 0. 0. 0. 0. 0. 0.] [0. 0. 0. 0. 0. 0. 0. 0. 0. 0. 0. 0. 0. 0. 0. 0. 0. 0. 0. 0. 0. 0. 0. 0. 0. 0. 0. 0. 0. 0.] [0. 0. 0. 0. 0. 0. 0. 0. 0. 0. 0. 0. 0. 0. 0. 0. 0. 0. 0. 0. 0. 0. 0. 0. 0. 0. 0. 0. 0. 0.] [0. 0. 0. 0. 0. 0. 0. 0. 0. 0. 0. 0. 0. 0. 0. 0. 0. 0. 0. 0. 0. 0. 0. 0. 0. 0. 0. 0. 0. 0.] [0. 0. 0. 0. 0. 0. 0. 0. 0. 0. 0. 0. 0. 0. 0. 0. 0. 0. 0. 0. 0. 0. 0. 0. 0. 0. 0. 0. 0. 0.] [0. 0. 0. 0. 0. 0. 0. 0. 0. 0. 0. 0. 0. 0. 0. 0. 0. 0. 0. 0. 0. 0. 0. 0. 0. 0. 0. 0. 0. 0.] [0. 0. 0. 0. 0. 0. 0. 0. 0. 0. 0. 0. 0. 0. 0. 0. 0. 0. 0. 0. 0. 0. 0. 0. 0. 0. 0. 0. 0. 0.] [0. 0. 0. 0. 0. 0. 0. 0. 0. 0. 0. 0. 0. 0. 0. 0. 0. 0. 0. 0. 0. 0. 0. 0. 0. 0. 0. 0. 0. 0.] [0. 0. 0. 0. 0. 0. 0. 0. 0. 0. 0. 0. 0. 0. 0. 0. 0. 0. 0. 0. 0. 0. 0. 0. 0. 0. 0. 0. 0. 0.] [0. 0. 0. 0. 0. 0. 0. 0. 0. 0. 0. 0. 0. 0. 0. 0. 0. 0. 0. 0. 0. 0. 0. 0. 0. 0. 0. 0. 0. 0.] [0. 0. 0. 0. 0. 0. 0. 0. 0. 0. 0. 0. 0. 0. 0. 0. 0. 0. 0. 0. 0. 0. 0. 0. 0. 0. 0. 0. 0. 0.] [0. 0. 0. 0. 0. 0. 0. 0. 0. 0. 0. 0. 0. 0. 0. 0. 0. 0. 0. 0. 0. 0. 0. 0. 0. 0. 0. 0. 0. 0.] [0. 0. 0. 0. 0. 0. 0. 0. 0. 0. 0. 0. 0. 0. 0. 0. 0. 0. 0. 0. 0. 0. 0. 0. 0. 0. 0. 0. 0. 0.] [0. 0. 0. 0. 0. 0. 0. 0. 0. 0. 0. 0. 0. 0. 0. 0. 0. 0. 0. 0. 0. 0. 0. 0. 0. 0. 0. 0. 0. 0.] [0. 0. 0. 0. 0. 0. 0. 0. 0. 0. 0. 0. 0. 0. 0. 0. 0. 0. 0. 0. 0. 0. 0. 0. 0. 0. 0. 0. 0. 0.]] | 2D array of the non-dimensional start point defined along the outer profile of a layer. The TE suction side is 0, the TE pressure side is 1. The first dimension represents each layer, the second dimension represents each entry along blade span.
blade.internal_structure_2d_fem.layer_end_nd_yaml |  | [[1. 1. 1. 1. 1. 1. 1. 1. 1. 1. 1. 1. 1. 1. 1. 1. 1. 1. 1. 1. 1. 1. 1. 1. 1. 1. 1. 1. 1. 1.] [1. 1. 1. 1. 1. 1. 1. 1. 1. 1. 1. 1. 1. 1. 1. 1. 1. 1. 1. 1. 1. 1. 1. 1. 1. 1. 1. 1. 1. 1.] [0. 0. 0. 0. 0. 0. 0. 0. 0. 0. 0. 0. 0. 0. 0. 0. 0. 0. 0. 0. 0. 0. 0. 0. 0. 0. 0. 0. 0. 0.] [0. 0. 0. 0. 0. 0. 0. 0. 0. 0. 0. 0. 0. 0. 0. 0. 0. 0. 0. 0. 0. 0. 0. 0. 0. 0. 0. 0. 0. 0.] [0. 0. 0. 0. 0. 0. 0. 0. 0. 0. 0. 0. 0. 0. 0. 0. 0. 0. 0. 0. 0. 0. 0. 0. 0. 0. 0. 0. 0. 0.] [0. 0. 0. 0. 0. 0. 0. 0. 0. 0. 0. 0. 0. 0. 0. 0. 0. 0. 0. 0. 0. 0. 0. 0. 0. 0. 0. 0. 0. 0.] [0. 0. 0. 0. 0. 0. 0. 0. 0. 0. 0. 0. 0. 0. 0. 0. 0. 0. 0. 0. 0. 0. 0. 0. 0. 0. 0. 0. 0. 0.] [0. 0. 0. 0. 0. 0. 0. 0. 0. 0. 0. 0. 0. 0. 0. 0. 0. 0. 0. 0. 0. 0. 0. 0. 0. 0. 0. 0. 0. 0.] [0. 0. 0. 0. 0. 0. 0. 0. 0. 0. 0. 0. 0. 0. 0. 0. 0. 0. 0. 0. 0. 0. 0. 0. 0. 0. 0. 0. 0. 0.] [0. 0. 0. 0. 0. 0. 0. 0. 0. 0. 0. 0. 0. 0. 0. 0. 0. 0. 0. 0. 0. 0. 0. 0. 0. 0. 0. 0. 0. 0.] [0. 0. 0. 0. 0. 0. 0. 0. 0. 0. 0. 0. 0. 0. 0. 0. 0. 0. 0. 0. 0. 0. 0. 0. 0. 0. 0. 0. 0. 0.] [0. 0. 0. 0. 0. 0. 0. 0. 0. 0. 0. 0. 0. 0. 0. 0. 0. 0. 0. 0. 0. 0. 0. 0. 0. 0. 0. 0. 0. 0.] [0. 0. 0. 0. 0. 0. 0. 0. 0. 0. 0. 0. 0. 0. 0. 0. 0. 0. 0. 0. 0. 0. 0. 0. 0. 0. 0. 0. 0. 0.] [0. 0. 0. 0. 0. 0. 0. 0. 0. 0. 0. 0. 0. 0. 0. 0. 0. 0. 0. 0. 0. 0. 0. 0. 0. 0. 0. 0. 0. 0.] [0. 0. 0. 0. 0. 0. 0. 0. 0. 0. 0. 0. 0. 0. 0. 0. 0. 0. 0. 0. 0. 0. 0. 0. 0. 0. 0. 0. 0. 0.] [0. 0. 0. 0. 0. 0. 0. 0. 0. 0. 0. 0. 0. 0. 0. 0. 0. 0. 0. 0. 0. 0. 0. 0. 0. 0. 0. 0. 0. 0.]] | 2D array of the non-dimensional end point defined along the outer profile of a layer. The TE suction side is 0, the TE pressure side is 1. The first dimension represents each layer, the second dimension represents each entry along blade span.
blade.internal_structure_2d_fem.coord_xy_dim | m | [[[ 1.30000000e+00 3.62626595e-15] [ 1.29868039e+00 -5.82785627e-02] [ 1.29479595e+00 -1.16426264e-01] ... [ 1.29493547e+00 1.14809054e-01] [ 1.29872000e+00 5.74674694e-02] [ 1.30000000e+00 3.62626595e-15]] [[ 1.58462665e+00 -9.63815455e-03] [ 1.58191860e+00 -7.52680523e-02] [ 1.57724622e+00 -1.42550147e-01] ... [ 1.57818438e+00 1.34262513e-01] [ 1.58271215e+00 6.65962512e-02] [ 1.58462665e+00 -4.46278175e-04]] [[ 2.01889153e+00 -6.67144384e-02] [ 2.00835132e+00 -1.24839114e-01] [ 2.00064294e+00 -1.91871505e-01] ... [ 2.00836998e+00 1.47198352e-01] [ 2.01406354e+00 7.15520394e-02] [ 2.01889153e+00 -3.79551102e-04]] ... [[ 8.93599289e-01 -1.52121345e-03] [ 8.64245823e-01 2.44405285e-03] [ 8.34940851e-01 5.82817299e-03] ... [ 8.36195345e-01 1.63053729e-02] [ 8.64915611e-01 9.14636151e-03] [ 8.93599289e-01 1.88474102e-03]] [[ 5.46494627e-01 -9.25119227e-04] [ 5.28643447e-01 1.48633992e-03] [ 5.10821758e-01 3.54437760e-03] ... [ 5.11584673e-01 9.91604032e-03] [ 5.29050775e-01 5.56231926e-03] [ 5.46494627e-01 1.14619691e-03]] [[ 1.50000000e-01 -2.48328447e-04] [ 1.45208233e-01 3.98976124e-04] [ 1.40424382e-01 9.51412271e-04] ... [ 1.40629170e-01 2.66174869e-03] [ 1.45317571e-01 1.49308550e-03] [ 1.50000000e-01 3.07672016e-04]]] | 3D array of the dimensional x and y airfoil coordinates of the airfoils interpolated along span for n_span stations. The origin is placed at the pitch axis.
blade.internal_structure_2d_fem.twist | rad | [ 0.349 0.3359792 0.31802153 0.29619027 0.2715487 0.23943727 0.19631611 0.15192089 0.11617638 0.09383827 0.07556034 0.0603622 0.04795151 0.0376913 0.02821485 0.02020868 0.0145902 0.01194352 0.0101949 0.00886959 0.00803933 0.00775409 0.00767732 0.00763586 0.00758246 0.00733809 -0.00048456 -0.01785401 -0.04159948 -0.06855015] | 1D array of the twist values defined along blade span. The twist is defined positive for negative rotations around the z axis (the same as in BeamDyn).
blade.internal_structure_2d_fem.chord | m | [2.6 3.04598336 3.42188023 3.68773587 3.80359558 3.7906782 3.74111726 3.66595249 3.57469261 3.44110943 3.20599432 2.93338656 2.69387434 2.53919951 2.42011642 2.31688892 2.21786439 2.10905944 1.97569145 1.84581901 1.75416832 1.73138542 1.73209344 1.73323702 1.7342618 1.73192164 1.57564698 1.22516246 0.74507713 0.2 ] | 1D array of the chord values defined along blade span.
blade.internal_structure_2d_fem.pitch_axis |  | [0.5 0.47976517 0.4100052 0.35124933 0.31100923 0.28348069 0.26490284 0.25248209 0.24491891 0.24137578 0.24099978 0.24389394 0.2495414 0.25793137 0.26800753 0.27868903 0.28894556 0.29818676 0.30613729 0.3119764 0.3154698 0.3174253 0.31570845 0.30954671 0.29965581 0.28811169 0.27777122 0.27062792 0.2665261 0.25 ] | 1D array of the chordwise position of the pitch axis (0-LE, 1-TE), defined along blade span.
blade.internal_structure_2d_fem.layer_side | Unavailable | ['', '', 'suction', 'pressure', '', '', '', '', '', '', '', '', '', '', '', ''] | 1D array setting whether the layer is on the suction or pressure side. This entry is only used if definition_layer is equal to 1 or 2.
blade.internal_structure_2d_fem.definition_web | Unavailable | [1. 1.] | 1D array of flags identifying how webs are specified in the yaml. 1) offset+rotation=twist 2) offset+rotation
blade.internal_structure_2d_fem.definition_layer | Unavailable | [ 9. 9. 2. 2. 5. 4. 6. 6. 6. 6. 10. 10. 10. 10. 10. 10.] | 1D array of flags identifying how layers are specified in the yaml. 1) all around (skin, paint, ) 2) offset+rotation twist+width (spar caps) 3) offset+user defined rotation+width 4) midpoint TE+width (TE reinf) 5) midpoint LE+width (LE reinf) 6) layer position fixed to other layer (core fillers) 7) start and width 8) end and width 9) start and end nd 10) web layer
blade.internal_structure_2d_fem.index_layer_start | Unavailable | [0. 0. 0. 0. 0. 0. 5. 2. 4. 3. 0. 0. 0. 0. 0. 0.] | Index used to fix a layer to another
blade.internal_structure_2d_fem.index_layer_end | Unavailable | [0. 0. 0. 0. 0. 0. 2. 4. 3. 5. 0. 0. 0. 0. 0. 0.] | Index used to fix a layer to another
blade.ps.s |  | [0. 0.03448276 0.06896552 0.10344828 0.13793103 0.17241379 0.20689655 0.24137931 0.27586207 0.31034483 0.34482759 0.37931034 0.4137931 0.44827586 0.48275862 0.51724138 0.55172414 0.5862069 0.62068966 0.65517241 0.68965517 0.72413793 0.75862069 0.79310345 0.82758621 0.86206897 0.89655172 0.93103448 0.96551724 1. ] | 1D array of the non-dimensional spanwise grid defined along blade axis (0-blade root, 1-blade tip)
blade.ps.layer_thickness_original | m | [[0.0005 0.0005 0.0005 0.0005 0.0005 0.0005 0.0005 0.0005 0.0005 0.0005 0.0005 0.0005 0.0005 0.0005 0.0005 0.0005 0.0005 0.0005 0.0005 0.0005 0.0005 0.0005 0.0005 0.0005 0.0005 0.0005 0.0005 0.0005 0.0005 0.0005 ] [0.065 0.04803202 0.03328866 0.01946036 0.01406238 0.00860005 0.00436114 0.00310927 0.00208373 0.00135168 0.00129344 0.00124144 0.00117468 0.00110344 0.00103333 0.001 0.001 0.001 0.001 0.001 0.0010008 0.00102321 0.0010579 0.00108341 0.00106676 0.0010382 0.00100519 0.001 0.001 0.001 ] [0. 0.00275437 0.00550874 0.00826312 0.01101749 0.01544125 0.02014325 0.02484525 0.02954725 0.03111549 0.03143023 0.03174497 0.03205971 0.03230855 0.03250796 0.03270738 0.0329068 0.03256866 0.03151377 0.03045889 0.029404 0.02759046 0.02388027 0.02017008 0.0164599 0.01282181 0.00961636 0.00641091 0.00320545 0. ] [0. 0.00275437 0.00550874 0.00826312 0.01101749 0.01544125 0.02014325 0.02484525 0.02954725 0.03111549 0.03143023 0.03174497 0.03205971 0.03230855 0.03250796 0.03270738 0.0329068 0.03256866 0.03151377 0.03045889 0.029404 0.02759046 0.02388027 0.02017008 0.0164599 0.01282181 0.00961636 0.00641091 0.00320545 0. ] [0. 0. 0. 0.00311539 0.00326171 0.00340682 0.00340551 0.00297347 0.00251581 0.00212423 0.00188953 0.00165213 0.00146978 0.00136098 0.00124999 0.00123924 0.00132931 0.00141854 0.00141947 0.00138483 0.00135362 0.00144445 0.00160477 0.00176871 0. 0. 0. 0. 0. 0. ] [0. 0. 0. 0.00136275 0.00319176 0.0050478 0.00648177 0.00689325 0.00722084 0.00739295 0.00715531 0.00691703 0.00707768 0.00777966 0.00849833 0.00792182 0.00581414 0.00376226 0.00257649 0.00189672 0.00120612 0.00117022 0.00142953 0.00168148 0. 0. 0. 0. 0. 0. ] [0. 0. 0. 0.01024138 0.02265517 0.03514282 0.04575693 0.05162069 0.05714047 0.06082418 0.06010345 0.05943129 0.05649336 0.05031034 0.04406368 0.03957312 0.03686207 0.03412276 0.0305177 0.02637931 0.02224599 0.01905413 0.01631034 0.01355172 0. 0. 0. 0. 0. 0. ] [0. 0. 0. 0.00534483 0.0087931 0.01229472 0.01448001 0.01334483 0.01196531 0.01078275 0.01010345 0.00941379 0.00872414 0.00803448 0.00733334 0.007 0.007 0.007 0.007 0.007 0.007 0.007 0.007 0.007 0. 0. 0. 0. 0. 0. ] [0. 0. 0. 0.00141379 0.00555172 0.00975366 0.01260781 0.01217241 0.01148276 0.0107931 0.01010345 0.00939192 0.00900722 0.009 0.009 0.009 0.009 0.009 0.00858659 0.00789655 0.00720001 0.007 0.007 0.007 0. 0. 0. 0. 0. 0. ] [0. 0. 0. 0.00996552 0.01962069 0.02926141 0.03944147 0.05106897 0.0627985 0.06976925 0.06472414 0.05994249 0.05338882 0.04444828 0.03541638 0.02920715 0.02582759 0.02237931 0.01893103 0.01548276 0.01203352 0.01001859 0.00865517 0.00727586 0. 0. 0. 0. 0. 0. ] [0. 0. 0. 0.00050689 0.00057656 0.00064964 0.0007438 0.00091625 0.00108935 0.00122937 0.0012901 0.00135353 0.00142788 0.00152765 0.00162335 0.00171928 0.00181224 0.00191039 0.00194001 0.00194 0.00193411 0.00179915 0.0015924 0.00138639 0.00115196 0.00091052 0.00068073 0.00063724 0. 0. ] [0. 0. 0. 0.04265517 0.0392069 0.03573576 0.03282876 0.03134483 0.02996552 0.02858621 0.0272069 0.02583634 0.02416802 0.02210345 0.02006515 0.02 0.02 0.02 0.02 0.02 0.02 0.02 0.02 0.02 0.02 0.02 0.02 0.02 0. 0. ] [0. 0. 0. 0.00050689 0.00057656 0.00064964 0.0007438 0.00091625 0.00108935 0.00122937 0.0012901 0.00135353 0.00142788 0.00152765 0.00162335 0.00171928 0.00181224 0.00191039 0.00194001 0.00194 0.00193411 0.00179915 0.0015924 0.00138639 0.00115196 0.00091052 0.00068073 0.00063724 0. 0. ] [0. 0. 0. 0.00050689 0.00057656 0.00064964 0.0007438 0.00091625 0.00108935 0.00122937 0.0012901 0.00135353 0.00142788 0.00152765 0.00162335 0.00171928 0.00181224 0.00191039 0.00194001 0.00194 0.00193411 0.00179915 0.0015924 0.00138639 0.00115196 0.00091052 0.00068073 0.00063724 0. 0. ] [0. 0. 0. 0.04865517 0.0452069 0.04174529 0.03865415 0.03651724 0.03444828 0.03237931 0.03031034 0.02825075 0.02589202 0.02313793 0.02037275 0.02 0.02 0.02 0.02 0.02 0.02 0.02 0.02 0.02 0.02 0.02 0.02 0.02 0. 0. ] [0. 0. 0. 0.00050689 0.00057656 0.00064964 0.0007438 0.00091625 0.00108935 0.00122937 0.0012901 0.00135353 0.00142788 0.00152765 0.00162335 0.00171928 0.00181224 0.00191039 0.00194001 0.00194 0.00193411 0.00179915 0.0015924 0.00138639 0.00115196 0.00091052 0.00068073 0.00063724 0. 0. ]] | 2D array of the thickness of the layers of the blade structure. The first dimension represents each layer, the second dimension represents each entry along blade span.
blade.ps.s_opt_spar_cap_ss |  | [0. 0.03448276 0.06896552 0.10344828 0.13793103 0.17241379 0.20689655 0.24137931 0.27586207 0.31034483 0.34482759 0.37931034 0.4137931 0.44827586 0.48275862 0.51724138 0.55172414 0.5862069 0.62068966 0.65517241 0.68965517 0.72413793 0.75862069 0.79310345 0.82758621 0.86206897 0.89655172 0.93103448 0.96551724 1. ] | 1D array of the non-dimensional spanwise grid defined along blade axis to optimize the blade spar cap suction side
blade.ps.spar_cap_ss_opt | m | [0. 0.00275437 0.00550874 0.00826312 0.01101749 0.01544125 0.02014325 0.02484525 0.02954725 0.03111549 0.03143023 0.03174497 0.03205971 0.03230855 0.03250796 0.03270738 0.0329068 0.03256866 0.03151377 0.03045889 0.029404 0.02759046 0.02388027 0.02017008 0.0164599 0.01282181 0.00961636 0.00641091 0.00320545 0. ] | 1D array of the the blade spanwise distribution of the spar caps suction side being optimized
blade.ps.s_opt_spar_cap_ps |  | [0. 0.03448276 0.06896552 0.10344828 0.13793103 0.17241379 0.20689655 0.24137931 0.27586207 0.31034483 0.34482759 0.37931034 0.4137931 0.44827586 0.48275862 0.51724138 0.55172414 0.5862069 0.62068966 0.65517241 0.68965517 0.72413793 0.75862069 0.79310345 0.82758621 0.86206897 0.89655172 0.93103448 0.96551724 1. ] | 1D array of the non-dimensional spanwise grid defined along blade axis to optimize the blade spar cap pressure side
blade.ps.spar_cap_ps_opt | m | [0. 0.00275437 0.00550874 0.00826312 0.01101749 0.01544125 0.02014325 0.02484525 0.02954725 0.03111549 0.03143023 0.03174497 0.03205971 0.03230855 0.03250796 0.03270738 0.0329068 0.03256866 0.03151377 0.03045889 0.029404 0.02759046 0.02388027 0.02017008 0.0164599 0.01282181 0.00961636 0.00641091 0.00320545 0. ] | 1D array of the the blade spanwise distribution of the spar caps pressure side being optimized
blade.ps.s_opt_te_ss |  | [0. 0.03448276 0.06896552 0.10344828 0.13793103 0.17241379 0.20689655 0.24137931 0.27586207 0.31034483 0.34482759 0.37931034 0.4137931 0.44827586 0.48275862 0.51724138 0.55172414 0.5862069 0.62068966 0.65517241 0.68965517 0.72413793 0.75862069 0.79310345 0.82758621 0.86206897 0.89655172 0.93103448 0.96551724 1. ] | 1D array of the non-dimensional spanwise grid defined along blade axis to optimize the blade trailing edge suction side
blade.ps.te_ss_opt | m | [1. 1. 1. 1. 1. 1. 1. 1. 1. 1. 1. 1. 1. 1. 1. 1. 1. 1. 1. 1. 1. 1. 1. 1. 1. 1. 1. 1. 1. 1.] | 1D array of the the blade spanwise distribution of the trailing edges suction side being optimized
blade.ps.s_opt_te_ps |  | [0. 0.03448276 0.06896552 0.10344828 0.13793103 0.17241379 0.20689655 0.24137931 0.27586207 0.31034483 0.34482759 0.37931034 0.4137931 0.44827586 0.48275862 0.51724138 0.55172414 0.5862069 0.62068966 0.65517241 0.68965517 0.72413793 0.75862069 0.79310345 0.82758621 0.86206897 0.89655172 0.93103448 0.96551724 1. ] | 1D array of the non-dimensional spanwise grid defined along blade axis to optimize the blade trailing edge pressure side
blade.ps.te_ps_opt | m | [1. 1. 1. 1. 1. 1. 1. 1. 1. 1. 1. 1. 1. 1. 1. 1. 1. 1. 1. 1. 1. 1. 1. 1. 1. 1. 1. 1. 1. 1.] | 1D array of the the blade spanwise distribution of the trailing edges pressure side being optimized
high_level_tower_props.tower_ref_axis_user | m | [[ 0. 0. 0. ] [ 0. 0. 10.8 ] [ 0. 0. 21.61] [ 0. 0. 32.41] [ 0. 0. 43.22] [ 0. 0. 54.02] [ 0. 0. 64.82] [ 0. 0. 75.63] [ 0. 0. 86.43] [ 0. 0. 97.23] [ 0. 0. 108. ]] | 2D array of the coordinates (x,y,z) of the tower reference axis. The coordinate system is the global coordinate system of OpenFAST: it is placed at tower base with x pointing downwind, y pointing on the side and z pointing vertically upwards. A standard tower configuration will have zero x and y values and positive z values.
high_level_tower_props.distance_tt_hub | m | [2.] | Vertical distance from tower top to hub center.
high_level_tower_props.hub_height_user | m | [80.] | Height of the hub specified by the user.
high_level_tower_props.rotor_diameter | m | [107.] | Diameter of the rotor used in WISDEM. It is defined as two times the blade length plus the hub diameter.
af_3d.aoa | rad | [-3.14159265 -3.08923278 -3.0368729 -2.98451302 -2.93215314 -2.87979327 -2.82743339 -2.77507351 -2.72271363 -2.67035376 -2.61799388 -2.565634 -2.51327412 -2.46091425 -2.40855437 -2.35619449 -2.30383461 -2.25147474 -2.19911486 -2.14675498 -2.0943951 -2.04203522 -1.98967535 -1.93731547 -1.88495559 -1.83259571 -1.78023584 -1.72787596 -1.67551608 -1.6231562 -1.57079633 -1.51843645 -1.46607657 -1.41371669 -1.36135682 -1.30899694 -1.25663706 -1.20427718 -1.15191731 -1.09955743 -1.04719755 -0.99483767 -0.9424778 -0.89011792 -0.83775804 -0.78539816 -0.73303829 -0.68067841 -0.62831853 -0.57595865 -0.52359878 -0.51302102 -0.50244327 -0.49186552 -0.48128776 -0.47071001 -0.46013226 -0.4495545 -0.43897675 -0.428399 -0.41782125 -0.40724349 -0.39666574 -0.38608799 -0.37551023 -0.36493248 -0.35435473 -0.34377697 -0.33319922 -0.32262147 -0.31204371 -0.30146596 -0.29088821 -0.28031046 -0.2697327 -0.25915495 -0.2485772 -0.23799944 -0.22742169 -0.21684394 -0.20626618 -0.19568843 -0.18511068 -0.17453293 -0.16395517 -0.15337742 -0.14279967 -0.13222191 -0.12164416 -0.11106641 -0.10048865 -0.0899109 -0.07933315 -0.06875539 -0.05817764 -0.04759989 -0.03702214 -0.02644438 -0.01586663 -0.00528888 0.00528888 0.01586663 0.02644438 0.03702214 0.04759989 0.05817764 0.06875539 0.07933315 0.0899109 0.10048865 0.11106641 0.12164416 0.13222191 0.14279967 0.15337742 0.16395517 0.17453293 0.18511068 0.19568843 0.20626618 0.21684394 0.22742169 0.23799944 0.2485772 0.25915495 0.2697327 0.28031046 0.29088821 0.30146596 0.31204371 0.32262147 0.33319922 0.34377697 0.35435473 0.36493248 0.37551023 0.38608799 0.39666574 0.40724349 0.41782125 0.428399 0.43897675 0.4495545 0.46013226 0.47071001 0.48128776 0.49186552 0.50244327 0.51302102 0.52359878 0.57595865 0.62831853 0.68067841 0.73303829 0.78539816 0.83775804 0.89011792 0.9424778 0.99483767 1.04719755 1.09955743 1.15191731 1.20427718 1.25663706 1.30899694 1.36135682 1.41371669 1.46607657 1.51843645 1.57079633 1.6231562 1.67551608 1.72787596 1.78023584 1.83259571 1.88495559 1.93731547 1.98967535 2.04203522 2.0943951 2.14675498 2.19911486 2.25147474 2.30383461 2.35619449 2.40855437 2.46091425 2.51327412 2.565634 2.61799388 2.67035376 2.72271363 2.77507351 2.82743339 2.87979327 2.93215314 2.98451302 3.0368729 3.08923278 3.14159265] | 1D array of the angles of attack used to define the polars of the airfoils. All airfoils defined in openmdao share this grid.
af_3d.Re |  | [6000000.] | 1D array of the Reynolds numbers used to define the polars of the airfoils. All airfoils defined in openmdao share this grid.
af_3d.cl |  | [[[[ 0. ]] [[ 0. ]] [[ 0. ]] ... [[ 0. ]] [[ 0. ]] [[ 0. ]]] [[[ 0. ]] [[ 0.00622917]] [[ 0.01251542]] ... [[-0.01251542]] [[-0.00622917]] [[ 0. ]]] [[[ 0. ]] [[ 0.05282189]] [[ 0.10612769]] ... [[-0.10612769]] [[-0.05282189]] [[ 0. ]]] ... [[[ 0. ]] [[ 0.14947178]] [[ 0.30031292]] ... [[-0.28168874]] [[-0.14020225]] [[ 0. ]]] [[[ 0. ]] [[ 0.14947178]] [[ 0.30031292]] ... [[-0.28168874]] [[-0.14020225]] [[ 0. ]]] [[[ 0. ]] [[ 0.14947178]] [[ 0.30031292]] ... [[-0.28168874]] [[-0.14020225]] [[ 0. ]]]] | 4D array with the lift coefficients of the airfoils. Dimension 0 is along the blade span for n_span stations, dimension 1 is along the angles of attack, dimension 2 is along the Reynolds number, dimension 3 is along the number of tabs, which may describe multiple sets at the same station, for example in presence of a flap.
af_3d.cd |  | [[[[0.5 ]] [[0.5 ]] [[0.5 ]] ... [[0.5 ]] [[0.5 ]] [[0.5 ]]] [[[0.49829854]] [[0.49937378]] [[0.49941948]] ... [[0.49941948]] [[0.49937378]] [[0.49829854]]] [[[0.44399418]] [[0.45177895]] [[0.4548462 ]] ... [[0.4548462 ]] [[0.45177895]] [[0.44399418]]] ... [[[0.037696 ]] [[0.037696 ]] [[0.04523516]] ... [[0.04705176]] [[0.03860026]] [[0.037696 ]]] [[[0.037696 ]] [[0.037696 ]] [[0.04523516]] ... [[0.04705176]] [[0.03860026]] [[0.037696 ]]] [[[0.037696 ]] [[0.037696 ]] [[0.04523516]] ... [[0.04705176]] [[0.03860026]] [[0.037696 ]]]] | 4D array with the drag coefficients of the airfoils. Dimension 0 is along the blade span for n_span stations, dimension 1 is along the angles of attack, dimension 2 is along the Reynolds number, dimension 3 is along the number of tabs, which may describe multiple sets at the same station, for example in presence of a flap.
af_3d.cm |  | [[[[ 0.00000000e+00]] [[ 0.00000000e+00]] [[-2.77555756e-17]] ... [[ 0.00000000e+00]] [[ 0.00000000e+00]] [[ 0.00000000e+00]]] [[[ 0.00000000e+00]] [[ 7.76775909e-03]] [[ 1.56066808e-02]] ... [[-1.95083510e-02]] [[-9.70969886e-03]] [[ 0.00000000e+00]]] [[[ 0.00000000e+00]] [[ 6.31301215e-02]] [[ 1.26838596e-01]] ... [[-1.58548245e-01]] [[-7.89126519e-02]] [[ 0.00000000e+00]]] ... [[[ 2.00000000e-01]] [[ 2.00000000e-01]] [[ 2.39999774e-01]] ... [[-2.99999718e-01]] [[-6.87686133e-02]] [[ 2.00000000e-01]]] [[[ 2.00000000e-01]] [[ 2.00000000e-01]] [[ 2.39999774e-01]] ... [[-2.99999718e-01]] [[-6.87686133e-02]] [[ 2.00000000e-01]]] [[[ 2.00000000e-01]] [[ 2.00000000e-01]] [[ 2.39999774e-01]] ... [[-2.99999718e-01]] [[-6.87686133e-02]] [[ 2.00000000e-01]]]] | 4D array with the moment coefficients of the airfoils. Dimension 0 is along the blade span for n_span stations, dimension 1 is along the angles of attack, dimension 2 is along the Reynolds number, dimension 3 is along the number of tabs, which may describe multiple sets at the same station, for example in presence of a flap.
af_3d.rated_TSR |  | [9.] | Constant tip speed ratio in region II.
af_3d.r_blade | m | [ 2. 3.78546731 5.57093462 7.35640193 9.14186924 10.92733655 12.71280386 14.49827117 16.28373848 18.06920579 19.8546731 21.64014041 23.42560772 25.21107503 26.99654235 28.78200966 30.56747697 32.35294428 34.13841159 35.9238789 37.70934621 39.49481352 41.28028083 43.06574814 44.85121545 46.63668276 48.42215007 50.20761738 51.99308469 53.778552 ] | 1D array of the dimensional spanwise grid defined along the rotor (hub radius to blade tip projected on the plane)
af_3d.rotor_radius | m | [53.778552] | Scalar of the rotor radius, defined ignoring prebend and sweep curvatures, and cone and uptilt angles.
af_3d.r_thick_interp |  | [1. 0.98202811 0.83422093 0.63368653 0.49837466 0.4410933 0.40369869 0.38156768 0.36543958 0.35282655 0.34201519 0.33305383 0.32527083 0.31794207 0.31034339 0.30175064 0.291356 0.27940307 0.26721098 0.25611482 0.24721402 0.23860966 0.23008469 0.22230017 0.21591718 0.21159678 0.21000003 0.21 0.21 0.21 ] | 1D array of the relative thicknesses of the blade defined along span.
af_3d.chord | m | [2.6 3.04598336 3.42188023 3.68773587 3.80359558 3.7906782 3.74111726 3.66595249 3.57469261 3.44110943 3.20599432 2.93338656 2.69387434 2.53919951 2.42011642 2.31688892 2.21786439 2.10905944 1.97569145 1.84581901 1.75416832 1.73138542 1.73209344 1.73323702 1.7342618 1.73192164 1.57564698 1.22516246 0.74507713 0.2 ] | 1D array of the chord values defined along blade span.
tower_grid.ref_axis | m | [[ 0. 0. 0. ] [ 0. 0. 7.8 ] [ 0. 0. 15.60722222] [ 0. 0. 23.40722222] [ 0. 0. 31.21444444] [ 0. 0. 39.01444444] [ 0. 0. 46.81444444] [ 0. 0. 54.62166667] [ 0. 0. 62.42166667] [ 0. 0. 70.22166667] [ 0. 0. 78. ]] | 2D array of the coordinates (x,y,z) of the tower reference axis. The coordinate system is the global coordinate system of OpenFAST: it is placed at tower base with x pointing downwind, y pointing on the side and z pointing vertically upwards. A standard tower configuration will have zero x and y values and positive z values.
rotorse.ccblade.Uhub | m/s | [9.] | Undisturbed wind speed
rotorse.tsr |  | [9.] | Tip speed ratio
rotorse.pitch | deg | [0.] | Pitch angle
rotorse.r | m | [ 2. 3.78546731 5.57093462 7.35640193 9.14186924 10.92733655 12.71280386 14.49827117 16.28373848 18.06920579 19.8546731 21.64014041 23.42560772 25.21107503 26.99654235 28.78200966 30.56747697 32.35294428 34.13841159 35.9238789 37.70934621 39.49481352 41.28028083 43.06574814 44.85121545 46.63668276 48.42215007 50.20761738 51.99308469 53.778552 ] | radial locations where blade is defined (should be increasing and not go all the way to hub or tip)
rotorse.ccblade.s_opt_chord |  | [0. 0.14285714 0.28571429 0.42857143 0.57142857 0.71428571 0.85714286 1. ] | 1D array of the non-dimensional spanwise grid defined along blade axis to optimize the blade chord
rotorse.ccblade.s_opt_theta |  | [0. 0.14285714 0.28571429 0.42857143 0.57142857 0.71428571 0.85714286 1. ] | 1D array of the non-dimensional spanwise grid defined along blade axis to optimize the blade twist
rotorse.chord | m | [2.6 3.04598336 3.42188023 3.68773587 3.80359558 3.7906782 3.74111726 3.66595249 3.57469261 3.44110943 3.20599432 2.93338656 2.69387434 2.53919951 2.42011642 2.31688892 2.21786439 2.10905944 1.97569145 1.84581901 1.75416832 1.73138542 1.73209344 1.73323702 1.7342618 1.73192164 1.57564698 1.22516246 0.74507713 0.2 ] | chord length at each section
rotorse.ccblade.theta_in | rad | [ 0.349 0.3359792 0.31802153 0.29619027 0.2715487 0.23943727 0.19631611 0.15192089 0.11617638 0.09383827 0.07556034 0.0603622 0.04795151 0.0376913 0.02821485 0.02020868 0.0145902 0.01194352 0.0101949 0.00886959 0.00803933 0.00775409 0.00767732 0.00763586 0.00758246 0.00733809 -0.00048456 -0.01785401 -0.04159948 -0.06855015] | twist angle at each section (positive decreases angle of attack)
rotorse.ccblade.aoa_op | rad | [3.14159265 3.14159265 3.14159265 3.14159265 3.14159265 3.14159265 3.14159265 3.14159265 3.14159265 3.14159265 3.14159265 3.14159265 3.14159265 3.14159265 3.14159265 3.14159265 3.14159265 3.14159265 3.14159265 3.14159265 3.14159265 3.14159265 3.14159265 3.14159265 3.14159265 3.14159265 3.14159265 3.14159265 3.14159265 3.14159265] | 1D array with the operational angles of attack for the airfoils along blade span.
rotorse.airfoils_aoa | deg | [-180. -177. -174. -171. -168. -165. -162. -159. -156. -153. -150. -147. -144. -141. -138. -135. -132. -129. -126. -123. -120. -117. -114. -111. -108. -105. -102. -99. -96. -93. -90. -87. -84. -81. -78. -75. -72. -69. -66. -63. -60. -57. -54. -51. -48. -45. -42. -39. -36. -33. -30. -29.39393939 -28.78787879 -28.18181818 -27.57575758 -26.96969697 -26.36363636 -25.75757576 -25.15151515 -24.54545455 -23.93939394 -23.33333333 -22.72727273 -22.12121212 -21.51515152 -20.90909091 -20.3030303 -19.6969697 -19.09090909 -18.48484848 -17.87878788 -17.27272727 -16.66666667 -16.06060606 -15.45454545 -14.84848485 -14.24242424 -13.63636364 -13.03030303 -12.42424242 -11.81818182 -11.21212121 -10.60606061 -10. -9.39393939 -8.78787879 -8.18181818 -7.57575758 -6.96969697 -6.36363636 -5.75757576 -5.15151515 -4.54545455 -3.93939394 -3.33333333 -2.72727273 -2.12121212 -1.51515152 -0.90909091 -0.3030303 0.3030303 0.90909091 1.51515152 2.12121212 2.72727273 3.33333333 3.93939394 4.54545455 5.15151515 5.75757576 6.36363636 6.96969697 7.57575758 8.18181818 8.78787879 9.39393939 10. 10.60606061 11.21212121 11.81818182 12.42424242 13.03030303 13.63636364 14.24242424 14.84848485 15.45454545 16.06060606 16.66666667 17.27272727 17.87878788 18.48484848 19.09090909 19.6969697 20.3030303 20.90909091 21.51515152 22.12121212 22.72727273 23.33333333 23.93939394 24.54545455 25.15151515 25.75757576 26.36363636 26.96969697 27.57575758 28.18181818 28.78787879 29.39393939 30. 33. 36. 39. 42. 45. 48. 51. 54. 57. 60. 63. 66. 69. 72. 75. 78. 81. 84. 87. 90. 93. 96. 99. 102. 105. 108. 111. 114. 117. 120. 123. 126. 129. 132. 135. 138. 141. 144. 147. 150. 153. 156. 159. 162. 165. 168. 171. 174. 177. 180. ] | angle of attack grid for polars
rotorse.airfoils_cl |  | [[[[ 0. ]] [[ 0. ]] [[ 0. ]] ... [[ 0. ]] [[ 0. ]] [[ 0. ]]] [[[ 0. ]] [[ 0.00622917]] [[ 0.01251542]] ... [[-0.01251542]] [[-0.00622917]] [[ 0. ]]] [[[ 0. ]] [[ 0.05282189]] [[ 0.10612769]] ... [[-0.10612769]] [[-0.05282189]] [[ 0. ]]] ... [[[ 0. ]] [[ 0.14947178]] [[ 0.30031292]] ... [[-0.28168874]] [[-0.14020225]] [[ 0. ]]] [[[ 0. ]] [[ 0.14947178]] [[ 0.30031292]] ... [[-0.28168874]] [[-0.14020225]] [[ 0. ]]] [[[ 0. ]] [[ 0.14947178]] [[ 0.30031292]] ... [[-0.28168874]] [[-0.14020225]] [[ 0. ]]]] | lift coefficients, spanwise
rotorse.airfoils_cd |  | [[[[0.5 ]] [[0.5 ]] [[0.5 ]] ... [[0.5 ]] [[0.5 ]] [[0.5 ]]] [[[0.49829854]] [[0.49937378]] [[0.49941948]] ... [[0.49941948]] [[0.49937378]] [[0.49829854]]] [[[0.44399418]] [[0.45177895]] [[0.4548462 ]] ... [[0.4548462 ]] [[0.45177895]] [[0.44399418]]] ... [[[0.037696 ]] [[0.037696 ]] [[0.04523516]] ... [[0.04705176]] [[0.03860026]] [[0.037696 ]]] [[[0.037696 ]] [[0.037696 ]] [[0.04523516]] ... [[0.04705176]] [[0.03860026]] [[0.037696 ]]] [[[0.037696 ]] [[0.037696 ]] [[0.04523516]] ... [[0.04705176]] [[0.03860026]] [[0.037696 ]]]] | drag coefficients, spanwise
rotorse.airfoils_cm |  | [[[[ 0.00000000e+00]] [[ 0.00000000e+00]] [[-2.77555756e-17]] ... [[ 0.00000000e+00]] [[ 0.00000000e+00]] [[ 0.00000000e+00]]] [[[ 0.00000000e+00]] [[ 7.76775909e-03]] [[ 1.56066808e-02]] ... [[-1.95083510e-02]] [[-9.70969886e-03]] [[ 0.00000000e+00]]] [[[ 0.00000000e+00]] [[ 6.31301215e-02]] [[ 1.26838596e-01]] ... [[-1.58548245e-01]] [[-7.89126519e-02]] [[ 0.00000000e+00]]] ... [[[ 2.00000000e-01]] [[ 2.00000000e-01]] [[ 2.39999774e-01]] ... [[-2.99999718e-01]] [[-6.87686133e-02]] [[ 2.00000000e-01]]] [[[ 2.00000000e-01]] [[ 2.00000000e-01]] [[ 2.39999774e-01]] ... [[-2.99999718e-01]] [[-6.87686133e-02]] [[ 2.00000000e-01]]] [[[ 2.00000000e-01]] [[ 2.00000000e-01]] [[ 2.39999774e-01]] ... [[-2.99999718e-01]] [[-6.87686133e-02]] [[ 2.00000000e-01]]]] | moment coefficients, spanwise
rotorse.airfoils_Re |  | [6000000.] | Reynolds numbers of polars
rotorse.Rhub | m | [2.] | hub radius
rotorse.Rtip | m | [53.778552] | tip radius
rotorse.ccblade.rthick |  | [1. 0.98202811 0.83422093 0.63368653 0.49837466 0.4410933 0.40369869 0.38156768 0.36543958 0.35282655 0.34201519 0.33305383 0.32527083 0.31794207 0.31034339 0.30175064 0.291356 0.27940307 0.26721098 0.25611482 0.24721402 0.23860966 0.23008469 0.22230017 0.21591718 0.21159678 0.21000003 0.21 0.21 0.21 ] | 1D array of the relative thicknesses of the blade defined along span.
rotorse.precurve | m | [ 0.00000000e+00 0.00000000e+00 0.00000000e+00 -1.93940887e-04 -4.74379310e-03 -1.48310345e-02 -2.80497044e-02 -4.59059113e-02 -6.73467980e-02 -9.33451232e-02 -1.23527488e-01 -1.58543399e-01 -1.99150690e-01 -2.46070148e-01 -2.98472562e-01 -3.58187833e-01 -4.24086995e-01 -4.99321773e-01 -5.81902660e-01 -6.75648966e-01 -7.78562512e-01 -8.94316207e-01 -1.02216493e+00 -1.16611172e+00 -1.32539527e+00 -1.50497089e+00 -1.70707828e+00 -1.93547803e+00 -2.19474517e+00 -2.50000000e+00] | precurve at each section
rotorse.precurveTip | m | [-2.5] | precurve at tip
rotorse.presweep | m | [0. 0. 0. 0. 0. 0. 0. 0. 0. 0. 0. 0. 0. 0. 0. 0. 0. 0. 0. 0. 0. 0. 0. 0. 0. 0. 0. 0. 0. 0.] | presweep at each section
rotorse.presweepTip | m | [0.] | presweep at tip
rotorse.hub_height | m | [80.] | hub height
rotorse.precone | deg | [3.] | precone angle
rotorse.tilt | deg | [4.99962972] | shaft tilt
rotorse.yaw | deg | [0.] | yaw error
rotorse.rho_air | kg/m**3 | [1.225] | density of air
rotorse.mu_air | kg/m/s | [1.81e-05] | dynamic viscosity of air
rotorse.shearExp |  | [0.2] | shear exponent
rotorse.nBlades | Unavailable | 3 | number of blades
rotorse.nSector | Unavailable | 4 | number of sectors to divide rotor face into in computing thrust and power
rotorse.tiploss | Unavailable | TRUE | include Prandtl tip loss model
rotorse.hubloss | Unavailable | TRUE | include Prandtl hub loss model
rotorse.wakerotation | Unavailable | TRUE | include effect of wake rotation (i.e., tangential induction factor is nonzero)
rotorse.usecd | Unavailable | TRUE | use drag coefficient in computing induction factors
rotorse.wt_class.V_mean_overwrite |  | [0.]
rotorse.wt_class.turbine_class | Unavailable | III
rotorse.theta | deg | [19.99622705 19.25019012 18.2212914 16.97045235 15.55859439 13.71874516 11.24808463 8.70442561 6.656416 5.37653664 4.32928862 3.45849955 2.7474192 2.15955269 1.61659195 1.15787228 0.83595715 0.68431304 0.58412499 0.50819032 0.4606197 0.44427654 0.43987809 0.43750236 0.43444309 0.42044169 -0.02776326 -1.02295965 -2.38347441 -3.92763447] | Twist angle at each section (positive decreases angle of attack)
rotorse.re.pitch_axis |  | [0.5 0.47976517 0.4100052 0.35124933 0.31100923 0.28348069 0.26490284 0.25248209 0.24491891 0.24137578 0.24099978 0.24389394 0.2495414 0.25793137 0.26800753 0.27868903 0.28894556 0.29818676 0.30613729 0.3119764 0.3154698 0.3174253 0.31570845 0.30954671 0.29965581 0.28811169 0.27777122 0.27062792 0.2665261 0.25 ] | 1D array of the chordwise position of the pitch axis (0-LE, 1-TE), defined along blade span.
rotorse.re.coord_xy_interp |  | [[[ 1.00000000e+00 1.39471767e-15] [ 9.99492456e-01 -2.24148318e-02] [ 9.97998443e-01 -4.47793323e-02] ... [ 9.98052103e-01 4.41573285e-02] [ 9.99507691e-01 2.21028728e-02] [ 1.00000000e+00 1.39471767e-15]] [[ 1.00000000e+00 -3.16421773e-03] [ 9.99110945e-01 -2.47105921e-02] [ 9.97576994e-01 -4.67993845e-02] ... [ 9.97884994e-01 4.40785443e-02] [ 9.99371468e-01 2.18636293e-02] [ 1.00000000e+00 -1.46513661e-04]] [[ 1.00000000e+00 -1.94964271e-02] [ 9.96919760e-01 -3.64826078e-02] [ 9.94667087e-01 -5.60719522e-02] ... [ 9.96925214e-01 4.30168043e-02] [ 9.98589083e-01 2.09101531e-02] [ 1.00000000e+00 -1.10918874e-04]] ... [[ 1.00000000e+00 -1.24164223e-03] [ 9.76041164e-01 1.99488062e-03] [ 9.52121911e-01 4.75706135e-03] ... [ 9.53145851e-01 1.33087434e-02] [ 9.76587857e-01 7.46542749e-03] [ 1.00000000e+00 1.53836008e-03]] [[ 1.00000000e+00 -1.24164223e-03] [ 9.76041164e-01 1.99488062e-03] [ 9.52121911e-01 4.75706135e-03] ... [ 9.53145851e-01 1.33087434e-02] [ 9.76587857e-01 7.46542749e-03] [ 1.00000000e+00 1.53836008e-03]] [[ 1.00000000e+00 -1.24164223e-03] [ 9.76041164e-01 1.99488062e-03] [ 9.52121911e-01 4.75706135e-03] ... [ 9.53145851e-01 1.33087434e-02] [ 9.76587857e-01 7.46542749e-03] [ 1.00000000e+00 1.53836008e-03]]] | 3D array of the non-dimensional x and y airfoil coordinates of the airfoils interpolated along span for n_span stations.
rotorse.re.precomp.uptilt | deg | [4.99962972] | Nacelle uptilt angle. A standard machine has positive values.
rotorse.re.precomp.web_start_nd |  | [[0.19445041 0.20212141 0.22785062 0.29346288 0.32244491 0.33986022 0.35369905 0.36370868 0.37425435 0.38029518 0.38375048 0.3864359 0.38748974 0.38531874 0.38151801 0.37759474 0.37342945 0.36998501 0.3672105 0.36444676 0.36237663 0.35988787 0.35847131 0.35981047 0.36257232 0.36582052 0.37104427 0.37751702 0.35829533 0.36734463] [0.19445041 0.20212141 0.22785062 0.22451715 0.25298381 0.26813784 0.28004439 0.2872348 0.2959221 0.29927445 0.29678866 0.29105774 0.28319584 0.27429937 0.26461152 0.25489908 0.24453251 0.23395874 0.22171501 0.20834961 0.19768647 0.19265406 0.1909585 0.1921436 0.19482089 0.19774209 0.18585691 0.13800754 0.35829533 0.36734463]] | 2D array of the non-dimensional start point defined along the outer profile of a web. The TE suction side is 0, the TE pressure side is 1. The first dimension represents each web, the second dimension represents each entry along blade span.
rotorse.re.precomp.web_end_nd |  | [[0.69445853 0.68740583 0.65002649 0.59885468 0.59241196 0.59452256 0.59497292 0.60034726 0.60832104 0.61151392 0.61176126 0.61169348 0.61239327 0.61570284 0.62053949 0.62556486 0.63041404 0.63334176 0.63493452 0.63663343 0.63806766 0.6400024 0.64089617 0.63910469 0.63599173 0.63253329 0.62795577 0.62309449 0.64493378 0.63846879] [0.69445853 0.68740583 0.65002649 0.66228724 0.65712509 0.66270594 0.66580738 0.67441322 0.68473396 0.69094485 0.69733861 0.70582405 0.715537 0.72563083 0.7361888 0.74654438 0.75705048 0.76714329 0.77854997 0.79103092 0.80099125 0.80552816 0.80686969 0.8054519 0.8026282 0.79963931 0.81180121 0.85986026 0.64493378 0.63846879]] | 2D array of the non-dimensional end point defined along the outer profile of a web. The TE suction side is 0, the TE pressure side is 1. The first dimension represents each web, the second dimension represents each entry along blade span.
rotorse.re.precomp.layer_web |  | [0. 0. 0. 0. 0. 0. 0. 0. 0. 0. 1. 1. 1. 2. 2. 2.] | 1D array of the web id the layer is associated to. If the layer is on the outer profile, this entry can simply stay equal to 0.
rotorse.re.precomp.layer_thickness | m | [[0.0005 0.0005 0.0005 0.0005 0.0005 0.0005 0.0005 0.0005 0.0005 0.0005 0.0005 0.0005 0.0005 0.0005 0.0005 0.0005 0.0005 0.0005 0.0005 0.0005 0.0005 0.0005 0.0005 0.0005 0.0005 0.0005 0.0005 0.0005 0.0005 0.0005 ] [0.065 0.04803202 0.03328866 0.01946036 0.01406238 0.00860005 0.00436114 0.00310927 0.00208373 0.00135168 0.00129344 0.00124144 0.00117468 0.00110344 0.00103333 0.001 0.001 0.001 0.001 0.001 0.0010008 0.00102321 0.0010579 0.00108341 0.00106676 0.0010382 0.00100519 0.001 0.001 0.001 ] [0. 0.00275437 0.00550874 0.00826312 0.01101749 0.01544125 0.02014325 0.02484525 0.02954725 0.03111549 0.03143023 0.03174497 0.03205971 0.03230855 0.03250796 0.03270738 0.0329068 0.03256866 0.03151377 0.03045889 0.029404 0.02759046 0.02388027 0.02017008 0.0164599 0.01282181 0.00961636 0.00641091 0.00320545 0. ] [0. 0.00275437 0.00550874 0.00826312 0.01101749 0.01544125 0.02014325 0.02484525 0.02954725 0.03111549 0.03143023 0.03174497 0.03205971 0.03230855 0.03250796 0.03270738 0.0329068 0.03256866 0.03151377 0.03045889 0.029404 0.02759046 0.02388027 0.02017008 0.0164599 0.01282181 0.00961636 0.00641091 0.00320545 0. ] [0. 0. 0. 0.00311539 0.00326171 0.00340682 0.00340551 0.00297347 0.00251581 0.00212423 0.00188953 0.00165213 0.00146978 0.00136098 0.00124999 0.00123924 0.00132931 0.00141854 0.00141947 0.00138483 0.00135362 0.00144445 0.00160477 0.00176871 0. 0. 0. 0. 0. 0. ] [0. 0. 0. 0.00136275 0.00319176 0.0050478 0.00648177 0.00689325 0.00722084 0.00739295 0.00715531 0.00691703 0.00707768 0.00777966 0.00849833 0.00792182 0.00581414 0.00376226 0.00257649 0.00189672 0.00120612 0.00117022 0.00142953 0.00168148 0. 0. 0. 0. 0. 0. ] [0. 0. 0. 0.01024138 0.02265517 0.03514282 0.04575693 0.05162069 0.05714047 0.06082418 0.06010345 0.05943129 0.05649336 0.05031034 0.04406368 0.03957312 0.03686207 0.03412276 0.0305177 0.02637931 0.02224599 0.01905413 0.01631034 0.01355172 0. 0. 0. 0. 0. 0. ] [0. 0. 0. 0.00534483 0.0087931 0.01229472 0.01448001 0.01334483 0.01196531 0.01078275 0.01010345 0.00941379 0.00872414 0.00803448 0.00733334 0.007 0.007 0.007 0.007 0.007 0.007 0.007 0.007 0.007 0. 0. 0. 0. 0. 0. ] [0. 0. 0. 0.00141379 0.00555172 0.00975366 0.01260781 0.01217241 0.01148276 0.0107931 0.01010345 0.00939192 0.00900722 0.009 0.009 0.009 0.009 0.009 0.00858659 0.00789655 0.00720001 0.007 0.007 0.007 0. 0. 0. 0. 0. 0. ] [0. 0. 0. 0.00996552 0.01962069 0.02926141 0.03944147 0.05106897 0.0627985 0.06976925 0.06472414 0.05994249 0.05338882 0.04444828 0.03541638 0.02920715 0.02582759 0.02237931 0.01893103 0.01548276 0.01203352 0.01001859 0.00865517 0.00727586 0. 0. 0. 0. 0. 0. ] [0. 0. 0. 0.00050689 0.00057656 0.00064964 0.0007438 0.00091625 0.00108935 0.00122937 0.0012901 0.00135353 0.00142788 0.00152765 0.00162335 0.00171928 0.00181224 0.00191039 0.00194001 0.00194 0.00193411 0.00179915 0.0015924 0.00138639 0.00115196 0.00091052 0.00068073 0.00063724 0. 0. ] [0. 0. 0. 0.04265517 0.0392069 0.03573576 0.03282876 0.03134483 0.02996552 0.02858621 0.0272069 0.02583634 0.02416802 0.02210345 0.02006515 0.02 0.02 0.02 0.02 0.02 0.02 0.02 0.02 0.02 0.02 0.02 0.02 0.02 0. 0. ] [0. 0. 0. 0.00050689 0.00057656 0.00064964 0.0007438 0.00091625 0.00108935 0.00122937 0.0012901 0.00135353 0.00142788 0.00152765 0.00162335 0.00171928 0.00181224 0.00191039 0.00194001 0.00194 0.00193411 0.00179915 0.0015924 0.00138639 0.00115196 0.00091052 0.00068073 0.00063724 0. 0. ] [0. 0. 0. 0.00050689 0.00057656 0.00064964 0.0007438 0.00091625 0.00108935 0.00122937 0.0012901 0.00135353 0.00142788 0.00152765 0.00162335 0.00171928 0.00181224 0.00191039 0.00194001 0.00194 0.00193411 0.00179915 0.0015924 0.00138639 0.00115196 0.00091052 0.00068073 0.00063724 0. 0. ] [0. 0. 0. 0.04865517 0.0452069 0.04174529 0.03865415 0.03651724 0.03444828 0.03237931 0.03031034 0.02825075 0.02589202 0.02313793 0.02037275 0.02 0.02 0.02 0.02 0.02 0.02 0.02 0.02 0.02 0.02 0.02 0.02 0.02 0. 0. ] [0. 0. 0. 0.00050689 0.00057656 0.00064964 0.0007438 0.00091625 0.00108935 0.00122937 0.0012901 0.00135353 0.00142788 0.00152765 0.00162335 0.00171928 0.00181224 0.00191039 0.00194001 0.00194 0.00193411 0.00179915 0.0015924 0.00138639 0.00115196 0.00091052 0.00068073 0.00063724 0. 0. ]] | 2D array of the thickness of the layers of the blade structure. The first dimension represents each layer, the second dimension represents each entry along blade span.
rotorse.re.precomp.layer_start_nd |  | [[0. 0. 0. 0. 0. 0. 0. 0. 0. 0. 0. 0. 0. 0. 0. 0. 0. 0. 0. 0. 0. 0. 0. 0. 0. 0. 0. 0. 0. 0. ] [0. 0. 0. 0. 0. 0. 0. 0. 0. 0. 0. 0. 0. 0. 0. 0. 0. 0. 0. 0. 0. 0. 0. 0. 0. 0. 0. 0. 0. 0. ] [0.19445041 0.20212141 0.22785062 0.21678264 0.24477919 0.25878687 0.26985075 0.27612992 0.283919 0.28642594 0.28273837 0.27551055 0.26633361 0.25673539 0.24666914 0.2366167 0.2257155 0.21408243 0.20026138 0.18527023 0.17342446 0.16795014 0.16602107 0.16691471 0.16932006 0.17200012 0.15780783 0.10287472 0.35829533 0.36734463] [0.69445853 0.68740583 0.65002649 0.58955626 0.58240933 0.58400736 0.58407617 0.58880686 0.59606747 0.59854753 0.59768353 0.59622798 0.59552261 0.59775397 0.60159689 0.60566721 0.60953735 0.61129577 0.61131386 0.61127589 0.61132612 0.6128315 0.61364658 0.61178841 0.60862543 0.60509023 0.59782412 0.58448191 0.64493378 0.63846879] [0.49999717 0.4963172 0.47431932 0.4229085 0.42468625 0.42797402 0.42943628 0.43525527 0.44623235 0.44974476 0.4457089 0.4407479 0.43585296 0.4324497 0.4295237 0.42630734 0.42193025 0.41598489 0.40813517 0.39995307 0.39361074 0.39109668 0.38986655 0.38865638 0.49788571 0.49731282 0.49709892 0.49709891 0.49709891 0.49709891] [1. 1. 1. 0.95856671 0.95734515 0.95506912 0.9533393 0.95113131 0.9494023 0.9472785 0.94313257 0.93745302 0.9315261 0.92706897 0.92327431 0.91970764 0.91592376 0.91121327 0.90479905 0.89776116 0.89218213 0.89048738 0.89020319 0.88994596 1. 1. 1. 1. 1. 1. ] [0. 0. 0. 0.04143329 0.04265485 0.04493088 0.0466607 0.04886869 0.0505977 0.0527215 0.05686743 0.06254698 0.0684739 0.07293103 0.07672569 0.08029236 0.08407624 0.08878673 0.09520095 0.10223884 0.10781787 0.10951262 0.10979681 0.11005404 0. 0. 0. 0. 0. 0. ] [0.19445041 0.20212141 0.22785062 0.29964921 0.33008888 0.34864862 0.36317215 0.3738673 0.38511439 0.39186894 0.39647323 0.4006045 0.40328141 0.40259744 0.40012053 0.39720141 0.39386797 0.39165589 0.39066329 0.3897479 0.38906021 0.38697537 0.3856147 0.38702279 0.38985254 0.39320139 0.40109575 0.41576048 0.35829533 0.36734463] [0.49999717 0.4963172 0.47431932 0.50577508 0.50999594 0.51783578 0.52275768 0.53299265 0.54742774 0.55518776 0.55944376 0.56584185 0.57280076 0.57831175 0.58297508 0.58689205 0.59008272 0.59355835 0.59853707 0.60443075 0.60924649 0.61012191 0.60946018 0.60876447 0.49788571 0.49731282 0.49709892 0.49709891 0.49709891 0.49709891] [0.69445853 0.68740583 0.65002649 0.67242283 0.66771902 0.67386911 0.67739757 0.68654424 0.69726287 0.70399053 0.7114184 0.72132193 0.73247041 0.74361603 0.75504828 0.76625192 0.77768982 0.78886922 0.80171576 0.81575357 0.82696187 0.83185674 0.83324021 0.8318965 0.8291579 0.82629149 0.84111204 0.89736766 0.64493378 0.63846879] [0. 0. 0. 0. 0. 0. 0. 0. 0. 0. 0. 0. 0. 0. 0. 0. 0. 0. 0. 0. 0. 0. 0. 0. 0. 0. 0. 0. 0. 0. ] [0. 0. 0. 0. 0. 0. 0. 0. 0. 0. 0. 0. 0. 0. 0. 0. 0. 0. 0. 0. 0. 0. 0. 0. 0. 0. 0. 0. 0. 0. ] [0. 0. 0. 0. 0. 0. 0. 0. 0. 0. 0. 0. 0. 0. 0. 0. 0. 0. 0. 0. 0. 0. 0. 0. 0. 0. 0. 0. 0. 0. ] [0. 0. 0. 0. 0. 0. 0. 0. 0. 0. 0. 0. 0. 0. 0. 0. 0. 0. 0. 0. 0. 0. 0. 0. 0. 0. 0. 0. 0. 0. ] [0. 0. 0. 0. 0. 0. 0. 0. 0. 0. 0. 0. 0. 0. 0. 0. 0. 0. 0. 0. 0. 0. 0. 0. 0. 0. 0. 0. 0. 0. ] [0. 0. 0. 0. 0. 0. 0. 0. 0. 0. 0. 0. 0. 0. 0. 0. 0. 0. 0. 0. 0. 0. 0. 0. 0. 0. 0. 0. 0. 0. ]] | 2D array of the non-dimensional start point defined along the outer profile of a layer. The TE suction side is 0, the TE pressure side is 1. The first dimension represents each layer, the second dimension represents each entry along blade span.
rotorse.re.precomp.layer_end_nd |  | [[1. 1. 1. 1. 1. 1. 1. 1. 1. 1. 1. 1. 1. 1. 1. 1. 1. 1. 1. 1. 1. 1. 1. 1. 1. 1. 1. 1. 1. 1. ] [1. 1. 1. 1. 1. 1. 1. 1. 1. 1. 1. 1. 1. 1. 1. 1. 1. 1. 1. 1. 1. 1. 1. 1. 1. 1. 1. 1. 1. 1. ] [0.19445041 0.20212141 0.22785062 0.29964921 0.33008888 0.34864862 0.36317215 0.3738673 0.38511439 0.39186894 0.39647323 0.4006045 0.40328141 0.40259744 0.40012053 0.39720141 0.39386797 0.39165589 0.39066329 0.3897479 0.38906021 0.38697537 0.3856147 0.38702279 0.38985254 0.39320139 0.40109575 0.41576048 0.35829533 0.36734463] [0.69445853 0.68740583 0.65002649 0.67242283 0.66771902 0.67386911 0.67739757 0.68654424 0.69726287 0.70399053 0.7114184 0.72132193 0.73247041 0.74361603 0.75504828 0.76625192 0.77768982 0.78886922 0.80171576 0.81575357 0.82696187 0.83185674 0.83324021 0.8318965 0.8291579 0.82629149 0.84111204 0.89736766 0.64493378 0.63846879] [0.49999717 0.4963172 0.47431932 0.50577508 0.50999594 0.51783578 0.52275768 0.53299265 0.54742774 0.55518776 0.55944376 0.56584185 0.57280076 0.57831175 0.58297508 0.58689205 0.59008272 0.59355835 0.59853707 0.60443075 0.60924649 0.61012191 0.60946018 0.60876447 0.49788571 0.49731282 0.49709892 0.49709891 0.49709891 0.49709891] [0. 0. 0. 0.04143329 0.04265485 0.04493088 0.0466607 0.04886869 0.0505977 0.0527215 0.05686743 0.06254698 0.0684739 0.07293103 0.07672569 0.08029236 0.08407624 0.08878673 0.09520095 0.10223884 0.10781787 0.10951262 0.10979681 0.11005404 0. 0. 0. 0. 0. 0. ] [0.19445041 0.20212141 0.22785062 0.21678264 0.24477919 0.25878687 0.26985075 0.27612992 0.283919 0.28642594 0.28273837 0.27551055 0.26633361 0.25673539 0.24666914 0.2366167 0.2257155 0.21408243 0.20026138 0.18527023 0.17342446 0.16795014 0.16602107 0.16691471 0.16932006 0.17200012 0.15780783 0.10287472 0.35829533 0.36734463] [0.49999717 0.4963172 0.47431932 0.4229085 0.42468625 0.42797402 0.42943628 0.43525527 0.44623235 0.44974476 0.4457089 0.4407479 0.43585296 0.4324497 0.4295237 0.42630734 0.42193025 0.41598489 0.40813517 0.39995307 0.39361074 0.39109668 0.38986655 0.38865638 0.49788571 0.49731282 0.49709892 0.49709891 0.49709891 0.49709891] [0.69445853 0.68740583 0.65002649 0.58955626 0.58240933 0.58400736 0.58407617 0.58880686 0.59606747 0.59854753 0.59768353 0.59622798 0.59552261 0.59775397 0.60159689 0.60566721 0.60953735 0.61129577 0.61131386 0.61127589 0.61132612 0.6128315 0.61364658 0.61178841 0.60862543 0.60509023 0.59782412 0.58448191 0.64493378 0.63846879] [1. 1. 1. 0.95856671 0.95734515 0.95506912 0.9533393 0.95113131 0.9494023 0.9472785 0.94313257 0.93745302 0.9315261 0.92706897 0.92327431 0.91970764 0.91592376 0.91121327 0.90479905 0.89776116 0.89218213 0.89048738 0.89020319 0.88994596 1. 1. 1. 1. 1. 1. ] [0. 0. 0. 0. 0. 0. 0. 0. 0. 0. 0. 0. 0. 0. 0. 0. 0. 0. 0. 0. 0. 0. 0. 0. 0. 0. 0. 0. 0. 0. ] [0. 0. 0. 0. 0. 0. 0. 0. 0. 0. 0. 0. 0. 0. 0. 0. 0. 0. 0. 0. 0. 0. 0. 0. 0. 0. 0. 0. 0. 0. ] [0. 0. 0. 0. 0. 0. 0. 0. 0. 0. 0. 0. 0. 0. 0. 0. 0. 0. 0. 0. 0. 0. 0. 0. 0. 0. 0. 0. 0. 0. ] [0. 0. 0. 0. 0. 0. 0. 0. 0. 0. 0. 0. 0. 0. 0. 0. 0. 0. 0. 0. 0. 0. 0. 0. 0. 0. 0. 0. 0. 0. ] [0. 0. 0. 0. 0. 0. 0. 0. 0. 0. 0. 0. 0. 0. 0. 0. 0. 0. 0. 0. 0. 0. 0. 0. 0. 0. 0. 0. 0. 0. ] [0. 0. 0. 0. 0. 0. 0. 0. 0. 0. 0. 0. 0. 0. 0. 0. 0. 0. 0. 0. 0. 0. 0. 0. 0. 0. 0. 0. 0. 0. ]] | 2D array of the non-dimensional end point defined along the outer profile of a layer. The TE suction side is 0, the TE pressure side is 1. The first dimension represents each layer, the second dimension represents each entry along blade span.
rotorse.re.precomp.fiber_orientation | deg | [[0. 0. 0. 0. 0. 0. 0. 0. 0. 0. 0. 0. 0. 0. 0. 0. 0. 0. 0. 0. 0. 0. 0. 0. 0. 0. 0. 0. 0. 0.] [0. 0. 0. 0. 0. 0. 0. 0. 0. 0. 0. 0. 0. 0. 0. 0. 0. 0. 0. 0. 0. 0. 0. 0. 0. 0. 0. 0. 0. 0.] [0. 0. 0. 0. 0. 0. 0. 0. 0. 0. 0. 0. 0. 0. 0. 0. 0. 0. 0. 0. 0. 0. 0. 0. 0. 0. 0. 0. 0. 0.] [0. 0. 0. 0. 0. 0. 0. 0. 0. 0. 0. 0. 0. 0. 0. 0. 0. 0. 0. 0. 0. 0. 0. 0. 0. 0. 0. 0. 0. 0.] [0. 0. 0. 0. 0. 0. 0. 0. 0. 0. 0. 0. 0. 0. 0. 0. 0. 0. 0. 0. 0. 0. 0. 0. 0. 0. 0. 0. 0. 0.] [0. 0. 0. 0. 0. 0. 0. 0. 0. 0. 0. 0. 0. 0. 0. 0. 0. 0. 0. 0. 0. 0. 0. 0. 0. 0. 0. 0. 0. 0.] [0. 0. 0. 0. 0. 0. 0. 0. 0. 0. 0. 0. 0. 0. 0. 0. 0. 0. 0. 0. 0. 0. 0. 0. 0. 0. 0. 0. 0. 0.] [0. 0. 0. 0. 0. 0. 0. 0. 0. 0. 0. 0. 0. 0. 0. 0. 0. 0. 0. 0. 0. 0. 0. 0. 0. 0. 0. 0. 0. 0.] [0. 0. 0. 0. 0. 0. 0. 0. 0. 0. 0. 0. 0. 0. 0. 0. 0. 0. 0. 0. 0. 0. 0. 0. 0. 0. 0. 0. 0. 0.] [0. 0. 0. 0. 0. 0. 0. 0. 0. 0. 0. 0. 0. 0. 0. 0. 0. 0. 0. 0. 0. 0. 0. 0. 0. 0. 0. 0. 0. 0.] [0. 0. 0. 0. 0. 0. 0. 0. 0. 0. 0. 0. 0. 0. 0. 0. 0. 0. 0. 0. 0. 0. 0. 0. 0. 0. 0. 0. 0. 0.] [0. 0. 0. 0. 0. 0. 0. 0. 0. 0. 0. 0. 0. 0. 0. 0. 0. 0. 0. 0. 0. 0. 0. 0. 0. 0. 0. 0. 0. 0.] [0. 0. 0. 0. 0. 0. 0. 0. 0. 0. 0. 0. 0. 0. 0. 0. 0. 0. 0. 0. 0. 0. 0. 0. 0. 0. 0. 0. 0. 0.] [0. 0. 0. 0. 0. 0. 0. 0. 0. 0. 0. 0. 0. 0. 0. 0. 0. 0. 0. 0. 0. 0. 0. 0. 0. 0. 0. 0. 0. 0.] [0. 0. 0. 0. 0. 0. 0. 0. 0. 0. 0. 0. 0. 0. 0. 0. 0. 0. 0. 0. 0. 0. 0. 0. 0. 0. 0. 0. 0. 0.] [0. 0. 0. 0. 0. 0. 0. 0. 0. 0. 0. 0. 0. 0. 0. 0. 0. 0. 0. 0. 0. 0. 0. 0. 0. 0. 0. 0. 0. 0.]] | 2D array of the orientation of the layers of the blade structure. The first dimension represents each layer, the second dimension represents each entry along blade span.
rotorse.re.precomp.E | Pa | [[4.560e+06 4.560e+06 4.560e+06] [2.179e+10 1.467e+10 1.467e+10] [1.392e+10 1.392e+10 1.392e+10] [4.200e+10 1.230e+10 1.230e+10] [5.000e+07 5.000e+07 5.000e+07] [5.000e+07 5.000e+07 5.000e+07] [4.560e+06 4.560e+06 4.560e+06] [1.000e+06 1.000e+06 1.000e+06] [2.100e+11 2.100e+11 2.100e+11]] | 2D array of the Youngs moduli of the materials. Each row represents a material, the three columns represent E11, E22 and E33.
rotorse.re.precomp.G | Pa | [[1.52000000e+06 1.52000000e+06 1.52000000e+06] [9.41300000e+09 9.41300000e+09 9.41300000e+09] [1.15000000e+10 1.15000000e+10 1.15000000e+10] [3.47000000e+09 3.47000000e+09 3.47000000e+09] [1.66666667e+07 1.66666667e+07 1.66666667e+07] [1.66666667e+07 1.66666667e+07 1.66666667e+07] [1.52000000e+06 1.52000000e+06 1.52000000e+06] [3.84615385e+05 3.84615385e+05 3.84615385e+05] [8.07692308e+10 8.07692308e+10 8.07692308e+10]] | 2D array of the shear moduli of the materials. Each row represents a material, the three columns represent G12, G13 and G23.
rotorse.re.precomp.nu |  | [[0.49 0.49 0.49] [0.48 0.48 0.48] [0.49 0.49 0.49] [0.31 0.31 0.31] [0.49 0.49 0.49] [0.49 0.49 0.49] [0.49 0.49 0.49] [0.3 0.3 0.3 ] [0.3 0.3 0.3 ]] | 2D array of the Poisson ratio of the materials. Each row represents a material, the three columns represent nu12, nu13 and nu23.
rotorse.re.precomp.rho | kg/m**3 | [1100. 1845. 1845. 1940. 110. 110. 1100. 1150. 8500.] | 1D array of the density of the materials. For composites, this is the density of the laminate.
rotorse.re.precomp.joint_position |  | [0.] | Spanwise position of the segmentation joint.
rotorse.re.precomp.joint_mass | kg | [0.] | Mass of the joint.
rotorse.re.precomp.n_blades | Unavailable | 3 | Number of blades of the rotor.
rotorse.re.precomp.definition_layer | Unavailable | [ 9. 9. 2. 2. 5. 4. 6. 6. 6. 6. 10. 10. 10. 10. 10. 10.] | 1D array of flags identifying how layers are specified in the yaml. 1) all around (skin, paint, ) 2) offset+rotation twist+width (spar caps) 3) offset+user defined rotation+width 4) midpoint TE+width (TE reinf) 5) midpoint LE+width (LE reinf) 6) layer position fixed to other layer (core fillers) 7) start and width 8) end and width 9) start and end nd 10) web layer
rotorse.re.precomp.mat_name | Unavailable | ['paint', 'triax', 'biax', 'ud', 'balsa', 'foam', 'adhesive', 'resin', 'steel'] | 1D array of names of materials.
rotorse.re.precomp.orth | Unavailable | [0. 1. 1. 1. 0. 0. 0. 0. 0.] | 1D array of flags to set whether a material is isotropic (0) or orthtropic (1). Each entry represents a material.
rotorse.rp.v_min | m/s | [3.] | cut-in wind speed
rotorse.rp.v_max | m/s | [25.] | cut-out wind speed
rotorse.rp.rated_power | W | [2400000.] | electrical rated power
rotorse.rp.omega_min | rpm | [5.5] | minimum allowed rotor rotation speed
rotorse.rp.omega_max | rpm | [14.] | maximum allowed rotor rotation speed
rotorse.rp.control_maxTS | m/s | [80.] | maximum allowed blade tip speed
rotorse.rp.powercurve.gearbox_efficiency |  | [0.955]
rotorse.rp.powercurve.generator_efficiency |  | [0.92673269 0.92983442 0.93240923 0.93454743 0.93632013 0.9377839 0.93898428 0.93995818 0.94073584 0.94134222 0.94179805 0.94212069 0.94232474 0.94242259 0.94242477 0.94234031 0.94217699 0.9419415 0.94163969 0.94127662 0.94085674 0.94038396 0.93986171 0.93929303 0.93868063 0.93802691 0.937334 0.93660382 0.93583811 0.9350384 ] | Generator efficiency at various rpm values to support table lookup
rotorse.rp.powercurve.lss_rpm | rpm | [ 5.5 5.79310345 6.0862069 6.37931035 6.67241379 6.96551724 7.25862069 7.55172414 7.84482759 8.13793103 8.43103448 8.72413793 9.01724138 9.31034483 9.60344828 9.89655172 10.18965517 10.48275862 10.77586207 11.06896552 11.36206897 11.65517241 11.94827586 12.24137931 12.53448276 12.82758621 13.12068966 13.4137931 13.70689655 14. ] | Low speed shaft RPM values at which the generator efficiency values are given
rotorse.rp.drivetrainType | Unavailable | geared
rotorse.rp.powercurve.V | m/s | [ 3. 3.88964996 4.684007 5.37783023 5.96654209 6.44625847 6.81381439 7.06678485 7.20350085 7.22306039 7.32078636 7.53515308 7.86474624 8.3073913 8.86016787 9.51942894 10.28082494 11.13933248 11.36826695 12.08928745 13.1244224 14.23790791 15.42239763 16.67007674 17.97271352 19.32171368 20.70817701 22.12295617 23.55671697 25. ] | wind vector
rotorse.rp.powercurve.Omega | rpm | [ 5.5 6.21606156 7.48552598 8.59432703 9.53514926 10.30178548 10.88917773 11.2934506 11.51193685 11.54319501 11.69937119 12.0419513 12.56867514 13.27606758 14. 14. 14. 14. 14. 14. 14. 14. 14. 14. 14. 14. 14. 14. 14. 14. ] | rotor rotational speed
rotorse.rp.powercurve.P | W | [ 54419.44411846 131861.03394113 231844.52443063 351721.79534179 480564.77197579 605830.95301601 715036.57580341 797208.33120837 844073.14706444 850921.90894013 885685.20004842 965147.19360104 1096160.28679604 1320609.4571633 1559181.22933617 1808533.84818537 2064828.97307614 2331533.55006719 2400000. 2400000.16870779 2400000.11368763 2400000.00936761 2399988.88179833 2400000.8301984 2400015.43662277 2399981.34694697 2399999.91079982 2400000.41233895 2400009.16094335 2399991.89094476] | rotor electrical power
rotorse.rp.gust.V_mean | m/s | [7.5] | IEC average wind speed for turbine class
rotorse.rp.gust.V_hub | m/s | [11.36826695] | hub height wind speed
rotorse.rp.gust.turbulence_class | Unavailable | A | IEC turbulence class
rotorse.rp.cdf.x | m/s | [ 3. 3.11055276 3.22110553 3.33165829 3.44221106 3.55276382 3.66331658 3.77386935 3.88442211 3.99497487 4.10552764 4.2160804 4.32663317 4.43718593 4.54773869 4.65829146 4.76884422 4.87939698 4.98994975 5.10050251 5.21105528 5.32160804 5.4321608 5.54271357 5.65326633 5.7638191 5.87437186 5.98492462 6.09547739 6.20603015 6.31658291 6.42713568 6.53768844 6.64824121 6.75879397 6.86934673 6.9798995 7.09045226 7.20100503 7.31155779 7.42211055 7.53266332 7.64321608 7.75376884 7.86432161 7.97487437 8.08542714 8.1959799 8.30653266 8.41708543 8.52763819 8.63819095 8.74874372 8.85929648 8.96984925 9.08040201 9.19095477 9.30150754 9.4120603 9.52261307 9.63316583 9.74371859 9.85427136 9.96482412 10.07537688 10.18592965 10.29648241 10.40703518 10.51758794 10.6281407 10.73869347 10.84924623 10.95979899 11.07035176 11.18090452 11.29145729 11.40201005 11.51256281 11.62311558 11.73366834 11.84422111 11.95477387 12.06532663 12.1758794 12.28643216 12.39698492 12.50753769 12.61809045 12.72864322 12.83919598 12.94974874 13.06030151 13.17085427 13.28140704 13.3919598 13.50251256 13.61306533 13.72361809 13.83417085 13.94472362 14.05527638 14.16582915 14.27638191 14.38693467 14.49748744 14.6080402 14.71859296 14.82914573 14.93969849 15.05025126 15.16080402 15.27135678 15.38190955 15.49246231 15.60301508 15.71356784 15.8241206 15.93467337 16.04522613 16.15577889 16.26633166 16.37688442 16.48743719 16.59798995 16.70854271 16.81909548 16.92964824 17.04020101 17.15075377 17.26130653 17.3718593 17.48241206 17.59296482 17.70351759 17.81407035 17.92462312 18.03517588 18.14572864 18.25628141 18.36683417 18.47738693 18.5879397 18.69849246 18.80904523 18.91959799 19.03015075 19.14070352 19.25125628 19.36180905 19.47236181 19.58291457 19.69346734 19.8040201 19.91457286 20.02512563 20.13567839 20.24623116 20.35678392 20.46733668 20.57788945 20.68844221 20.79899497 20.90954774 21.0201005 21.13065327 21.24120603 21.35175879 21.46231156 21.57286432 21.68341709 21.79396985 21.90452261 22.01507538 22.12562814 22.2361809 22.34673367 22.45728643 22.5678392 22.67839196 22.78894472 22.89949749 23.01005025 23.12060302 23.23115578 23.34170854 23.45226131 23.56281407 23.67336683 23.7839196 23.89447236 24.00502513 24.11557789 24.22613065 24.33668342 24.44723618 24.55778894 24.66834171 24.77889447 24.88944724 25. ] | corresponding reference height
rotorse.rp.cdf.k |  | [2.] | shape or form factor
rotorse.rp.cdf.xbar | m/s | [7.5] | mean value of distribution
rotorse.rp.aep.CDF_V | m/s | [0.11808862 0.12636796 0.1348649 0.14357155 0.15247988 0.16158175 0.1708689 0.18033297 0.18996554 0.19975807 0.209702 0.21978869 0.23000948 0.2403557 0.25081863 0.26138959 0.27205988 0.28282083 0.29366382 0.30458027 0.31556164 0.32659947 0.33768538 0.34881108 0.35996837 0.37114916 0.38234547 0.39354945 0.40475339 0.41594972 0.427131 0.43828996 0.4494195 0.46051269 0.47156275 0.48256311 0.49350738 0.50438934 0.515203 0.52594254 0.53660235 0.54717704 0.55766141 0.56805048 0.57833949 0.58852387 0.59859929 0.60856163 0.61840697 0.62813162 0.63773211 0.64720517 0.65654776 0.66575704 0.67483038 0.68376537 0.69255979 0.70121163 0.70971909 0.71808055 0.72629459 0.73435998 0.74227568 0.75004084 0.75765475 0.76511692 0.77242701 0.77958483 0.78659036 0.79344375 0.80014526 0.80669534 0.81309455 0.81934359 0.82544328 0.83139457 0.83719854 0.84285636 0.84836931 0.85373878 0.85896626 0.86405331 0.86900158 0.87381283 0.87848884 0.88303151 0.88744277 0.89172464 0.89587915 0.89990842 0.90381461 0.90759989 0.91126649 0.91481668 0.91825273 0.92157695 0.92479166 0.92789921 0.93090195 0.93380222 0.93660241 0.93930487 0.94191195 0.94442603 0.94684943 0.94918451 0.95143358 0.95359894 0.95568289 0.95768769 0.95961558 0.96146878 0.96324949 0.96495986 0.96660203 0.96817811 0.96969015 0.9711402 0.97253026 0.97386228 0.9751382 0.97635991 0.97752925 0.97864804 0.97971805 0.98074101 0.98171862 0.98265253 0.98354434 0.98439563 0.98520794 0.98598274 0.98672149 0.9874256 0.98809644 0.98873533 0.98934357 0.98992241 0.99047306 0.99099669 0.99149445 0.99196743 0.9924167 0.99284328 0.99324817 0.99363233 0.99399667 0.99434211 0.99466948 0.99497963 0.99527335 0.9955514 0.99581452 0.99606342 0.99629879 0.99652127 0.99673149 0.99693006 0.99711755 0.99729451 0.99746147 0.99761894 0.99776741 0.99790733 0.99803915 0.9981633 0.99828017 0.99839016 0.99849362 0.99859092 0.99868238 0.99876833 0.99884906 0.99892487 0.99899603 0.9990628 0.99912542 0.99918414 0.99923918 0.99929075 0.99933904 0.99938426 0.99942658 0.99946618 0.99950321 0.99953783 0.99957018 0.9996004 0.99962863 0.99965498 0.99967957 0.99970251 0.9997239 0.99974384 0.99976242 0.99977973 0.99979585 0.99981085 0.99982481 0.99983779] | cumulative distribution function evaluated at each wind speed
rotorse.rp.aep.P | W | [ 54419.44411846 62108.76593269 70435.36348127 79355.37540881 88824.94035995 98800.19697928 109237.28391144 120092.33980105 131321.50329271 143081.75705054 155579.5024024 168785.60462714 182670.43949413 197204.38277276 212357.8102324 228101.09764243 244571.73301142 262090.87238547 280578.94847687 299940.44562155 320079.84815546 340901.64041454 362396.56353205 384995.62020603 408672.05554644 433305.68349878 458776.31800853 484974.18853492 512250.34463376 540707.74800331 570182.44002484 600510.4620796 631807.75356439 664385.41260783 698000.062416 732522.57326626 768357.89531012 805171.04937075 843206.25534952 882351.27719304 922700.03342995 964194.85740622 1006294.48935269 1049456.62045089 1095972.20610863 1148833.30129698 1206679.00374061 1265230.17557897 1320207.65238276 1370978.26235865 1420001.87926436 1467502.41931914 1513703.62061974 1558829.22126294 1602952.40104984 1646045.09838305 1688185.22531769 1729450.7019021 1769919.4481846 1809669.2921265 1848664.10853136 1886892.27372766 1924449.69836739 1961432.29310254 1997935.96858511 2034056.6354671 2069886.98603669 2105316.24040544 2140292.88411049 2174879.53117471 2209138.79562095 2243133.29147208 2276925.63275097 2310578.43348045 2345941.34387926 2387250.00689229 2400000.01841562 2400000.06978587 2400000.10858934 2400000.13634909 2400000.15458819 2400000.16482969 2400000.16859666 2400000.16806584 2400000.16553555 2400000.16135831 2400000.15582698 2400000.14923442 2400000.14187348 2400000.13403702 2400000.1260179 2400000.11810895 2400000.11061695 2400000.10371304 2400000.09704579 2400000.09019742 2400000.08275015 2400000.07428617 2400000.06438773 2400000.05263703 2400000.03861629 2400000.02190772 2399999.96829499 2399999.50434301 2399998.61128546 2399997.39662772 2399995.96787515 2399994.4325331 2399992.89810694 2399991.47210203 2399990.26202372 2399989.37537739 2399988.91966838 2399988.95226318 2399989.32961177 2399989.99242515 2399990.89472617 2399991.99053771 2399993.23388264 2399994.57878385 2399995.97926419 2399997.38934654 2399998.76305377 2400000.05440876 2400001.24168893 2400002.56658519 2400004.05730281 2400005.65602542 2400007.30493668 2400008.94622023 2400010.52205972 2400011.97463878 2400013.24614108 2400014.27875025 2400015.01464993 2400015.39602379 2400015.22413223 2400013.8982181 2400011.55097597 2400008.40755843 2400004.69311806 2400000.63280744 2399996.45177916 2399992.37518579 2399988.62817993 2399985.43591414 2399983.02354102 2399981.61621314 2399981.39184466 2399981.94671534 2399983.04763273 2399984.584583 2399986.44755234 2399988.52652693 2399990.71149296 2399992.89243659 2399994.95934402 2399996.80220142 2399998.31099498 2399999.37571088 2399999.88633529 2399999.96819632 2400000.02459079 2400000.06867662 2400000.10309732 2400000.13049639 2400000.15351734 2400000.17480365 2400000.19699886 2400000.22274644 2400000.25468992 2400000.29547279 2400000.34773855 2400000.41421021 2400000.6316314 2400001.09174684 2400001.74906577 2400002.55809748 2400003.4733512 2400004.4493362 2400005.44056174 2400006.40153708 2400007.28677148 2400008.05077419 2400008.64805447 2400009.03312158 2400009.16056071 2400009.0229816 2400008.64551419 2400008.0394529 2400007.21609213 2400006.18672627 2400004.96264974 2400003.55515693 2400001.97554225 2400000.23510009 2399998.34512486 2399996.31691096 2399994.16175279 2399991.89094476] | power curve (power)
rotorse.rp.aep.lossFactor |  | [1.] | multiplicative factor for availability and other losses (soiling, array, etc.)
rotorse.s |  | [0. 0.03448276 0.06896552 0.10344828 0.13793103 0.17241379 0.20689655 0.24137931 0.27586207 0.31034483 0.34482759 0.37931034 0.4137931 0.44827586 0.48275862 0.51724138 0.55172414 0.5862069 0.62068966 0.65517241 0.68965517 0.72413793 0.75862069 0.79310345 0.82758621 0.86206897 0.89655172 0.93103448 0.96551724 1. ] | 1D array of the non-dimensional spanwise grid defined along blade axis (0-blade root, 1-blade tip)
rotorse.stall_check.aoa_along_span | deg | [47.29748267 38.28238524 26.94243864 16.07278972 9.05697928 7.25675234 6.67835264 6.70205116 6.88549612 6.79340133 6.77488457 6.9189848 7.02482493 7.06082905 7.00097229 6.92711448 6.80238831 6.52974095 6.37038474 6.20817471 6.01990232 5.69505668 5.33739943 5.05074444 4.76288703 4.37584126 4.63356887 5.64567495 7.19212231 9.85733933] | Angle of attack along blade span
rotorse.stall_check.stall_margin | deg | [0.99923839] | Minimum margin from the stall angle
rotorse.stall_check.min_s |  | [0.25] | Minimum nondimensional coordinate along blade span where to define the constraint (blade root typically stalls)
rotorse.rs.aero_gust.V_load | m/s | [21.75401626]
rotorse.rs.Omega_load | rpm | [14.]
rotorse.rs.pitch_load | deg | [6.61750216]
rotorse.rs.aero_gust.azimuth_load | deg | [0.]
rotorse.rs.tot_loads_gust.aeroloads_Px | N/m | [ 309.03928032 449.482104 782.09884053 1154.90013027 1457.44014758 1585.58633856 1792.34447579 2192.17229352 2653.87611041 3040.95389223 3262.61349983 3299.30023663 3211.6678014 3179.45006565 3280.40350671 3333.60257815 3407.34779108 3461.52826105 3561.81356345 3684.78443517 3917.53702443 4257.53734341 4958.13060645 6021.55219417 7014.58401034 7854.71311755 7799.06202121 6526.78494981 4170.38151668 1067.94089342] | distributed loads in blade-aligned x-direction
rotorse.rs.tot_loads_gust.aeroloads_Py | N/m | [ 52.07492677 71.83031777 -123.65722091 -535.69920682 -771.60206052 -1016.47381708 -1211.58336579 -1276.84588621 -1299.62147776 -1347.68855424 -1376.44051685 -1322.00453565 -1211.04146247 -1134.65917099 -1139.53776601 -1118.67730408 -1098.88924172 -1070.62052537 -1062.46126554 -1071.42682583 -1135.73586127 -1232.4319865 -1460.00832388 -1821.59929774 -2143.79531242 -2358.69023259 -2250.83964604 -1821.43418182 -1108.01352279 -245.43728869] | distributed loads in blade-aligned y-direction
rotorse.rs.tot_loads_gust.aeroloads_Pz | N/m | [0. 0. 0. 0. 0. 0. 0. 0. 0. 0. 0. 0. 0. 0. 0. 0. 0. 0. 0. 0. 0. 0. 0. 0. 0. 0. 0. 0. 0. 0.] | distributed loads in blade-aligned z-direction
rotorse.rs.tot_loads_gust.aeroloads_Omega | rpm | [14.] | rotor rotation speed
rotorse.rs.tot_loads_gust.aeroloads_pitch | deg | [6.61750216] | pitch angle
rotorse.rs.tot_loads_gust.aeroloads_azimuth | deg | [0.] | azimuthal angle
rotorse.rs.3d_curv | deg | [ 3. 3. 3.00311179 3.07611418 3.23485083 3.37393862 3.49858413 3.63049725 3.76111791 3.90134567 4.04599064 4.21319279 4.40408443 4.59320864 4.79833414 5.01465154 5.26330594 5.53050094 5.82685283 6.15220972 6.5041035 6.90251911 7.35248941 7.85360981 8.42060335 9.10071641 9.87396279 10.77596379 11.98200136 12.70184926] | total cone angle from precone and curvature
rotorse.rs.z_az | m | [ 2. 3.78546731 5.57093462 7.35640193 9.14186924 10.92733655 12.71280386 14.49827117 16.28373848 18.06920579 19.8546731 21.64014041 23.42560772 25.21107503 26.99654235 28.78200966 30.56747697 32.35294428 34.13841159 35.9238789 37.70934621 39.49481352 41.28028083 43.06574814 44.85121545 46.63668276 48.42215007 50.20761738 51.99308469 53.778552 ] | location of blade in azimuth z-coordinate system
rotorse.rhoA | kg/m | [983.99411473 848.05620051 624.53548369 431.59696352 336.10029772 249.69587282 193.51462968 187.58090106 187.6124855 180.46130066 172.13828415 163.39938051 156.16954142 151.67210095 148.38323555 144.98665738 140.11705029 133.38496717 125.14523413 117.96446351 111.69152804 105.20853886 93.70714589 82.23838224 64.10145842 51.9925663 40.16780253 27.57255928 3.73160584 1.00312724] | mass per unit length
rotorse.rs.tot_loads_gust.dynamicFactor |  | [1.] | a dynamic amplification factor to adjust the static deflection calculation
rotorse.rs.x_az | m | [ 0.00000000e+00 0.00000000e+00 0.00000000e+00 -1.93940887e-04 -4.74379310e-03 -1.48310345e-02 -2.80497044e-02 -4.59059113e-02 -6.73467980e-02 -9.33451232e-02 -1.23527488e-01 -1.58543399e-01 -1.99150690e-01 -2.46070148e-01 -2.98472562e-01 -3.58187833e-01 -4.24086995e-01 -4.99321773e-01 -5.81902660e-01 -6.75648966e-01 -7.78562512e-01 -8.94316207e-01 -1.02216493e+00 -1.16611172e+00 -1.32539527e+00 -1.50497089e+00 -1.70707828e+00 -1.93547803e+00 -2.19474517e+00 -2.50000000e+00] | location of blade in azimuth x-coordinate system (prebend)
rotorse.rs.y_az | m | [0. 0. 0. 0. 0. 0. 0. 0. 0. 0. 0. 0. 0. 0. 0. 0. 0. 0. 0. 0. 0. 0. 0. 0. 0. 0. 0. 0. 0. 0.] | location of blade in azimuth y-coordinate system (sweep)
rotorse.rs.frame.Px_af | N/m | [ 751.91234904 959.1549076 1310.86520933 1738.57042048 2079.96677017 2228.77871178 2432.04117737 2851.02858309 3339.30780359 3754.2617007 4001.09760505 4051.11454901 3977.40128486 3976.24511677 4127.645385 4230.7396393 4352.18022286 4444.18336438 4574.22662798 4734.76346541 5016.72690695 5407.95659538 6118.46179471 7192.14178078 8085.56363321 8866.47450261 8684.74592351 7199.85758931 4322.70708518 1102.43278055] | distributed load (force per unit length) in airfoil x-direction
rotorse.rs.frame.Py_af | N/m | [ 435.00133934 544.90127076 470.51973963 174.588219 14.56837853 -257.98942126 -489.05225149 -542.77612248 -547.52187489 -580.1815392 -628.07129714 -622.85092594 -571.4473761 -534.17911954 -554.09723431 -551.37090153 -538.87408179 -509.91766941 -492.91833444 -487.86431648 -521.53657611 -571.91911205 -713.68109859 -945.40297467 -1159.91196725 -1281.97038809 -1262.52584283 -1124.89193363 -791.02482015 -193.91399059] | distributed load (force per unit length) in airfoil y-direction
rotorse.rs.frame.Pz_af | N/m | [-5419.33650187 -1420.57847785 1347.2711818 2584.45438913 3299.28426094 3406.82835184 3380.84827068 3994.76668545 4712.9248285 5223.10429009 5639.92459024 5977.44228542 6308.63627029 6705.13208552 7124.80044079 7513.2623763 7793.0152884 7924.29129403 7908.17889493 7899.49505287 7899.61952718 7835.21520021 7327.8445718 6735.51226877 5485.43298086 4637.57672599 3726.17005215 2654.01695841 371.61026872 103.36616066] | distributed load (force per unit length) in airfoil z-direction
rotorse.A | m**2 | [ 8.16762079 9.51065403 10.07842422 14.67916996 13.48099133 12.48242151 11.70623089 11.01318583 10.49714489 9.9607716 9.13505181 8.22378045 7.44960467 6.95398261 6.58028727 6.26101312 5.94316814 5.56713574 5.12040307 4.70524284 4.41905404 4.32023765 4.28335838 4.25290677 4.23007153 4.2082786 3.80174789 2.89842588 1.55808177 0.41884227] | airfoil cross section material area
rotorse.EA | N | [1.15682283e+10 9.95404021e+09 7.31050716e+09 4.95536657e+09 3.93542518e+09 3.08960551e+09 2.57285042e+09 2.63582900e+09 2.76688705e+09 2.73944511e+09 2.71536277e+09 2.68495898e+09 2.67405192e+09 2.69083179e+09 2.70928217e+09 2.69166932e+09 2.62627888e+09 2.52326730e+09 2.39610954e+09 2.28692314e+09 2.18238348e+09 2.05793166e+09 1.82007485e+09 1.58198342e+09 1.21031061e+09 9.59015467e+08 7.28527519e+08 4.92989013e+08 3.39541542e+07 9.12752801e+06] | axial stiffness
rotorse.EIxx | N*m**2 | [9.28532548e+09 1.11467949e+10 1.00676346e+10 7.21854793e+09 5.81859044e+09 4.24346700e+09 3.04551262e+09 2.49291160e+09 2.10317180e+09 1.77633599e+09 1.45824247e+09 1.14260647e+09 9.33453778e+08 8.41907588e+08 7.72999744e+08 6.52915920e+08 4.83622683e+08 3.42242883e+08 2.55106194e+08 2.04889418e+08 1.71202135e+08 1.62760605e+08 1.57801253e+08 1.52762546e+08 8.19653093e+07 6.85310659e+07 5.06483696e+07 3.01681092e+07 1.64439714e+06 3.17264981e+04] | edgewise stiffness (bending about :ref:`x-axis of airfoil aligned coordinate system <blade_airfoil_coord>`)
rotorse.EIyy | N*m**2 | [9.28495996e+09 1.09228414e+10 8.13825306e+09 4.27558869e+09 2.43475665e+09 1.49839317e+09 1.03640003e+09 9.13718352e+08 8.51591674e+08 7.34728322e+08 5.79959576e+08 4.42158229e+08 3.46753607e+08 2.91786015e+08 2.52133763e+08 2.20124276e+08 1.89873255e+08 1.52801336e+08 1.13152119e+08 8.28950298e+07 6.46452416e+07 5.43715952e+07 4.43355031e+07 3.58323296e+07 2.75772960e+07 2.12630889e+07 1.26923243e+07 4.44035471e+06 9.02189390e+04 1.66654406e+03] | flapwise stiffness (bending about y-axis of airfoil aligned coordinate system)
rotorse.EIxy | N*m**2 | [ 1.01201645e+05 8.73276366e+07 7.08289010e+08 1.26075936e+09 1.09696225e+09 7.81358669e+08 5.53960614e+08 4.39470385e+08 3.65728521e+08 2.89637991e+08 2.02181568e+08 1.36586580e+08 9.75300132e+07 7.77093369e+07 6.27907989e+07 4.68093832e+07 3.05836913e+07 1.90447247e+07 1.25279310e+07 9.47343169e+06 7.89141402e+06 7.23224968e+06 6.40255932e+06 5.48555949e+06 3.34363933e+06 2.57902127e+06 1.35655755e+06 2.56679751e+05 -3.82153515e+04 -1.55406842e+03] | coupled flap-edge stiffness
rotorse.GJ | N*m**2 | [8.02274015e+09 9.52876859e+09 7.69813531e+09 3.87667840e+09 2.21016804e+09 1.11378767e+09 4.77046607e+08 2.75415323e+08 1.51681904e+08 8.11829566e+07 5.57827419e+07 3.75347969e+07 2.55717733e+07 1.91808763e+07 1.50620690e+07 1.25659596e+07 1.06728855e+07 8.66333772e+06 6.69700173e+06 5.20362593e+06 4.21111664e+06 3.93699311e+06 3.89249611e+06 3.79576578e+06 2.60228958e+06 2.39818456e+06 1.67402891e+06 8.31120343e+05 1.18285108e+05 2.45107024e+03] | torsional stiffness (about axial z-direction of airfoil aligned coordinate system)
rotorse.rhoJ | kg*m | [1.57996531e+03 1.88065072e+03 1.55561839e+03 9.57499327e+02 6.75646697e+02 4.39260422e+02 2.91996320e+02 2.37983331e+02 2.02621655e+02 1.69370371e+02 1.33845998e+02 1.00649084e+02 7.77195983e+01 6.55638433e+01 5.70684349e+01 4.80349701e+01 3.75093425e+01 2.80071762e+01 2.08504373e+01 1.61389656e+01 1.31780190e+01 1.21276788e+01 1.13640920e+01 1.06824979e+01 6.86242928e+00 5.88126160e+00 4.19678081e+00 2.20895620e+00 1.90747602e-01 3.67779343e-03] | polar mass moment of inertia per unit length
rotorse.x_ec | m | [-1.90819582e-16 2.15105711e-16 4.44089210e-16 4.69156281e-04 -2.26082070e-04 -8.96250778e-04 -1.54233040e-03 -1.70291135e-03 -1.50019860e-03 -1.19813996e-03 -7.78057563e-04 -4.61130677e-04 -2.32756452e-04 -1.26152449e-04 -7.49766441e-05 -6.76449419e-06 8.45465898e-05 1.04252495e-04 6.37394085e-05 2.11212544e-05 5.01772115e-06 -4.90401590e-06 -1.03723067e-05 -1.28336793e-05 -2.73068315e-05 -2.93478620e-05 -3.25995134e-05 -3.96436336e-05 -4.98732999e-18 1.73472348e-18] | x-distance to elastic center from point about which above structural properties are computed (airfoil aligned coordinate system)
rotorse.y_ec | m | [ 6.24771502e-17 -2.77555756e-17 2.77555756e-16 2.00538169e-03 -2.50042450e-03 -4.60896619e-03 -5.24259342e-03 -4.91609875e-03 -4.45342756e-03 -4.52685450e-03 -4.16596323e-03 -3.54296614e-03 -3.21049816e-03 -3.37145917e-03 -3.58468927e-03 -3.29444973e-03 -2.41233532e-03 -1.59053166e-03 -1.14910834e-03 -9.96280509e-04 -9.20788290e-04 -9.31285259e-04 -1.00109542e-03 -1.05310999e-03 -1.04231926e-03 -1.04760448e-03 -1.08699228e-03 -1.68166296e-03 -1.38777878e-16 -4.16333634e-17] | y-distance to elastic center from point about which above structural properties are computed
rotorse.rs.strains.EI11 | N*m**2 | [9.28493381e+09 1.08928150e+10 7.90615579e+09 3.80934602e+09 2.11026268e+09 1.29156948e+09 8.93783309e+08 7.99656931e+08 7.52557015e+08 6.59606991e+08 5.35652326e+08 4.16466254e+08 3.30965360e+08 2.81019314e+08 2.44670872e+08 2.15119080e+08 1.86722537e+08 1.50905549e+08 1.12054902e+08 8.21637354e+07 6.40639767e+07 5.38911467e+07 4.39753635e+07 3.55755468e+07 2.73725069e+07 2.11227888e+07 1.26439024e+07 4.43779387e+06 8.92798375e+04 1.58641394e+03] | stiffness w.r.t principal axis 1
rotorse.rs.strains.EI22 | N*m**2 | [9.28535163e+09 1.11768214e+10 1.02997318e+10 7.68476958e+09 6.14305962e+09 4.45022258e+09 3.18805250e+09 2.60690167e+09 2.20214535e+09 1.85139725e+09 1.50250095e+09 1.16826417e+09 9.49214318e+08 8.52643660e+08 7.80427806e+08 6.57891903e+08 4.86758100e+08 3.44132259e+08 2.56200238e+08 2.05618441e+08 1.71781550e+08 1.63239269e+08 1.58159568e+08 1.53017574e+08 8.21687826e+07 6.86703127e+07 5.06959299e+07 3.01692751e+07 1.64533624e+06 3.18066283e+04] | stiffness w.r.t principal axis 2
rotorse.rs.strains.alpha | deg | [14.48779603 18.97485353 18.1433096 20.29497325 16.47884155 14.82609257 14.43716122 14.54944814 15.15143548 14.54000097 12.36080693 10.65298044 9.19542645 7.88824869 6.77805812 6.10329461 5.88169882 5.68451472 5.00517411 4.41412195 4.21267314 3.80065884 3.21946316 2.68010631 3.50485844 3.1138679 2.04429436 0.57150844 -1.40769945 -2.95164333] | Angle between blade c.s. and principal axes
rotorse.rs.strains.M1 | N*m | [-5.89951439e+06 -5.54309326e+06 -5.14290929e+06 -4.81905327e+06 -4.56792960e+06 -4.37930399e+06 -4.12500336e+06 -3.84578362e+06 -3.55026803e+06 -3.25499020e+06 -2.97691948e+06 -2.70573042e+06 -2.43704134e+06 -2.17662053e+06 -1.92719932e+06 -1.69031072e+06 -1.46705891e+06 -1.25792422e+06 -1.06268929e+06 -8.81273413e+05 -7.14005937e+05 -5.60911145e+05 -4.22179353e+05 -2.99376943e+05 -1.95395690e+05 -1.12816161e+05 -5.39936321e+04 -1.88051630e+04 -3.23181151e+03 8.52862222e-01] | distribution along blade span of bending moment w.r.t principal axis 1
rotorse.rs.strains.M2 | N*m | [ 3.16491929e+06 2.98308240e+06 2.88877474e+06 2.66655408e+06 2.31948473e+06 1.83105705e+06 1.47198904e+06 1.18324655e+06 9.68086878e+05 7.90779967e+05 5.86664269e+05 3.93592677e+05 2.52328689e+05 1.47130299e+05 6.93819017e+04 1.82612681e+04 -7.33665676e+03 -1.78919088e+04 -2.73079194e+04 -3.52890554e+04 -3.54770309e+04 -3.19308313e+04 -2.80431208e+04 -2.27060469e+04 -1.40388505e+04 -7.40411172e+03 -4.29963344e+03 -2.10678996e+03 -5.07488948e+02 1.00741950e-02] | distribution along blade span of bending moment w.r.t principal axis 2
rotorse.rs.strains.F3 | N | [ 2.52354411e+05 2.58460630e+05 2.58526074e+05 2.55016092e+05 2.49763484e+05 2.43776715e+05 2.37717131e+05 2.31132675e+05 2.23359030e+05 2.14488807e+05 2.04791021e+05 1.94419812e+05 1.83451623e+05 1.71833800e+05 1.59487360e+05 1.46419477e+05 1.32755055e+05 1.18723695e+05 1.04589523e+05 9.04774885e+04 7.63730945e+04 6.23260856e+04 4.87895187e+04 3.62346933e+04 2.53246502e+04 1.62875037e+04 8.82090940e+03 3.12510491e+03 4.24027190e+02 -2.81374923e-12] | axial resultant along blade span
rotorse.xu_spar |  | [-0.02268714 -0.02846814 -0.37568409 1.2362365 0.9749837 0.82582925 0.71945953 0.64976826 0.60298215 0.56028989 0.50422854 0.44826248 0.40462999 0.37536948 0.35177576 0.33203271 0.31284561 0.28724283 0.25602794 0.22688034 0.20625727 0.1950525 0.187163 0.18094712 0.17556231 0.17250506 0.15419971 0.11310232 0.0015442 0.00284255] | x-position of midpoint of spar cap on upper surface for strain calculation
rotorse.xl_spar |  | [-0.02268714 -0.02846814 -0.37568409 -1.16511757 -1.02818283 -0.92180636 -0.82089654 -0.73913958 -0.68123394 -0.62765837 -0.55928423 -0.49294272 -0.44291971 -0.41030097 -0.38127753 -0.35620216 -0.330489 -0.29883011 -0.26249186 -0.22929176 -0.2067029 -0.19454017 -0.18573291 -0.17842 -0.17361986 -0.17013515 -0.15157927 -0.10941658 0.0015442 0.00284255] | x-position of midpoint of spar cap on lower surface for strain calculation
rotorse.yu_spar |  | [-1.29992757 -1.52375902 -1.71174202 0.12841619 -0.14509507 -0.2138575 -0.20400704 -0.18193598 -0.16056309 -0.15639784 -0.1543488 -0.14415611 -0.13903932 -0.14495477 -0.15030114 -0.13275984 -0.09061976 -0.05192659 -0.03013415 -0.01776406 -0.00739489 -0.00537513 -0.00756468 -0.01143501 -0.00719457 -0.00989996 -0.01164784 -0.00620285 -0.36460852 -0.09797314] | y-position of midpoint of spar cap on upper surface for strain calculation
rotorse.yl_spar |  | [-1.29992757 -1.52375902 -1.71174202 -1.1029179 -1.05347562 -0.92998678 -0.73840254 -0.56933799 -0.44261115 -0.37033924 -0.30963878 -0.25277742 -0.21410413 -0.19670411 -0.18381443 -0.15291178 -0.10243667 -0.05921037 -0.03398382 -0.01928177 -0.00768619 -0.0055558 -0.00807977 -0.01232009 -0.00835995 -0.01108491 -0.00823275 0.0022013 -0.36460852 -0.09797314] | y-position of midpoint of spar cap on lower surface for strain calculation
rotorse.xu_te |  | [-0.02268714 -0.02846814 -0.37568409 -0.52371901 -0.57425046 -0.48535653 -0.41128159 -0.27744975 -0.17007517 -0.10174252 -0.06136196 -0.04123399 -0.02006782 -0.00744405 0.00110433 0.00514529 0.00826113 0.00278674 -0.00650302 -0.01440912 -0.01929717 -0.02425467 -0.02925261 -0.03344024 -0.03743714 -0.03940703 -0.0322092 -0.01684393 0.0015442 0.00284255] | x-position of midpoint of trailing-edge panel on upper surface for strain calculation
rotorse.xl_te |  | [-0.02268714 -0.02846814 -0.37568409 -0.52371901 -0.57425046 -0.48535653 -0.41128159 -0.27744975 -0.17007517 -0.10174252 -0.06136196 -0.04123399 -0.02006782 -0.00744405 0.00110433 0.00514529 0.00826113 0.00278674 -0.00650302 -0.01440912 -0.01929717 -0.02425467 -0.02925261 -0.03344024 -0.03743714 -0.03940703 -0.0322092 -0.01684393 0.0015442 0.00284255] | x-position of midpoint of trailing-edge panel on lower surface for strain calculation
rotorse.yu_te |  | [-1.29992757 -1.52375902 -1.71174202 -1.75617971 -1.75143196 -1.63901229 -1.47989221 -1.35864762 -1.26634892 -1.19594086 -1.11454059 -1.03173136 -0.97220693 -0.95614545 -0.95269078 -0.93068301 -0.88791875 -0.84249009 -0.80173474 -0.76824683 -0.74217553 -0.7440001 -0.75304666 -0.75428839 -0.74207367 -0.73366843 -0.67939225 -0.575003 -0.36460852 -0.09797314] | y-position of midpoint of trailing-edge panel on upper surface for strain calculation
rotorse.yl_te |  | [-1.29992757 -1.52375902 -1.71174202 -1.75617971 -1.75143196 -1.63901229 -1.47989221 -1.35864762 -1.26634892 -1.19594086 -1.11454059 -1.03173136 -0.97220693 -0.95614545 -0.95269078 -0.93068301 -0.88791875 -0.84249009 -0.80173474 -0.76824683 -0.74217553 -0.7440001 -0.75304666 -0.75428839 -0.74207367 -0.73366843 -0.67939225 -0.575003 -0.36460852 -0.09797314] | y-position of midpoint of trailing-edge panel on lower surface for strain calculation
rotorse.rs.tip_pos.dx_tip | m | [6.63588025] | deflection at tip in blade x-direction
rotorse.rs.tip_pos.dy_tip | m | [-1.25699928] | deflection at tip in blade y-direction
rotorse.rs.tip_pos.dz_tip | m | [-0.00242025] | deflection at tip in blade z-direction
rotorse.rs.tip_pos.3d_curv_tip | deg | [12.70184926] | total coning angle including precone and curvature
rotorse.rs.tip_pos.dynamicFactor |  | [1.] | a dynamic amplification factor to adjust the static deflection calculation
rotorse.rs.aero_hub_loads.V_load | m/s | [21.75401626]
rotorse.rs.aero_hub_loads.nSector | Unavailable | 4
rotorse.rs.constr.strainU_spar |  | [ 2.16436195e-04 1.22670277e-04 3.39169856e-04 -1.65252085e-03 -2.22823372e-03 -2.97323715e-03 -3.53434430e-03 -3.32636931e-03 -3.02560803e-03 -2.94381011e-03 -2.97964276e-03 -3.08784489e-03 -3.15409102e-03 -3.08195236e-03 -2.94048144e-03 -2.75680230e-03 -2.56943970e-03 -2.47376802e-03 -2.48822196e-03 -2.48052968e-03 -2.33201170e-03 -2.05819955e-03 -1.82435682e-03 -1.54889241e-03 -1.27434557e-03 -9.39895156e-04 -6.72467427e-04 -4.86203164e-04 1.43430257e-04 -1.15500359e-06] | strain in spar cap on upper surface at location xu,yu_strain with loads P_strain
rotorse.rs.constr.strainL_spar |  | [ 2.16436195e-04 1.22670277e-04 3.39169856e-04 1.34620177e-03 1.91544498e-03 2.60266825e-03 3.15160175e-03 2.99960628e-03 2.74167910e-03 2.68144509e-03 2.75725453e-03 2.88578603e-03 2.97395689e-03 2.91827752e-03 2.77269913e-03 2.60614260e-03 2.44787668e-03 2.37820755e-03 2.40207041e-03 2.39023883e-03 2.25151431e-03 1.98263896e-03 1.74584624e-03 1.46898907e-03 1.20923716e-03 8.84955470e-04 6.32363158e-04 4.57461414e-04 1.43430257e-04 -1.15500359e-06] | strain in spar cap on lower surface at location xl,yl_strain with loads P_strain
rotorse.rs.constr.strainU_te |  | [ 2.16436195e-04 1.22670277e-04 3.39169856e-04 4.33930089e-04 7.48742300e-04 7.92969479e-04 7.52034524e-04 1.90918689e-04 -3.10844830e-04 -5.68582159e-04 -6.38038121e-04 -7.04088059e-04 -8.10753484e-04 -8.59520500e-04 -8.69068671e-04 -8.46442167e-04 -8.43306990e-04 -8.09359693e-04 -7.30764030e-04 -6.51316222e-04 -5.81289985e-04 -4.37214719e-04 -2.86031149e-04 -1.50649668e-04 -2.04958398e-04 -9.88964619e-05 -3.58259257e-05 5.66320530e-07 1.43430257e-04 -1.15500359e-06] | strain in trailing edge on upper surface at location xu,yu_strain with loads P_strain
rotorse.rs.constr.strainL_te |  | [ 2.16436195e-04 1.22670277e-04 3.39169856e-04 4.33930089e-04 7.48742300e-04 7.92969479e-04 7.52034524e-04 1.90918689e-04 -3.10844830e-04 -5.68582159e-04 -6.38038121e-04 -7.04088059e-04 -8.10753484e-04 -8.59520500e-04 -8.69068671e-04 -8.46442167e-04 -8.43306990e-04 -8.09359693e-04 -7.30764030e-04 -6.51316222e-04 -5.81289985e-04 -4.37214719e-04 -2.86031149e-04 -1.50649668e-04 -2.04958398e-04 -9.88964619e-05 -3.58259257e-05 5.66320530e-07 1.43430257e-04 -1.15500359e-06] | strain in trailing edge on lower surface at location xl,yl_strain with loads P_strain
rotorse.rs.constr.max_strainU_spar |  | [0.0035] | maximum strain in spar cap suction side
rotorse.rs.constr.max_strainL_spar |  | [0.0035] | maximum strain in spar cap pressure side
rotorse.rs.constr.max_strainU_te |  | [0.004] | maximum strain in spar cap suction side
rotorse.rs.constr.max_strainL_te |  | [0.004] | maximum strain in spar cap pressure side
rotorse.rs.constr.s_opt_spar_cap_ss |  | [0. 0.03448276 0.06896552 0.10344828 0.13793103 0.17241379 0.20689655 0.24137931 0.27586207 0.31034483 0.34482759 0.37931034 0.4137931 0.44827586 0.48275862 0.51724138 0.55172414 0.5862069 0.62068966 0.65517241 0.68965517 0.72413793 0.75862069 0.79310345 0.82758621 0.86206897 0.89655172 0.93103448 0.96551724 1. ] | 1D array of the non-dimensional spanwise grid defined along blade axis to optimize the blade spar cap suction side
rotorse.rs.constr.s_opt_spar_cap_ps |  | [0. 0.03448276 0.06896552 0.10344828 0.13793103 0.17241379 0.20689655 0.24137931 0.27586207 0.31034483 0.34482759 0.37931034 0.4137931 0.44827586 0.48275862 0.51724138 0.55172414 0.5862069 0.62068966 0.65517241 0.68965517 0.72413793 0.75862069 0.79310345 0.82758621 0.86206897 0.89655172 0.93103448 0.96551724 1. ] | 1D array of the non-dimensional spanwise grid defined along blade axis to optimize the blade spar cap pressure side
rotorse.rs.constr.s_opt_te_ss |  | [0. 0.03448276 0.06896552 0.10344828 0.13793103 0.17241379 0.20689655 0.24137931 0.27586207 0.31034483 0.34482759 0.37931034 0.4137931 0.44827586 0.48275862 0.51724138 0.55172414 0.5862069 0.62068966 0.65517241 0.68965517 0.72413793 0.75862069 0.79310345 0.82758621 0.86206897 0.89655172 0.93103448 0.96551724 1. ] | 1D array of the non-dimensional spanwise grid defined along blade axis to optimize the blade trailing edge suction side
rotorse.rs.constr.s_opt_te_ps |  | [0. 0.03448276 0.06896552 0.10344828 0.13793103 0.17241379 0.20689655 0.24137931 0.27586207 0.31034483 0.34482759 0.37931034 0.4137931 0.44827586 0.48275862 0.51724138 0.55172414 0.5862069 0.62068966 0.65517241 0.68965517 0.72413793 0.75862069 0.79310345 0.82758621 0.86206897 0.89655172 0.93103448 0.96551724 1. ] | 1D array of the non-dimensional spanwise grid defined along blade axis to optimize the blade trailing edge pressure side
rotorse.rs.constr.rated_Omega | rpm | [14.] | rotor rotation speed at rated
rotorse.rs.constr.flap_mode_freqs | Hz | [ 0.89120838 2.94627992 6.49641245 11.54356905 16.58315799] | Frequencies associated with mode shapes in the flap direction
rotorse.rs.constr.edge_mode_freqs | Hz | [ 1.38098702 4.49394058 10.2056592 18.46835971 28.49382491] | Frequencies associated with mode shapes in the edge direction
rotorse.rs.constr.blade_number | Unavailable | 3
rotorse.rs.brs.rootD | m | [2.6] | Blade root outer diameter / Chord at blade span station 0
rotorse.rs.brs.layer_thickness | m | [[0.0005 0.0005 0.0005 0.0005 0.0005 0.0005 0.0005 0.0005 0.0005 0.0005 0.0005 0.0005 0.0005 0.0005 0.0005 0.0005 0.0005 0.0005 0.0005 0.0005 0.0005 0.0005 0.0005 0.0005 0.0005 0.0005 0.0005 0.0005 0.0005 0.0005 ] [0.065 0.04803202 0.03328866 0.01946036 0.01406238 0.00860005 0.00436114 0.00310927 0.00208373 0.00135168 0.00129344 0.00124144 0.00117468 0.00110344 0.00103333 0.001 0.001 0.001 0.001 0.001 0.0010008 0.00102321 0.0010579 0.00108341 0.00106676 0.0010382 0.00100519 0.001 0.001 0.001 ] [0. 0.00275437 0.00550874 0.00826312 0.01101749 0.01544125 0.02014325 0.02484525 0.02954725 0.03111549 0.03143023 0.03174497 0.03205971 0.03230855 0.03250796 0.03270738 0.0329068 0.03256866 0.03151377 0.03045889 0.029404 0.02759046 0.02388027 0.02017008 0.0164599 0.01282181 0.00961636 0.00641091 0.00320545 0. ] [0. 0.00275437 0.00550874 0.00826312 0.01101749 0.01544125 0.02014325 0.02484525 0.02954725 0.03111549 0.03143023 0.03174497 0.03205971 0.03230855 0.03250796 0.03270738 0.0329068 0.03256866 0.03151377 0.03045889 0.029404 0.02759046 0.02388027 0.02017008 0.0164599 0.01282181 0.00961636 0.00641091 0.00320545 0. ] [0. 0. 0. 0.00311539 0.00326171 0.00340682 0.00340551 0.00297347 0.00251581 0.00212423 0.00188953 0.00165213 0.00146978 0.00136098 0.00124999 0.00123924 0.00132931 0.00141854 0.00141947 0.00138483 0.00135362 0.00144445 0.00160477 0.00176871 0. 0. 0. 0. 0. 0. ] [0. 0. 0. 0.00136275 0.00319176 0.0050478 0.00648177 0.00689325 0.00722084 0.00739295 0.00715531 0.00691703 0.00707768 0.00777966 0.00849833 0.00792182 0.00581414 0.00376226 0.00257649 0.00189672 0.00120612 0.00117022 0.00142953 0.00168148 0. 0. 0. 0. 0. 0. ] [0. 0. 0. 0.01024138 0.02265517 0.03514282 0.04575693 0.05162069 0.05714047 0.06082418 0.06010345 0.05943129 0.05649336 0.05031034 0.04406368 0.03957312 0.03686207 0.03412276 0.0305177 0.02637931 0.02224599 0.01905413 0.01631034 0.01355172 0. 0. 0. 0. 0. 0. ] [0. 0. 0. 0.00534483 0.0087931 0.01229472 0.01448001 0.01334483 0.01196531 0.01078275 0.01010345 0.00941379 0.00872414 0.00803448 0.00733334 0.007 0.007 0.007 0.007 0.007 0.007 0.007 0.007 0.007 0. 0. 0. 0. 0. 0. ] [0. 0. 0. 0.00141379 0.00555172 0.00975366 0.01260781 0.01217241 0.01148276 0.0107931 0.01010345 0.00939192 0.00900722 0.009 0.009 0.009 0.009 0.009 0.00858659 0.00789655 0.00720001 0.007 0.007 0.007 0. 0. 0. 0. 0. 0. ] [0. 0. 0. 0.00996552 0.01962069 0.02926141 0.03944147 0.05106897 0.0627985 0.06976925 0.06472414 0.05994249 0.05338882 0.04444828 0.03541638 0.02920715 0.02582759 0.02237931 0.01893103 0.01548276 0.01203352 0.01001859 0.00865517 0.00727586 0. 0. 0. 0. 0. 0. ] [0. 0. 0. 0.00050689 0.00057656 0.00064964 0.0007438 0.00091625 0.00108935 0.00122937 0.0012901 0.00135353 0.00142788 0.00152765 0.00162335 0.00171928 0.00181224 0.00191039 0.00194001 0.00194 0.00193411 0.00179915 0.0015924 0.00138639 0.00115196 0.00091052 0.00068073 0.00063724 0. 0. ] [0. 0. 0. 0.04265517 0.0392069 0.03573576 0.03282876 0.03134483 0.02996552 0.02858621 0.0272069 0.02583634 0.02416802 0.02210345 0.02006515 0.02 0.02 0.02 0.02 0.02 0.02 0.02 0.02 0.02 0.02 0.02 0.02 0.02 0. 0. ] [0. 0. 0. 0.00050689 0.00057656 0.00064964 0.0007438 0.00091625 0.00108935 0.00122937 0.0012901 0.00135353 0.00142788 0.00152765 0.00162335 0.00171928 0.00181224 0.00191039 0.00194001 0.00194 0.00193411 0.00179915 0.0015924 0.00138639 0.00115196 0.00091052 0.00068073 0.00063724 0. 0. ] [0. 0. 0. 0.00050689 0.00057656 0.00064964 0.0007438 0.00091625 0.00108935 0.00122937 0.0012901 0.00135353 0.00142788 0.00152765 0.00162335 0.00171928 0.00181224 0.00191039 0.00194001 0.00194 0.00193411 0.00179915 0.0015924 0.00138639 0.00115196 0.00091052 0.00068073 0.00063724 0. 0. ] [0. 0. 0. 0.04865517 0.0452069 0.04174529 0.03865415 0.03651724 0.03444828 0.03237931 0.03031034 0.02825075 0.02589202 0.02313793 0.02037275 0.02 0.02 0.02 0.02 0.02 0.02 0.02 0.02 0.02 0.02 0.02 0.02 0.02 0. 0. ] [0. 0. 0. 0.00050689 0.00057656 0.00064964 0.0007438 0.00091625 0.00108935 0.00122937 0.0012901 0.00135353 0.00142788 0.00152765 0.00162335 0.00171928 0.00181224 0.00191039 0.00194001 0.00194 0.00193411 0.00179915 0.0015924 0.00138639 0.00115196 0.00091052 0.00068073 0.00063724 0. 0. ]] | 2D array of the thickness of the layers of the blade structure. The first dimension represents each layer, the second dimension represents each entry along blade span.
rotorse.rs.brs.layer_start_nd |  | [[0. 0. 0. 0. 0. 0. 0. 0. 0. 0. 0. 0. 0. 0. 0. 0. 0. 0. 0. 0. 0. 0. 0. 0. 0. 0. 0. 0. 0. 0. ] [0. 0. 0. 0. 0. 0. 0. 0. 0. 0. 0. 0. 0. 0. 0. 0. 0. 0. 0. 0. 0. 0. 0. 0. 0. 0. 0. 0. 0. 0. ] [0.19445041 0.20212141 0.22785062 0.21678264 0.24477919 0.25878687 0.26985075 0.27612992 0.283919 0.28642594 0.28273837 0.27551055 0.26633361 0.25673539 0.24666914 0.2366167 0.2257155 0.21408243 0.20026138 0.18527023 0.17342446 0.16795014 0.16602107 0.16691471 0.16932006 0.17200012 0.15780783 0.10287472 0.35829533 0.36734463] [0.69445853 0.68740583 0.65002649 0.58955626 0.58240933 0.58400736 0.58407617 0.58880686 0.59606747 0.59854753 0.59768353 0.59622798 0.59552261 0.59775397 0.60159689 0.60566721 0.60953735 0.61129577 0.61131386 0.61127589 0.61132612 0.6128315 0.61364658 0.61178841 0.60862543 0.60509023 0.59782412 0.58448191 0.64493378 0.63846879] [0.49999717 0.4963172 0.47431932 0.4229085 0.42468625 0.42797402 0.42943628 0.43525527 0.44623235 0.44974476 0.4457089 0.4407479 0.43585296 0.4324497 0.4295237 0.42630734 0.42193025 0.41598489 0.40813517 0.39995307 0.39361074 0.39109668 0.38986655 0.38865638 0.49788571 0.49731282 0.49709892 0.49709891 0.49709891 0.49709891] [1. 1. 1. 0.95856671 0.95734515 0.95506912 0.9533393 0.95113131 0.9494023 0.9472785 0.94313257 0.93745302 0.9315261 0.92706897 0.92327431 0.91970764 0.91592376 0.91121327 0.90479905 0.89776116 0.89218213 0.89048738 0.89020319 0.88994596 1. 1. 1. 1. 1. 1. ] [0. 0. 0. 0.04143329 0.04265485 0.04493088 0.0466607 0.04886869 0.0505977 0.0527215 0.05686743 0.06254698 0.0684739 0.07293103 0.07672569 0.08029236 0.08407624 0.08878673 0.09520095 0.10223884 0.10781787 0.10951262 0.10979681 0.11005404 0. 0. 0. 0. 0. 0. ] [0.19445041 0.20212141 0.22785062 0.29964921 0.33008888 0.34864862 0.36317215 0.3738673 0.38511439 0.39186894 0.39647323 0.4006045 0.40328141 0.40259744 0.40012053 0.39720141 0.39386797 0.39165589 0.39066329 0.3897479 0.38906021 0.38697537 0.3856147 0.38702279 0.38985254 0.39320139 0.40109575 0.41576048 0.35829533 0.36734463] [0.49999717 0.4963172 0.47431932 0.50577508 0.50999594 0.51783578 0.52275768 0.53299265 0.54742774 0.55518776 0.55944376 0.56584185 0.57280076 0.57831175 0.58297508 0.58689205 0.59008272 0.59355835 0.59853707 0.60443075 0.60924649 0.61012191 0.60946018 0.60876447 0.49788571 0.49731282 0.49709892 0.49709891 0.49709891 0.49709891] [0.69445853 0.68740583 0.65002649 0.67242283 0.66771902 0.67386911 0.67739757 0.68654424 0.69726287 0.70399053 0.7114184 0.72132193 0.73247041 0.74361603 0.75504828 0.76625192 0.77768982 0.78886922 0.80171576 0.81575357 0.82696187 0.83185674 0.83324021 0.8318965 0.8291579 0.82629149 0.84111204 0.89736766 0.64493378 0.63846879] [0. 0. 0. 0. 0. 0. 0. 0. 0. 0. 0. 0. 0. 0. 0. 0. 0. 0. 0. 0. 0. 0. 0. 0. 0. 0. 0. 0. 0. 0. ] [0. 0. 0. 0. 0. 0. 0. 0. 0. 0. 0. 0. 0. 0. 0. 0. 0. 0. 0. 0. 0. 0. 0. 0. 0. 0. 0. 0. 0. 0. ] [0. 0. 0. 0. 0. 0. 0. 0. 0. 0. 0. 0. 0. 0. 0. 0. 0. 0. 0. 0. 0. 0. 0. 0. 0. 0. 0. 0. 0. 0. ] [0. 0. 0. 0. 0. 0. 0. 0. 0. 0. 0. 0. 0. 0. 0. 0. 0. 0. 0. 0. 0. 0. 0. 0. 0. 0. 0. 0. 0. 0. ] [0. 0. 0. 0. 0. 0. 0. 0. 0. 0. 0. 0. 0. 0. 0. 0. 0. 0. 0. 0. 0. 0. 0. 0. 0. 0. 0. 0. 0. 0. ] [0. 0. 0. 0. 0. 0. 0. 0. 0. 0. 0. 0. 0. 0. 0. 0. 0. 0. 0. 0. 0. 0. 0. 0. 0. 0. 0. 0. 0. 0. ]] | 2D array of the non-dimensional start point defined along the outer profile of a layer. The TE suction side is 0, the TE pressure side is 1. The first dimension represents each layer, the second dimension represents each entry along blade span.
rotorse.rs.brs.layer_end_nd |  | [[1. 1. 1. 1. 1. 1. 1. 1. 1. 1. 1. 1. 1. 1. 1. 1. 1. 1. 1. 1. 1. 1. 1. 1. 1. 1. 1. 1. 1. 1. ] [1. 1. 1. 1. 1. 1. 1. 1. 1. 1. 1. 1. 1. 1. 1. 1. 1. 1. 1. 1. 1. 1. 1. 1. 1. 1. 1. 1. 1. 1. ] [0.19445041 0.20212141 0.22785062 0.29964921 0.33008888 0.34864862 0.36317215 0.3738673 0.38511439 0.39186894 0.39647323 0.4006045 0.40328141 0.40259744 0.40012053 0.39720141 0.39386797 0.39165589 0.39066329 0.3897479 0.38906021 0.38697537 0.3856147 0.38702279 0.38985254 0.39320139 0.40109575 0.41576048 0.35829533 0.36734463] [0.69445853 0.68740583 0.65002649 0.67242283 0.66771902 0.67386911 0.67739757 0.68654424 0.69726287 0.70399053 0.7114184 0.72132193 0.73247041 0.74361603 0.75504828 0.76625192 0.77768982 0.78886922 0.80171576 0.81575357 0.82696187 0.83185674 0.83324021 0.8318965 0.8291579 0.82629149 0.84111204 0.89736766 0.64493378 0.63846879] [0.49999717 0.4963172 0.47431932 0.50577508 0.50999594 0.51783578 0.52275768 0.53299265 0.54742774 0.55518776 0.55944376 0.56584185 0.57280076 0.57831175 0.58297508 0.58689205 0.59008272 0.59355835 0.59853707 0.60443075 0.60924649 0.61012191 0.60946018 0.60876447 0.49788571 0.49731282 0.49709892 0.49709891 0.49709891 0.49709891] [0. 0. 0. 0.04143329 0.04265485 0.04493088 0.0466607 0.04886869 0.0505977 0.0527215 0.05686743 0.06254698 0.0684739 0.07293103 0.07672569 0.08029236 0.08407624 0.08878673 0.09520095 0.10223884 0.10781787 0.10951262 0.10979681 0.11005404 0. 0. 0. 0. 0. 0. ] [0.19445041 0.20212141 0.22785062 0.21678264 0.24477919 0.25878687 0.26985075 0.27612992 0.283919 0.28642594 0.28273837 0.27551055 0.26633361 0.25673539 0.24666914 0.2366167 0.2257155 0.21408243 0.20026138 0.18527023 0.17342446 0.16795014 0.16602107 0.16691471 0.16932006 0.17200012 0.15780783 0.10287472 0.35829533 0.36734463] [0.49999717 0.4963172 0.47431932 0.4229085 0.42468625 0.42797402 0.42943628 0.43525527 0.44623235 0.44974476 0.4457089 0.4407479 0.43585296 0.4324497 0.4295237 0.42630734 0.42193025 0.41598489 0.40813517 0.39995307 0.39361074 0.39109668 0.38986655 0.38865638 0.49788571 0.49731282 0.49709892 0.49709891 0.49709891 0.49709891] [0.69445853 0.68740583 0.65002649 0.58955626 0.58240933 0.58400736 0.58407617 0.58880686 0.59606747 0.59854753 0.59768353 0.59622798 0.59552261 0.59775397 0.60159689 0.60566721 0.60953735 0.61129577 0.61131386 0.61127589 0.61132612 0.6128315 0.61364658 0.61178841 0.60862543 0.60509023 0.59782412 0.58448191 0.64493378 0.63846879] [1. 1. 1. 0.95856671 0.95734515 0.95506912 0.9533393 0.95113131 0.9494023 0.9472785 0.94313257 0.93745302 0.9315261 0.92706897 0.92327431 0.91970764 0.91592376 0.91121327 0.90479905 0.89776116 0.89218213 0.89048738 0.89020319 0.88994596 1. 1. 1. 1. 1. 1. ] [0. 0. 0. 0. 0. 0. 0. 0. 0. 0. 0. 0. 0. 0. 0. 0. 0. 0. 0. 0. 0. 0. 0. 0. 0. 0. 0. 0. 0. 0. ] [0. 0. 0. 0. 0. 0. 0. 0. 0. 0. 0. 0. 0. 0. 0. 0. 0. 0. 0. 0. 0. 0. 0. 0. 0. 0. 0. 0. 0. 0. ] [0. 0. 0. 0. 0. 0. 0. 0. 0. 0. 0. 0. 0. 0. 0. 0. 0. 0. 0. 0. 0. 0. 0. 0. 0. 0. 0. 0. 0. 0. ] [0. 0. 0. 0. 0. 0. 0. 0. 0. 0. 0. 0. 0. 0. 0. 0. 0. 0. 0. 0. 0. 0. 0. 0. 0. 0. 0. 0. 0. 0. ] [0. 0. 0. 0. 0. 0. 0. 0. 0. 0. 0. 0. 0. 0. 0. 0. 0. 0. 0. 0. 0. 0. 0. 0. 0. 0. 0. 0. 0. 0. ] [0. 0. 0. 0. 0. 0. 0. 0. 0. 0. 0. 0. 0. 0. 0. 0. 0. 0. 0. 0. 0. 0. 0. 0. 0. 0. 0. 0. 0. 0. ]] | 2D array of the non-dimensional end point defined along the outer profile of a layer. The TE suction side is 0, the TE pressure side is 1. The first dimension represents each layer, the second dimension represents each entry along blade span.
rotorse.rs.brs.root_M | N*m | [ 948200.7346577 -6627359.30562292 -0. ] | Blade root moment in blade c.s.
rotorse.rs.brs.s_f |  | [2.5] | Safety factor
rotorse.rs.brs.d_f | m | [0.03] | Diameter of the fastener
rotorse.rs.brs.sigma_max | Pa | [6.75e+08] | Max stress on bolt
rotorse.rc.blade_length | m | [51.89341333] | blade length
rotorse.rc.s |  | [0. 0.03448276 0.06896552 0.10344828 0.13793103 0.17241379 0.20689655 0.24137931 0.27586207 0.31034483 0.34482759 0.37931034 0.4137931 0.44827586 0.48275862 0.51724138 0.55172414 0.5862069 0.62068966 0.65517241 0.68965517 0.72413793 0.75862069 0.79310345 0.82758621 0.86206897 0.89655172 0.93103448 0.96551724 1. ] | blade nondimensional span location
rotorse.rc.chord | m | [2.6 3.04598336 3.42188023 3.68773587 3.80359558 3.7906782 3.74111726 3.66595249 3.57469261 3.44110943 3.20599432 2.93338656 2.69387434 2.53919951 2.42011642 2.31688892 2.21786439 2.10905944 1.97569145 1.84581901 1.75416832 1.73138542 1.73209344 1.73323702 1.7342618 1.73192164 1.57564698 1.22516246 0.74507713 0.2 ] | Chord distribution
rotorse.rc.coord_xy_interp |  | [[[ 1.00000000e+00 1.39471767e-15] [ 9.99492456e-01 -2.24148318e-02] [ 9.97998443e-01 -4.47793323e-02] ... [ 9.98052103e-01 4.41573285e-02] [ 9.99507691e-01 2.21028728e-02] [ 1.00000000e+00 1.39471767e-15]] [[ 1.00000000e+00 -3.16421773e-03] [ 9.99110945e-01 -2.47105921e-02] [ 9.97576994e-01 -4.67993845e-02] ... [ 9.97884994e-01 4.40785443e-02] [ 9.99371468e-01 2.18636293e-02] [ 1.00000000e+00 -1.46513661e-04]] [[ 1.00000000e+00 -1.94964271e-02] [ 9.96919760e-01 -3.64826078e-02] [ 9.94667087e-01 -5.60719522e-02] ... [ 9.96925214e-01 4.30168043e-02] [ 9.98589083e-01 2.09101531e-02] [ 1.00000000e+00 -1.10918874e-04]] ... [[ 1.00000000e+00 -1.24164223e-03] [ 9.76041164e-01 1.99488062e-03] [ 9.52121911e-01 4.75706135e-03] ... [ 9.53145851e-01 1.33087434e-02] [ 9.76587857e-01 7.46542749e-03] [ 1.00000000e+00 1.53836008e-03]] [[ 1.00000000e+00 -1.24164223e-03] [ 9.76041164e-01 1.99488062e-03] [ 9.52121911e-01 4.75706135e-03] ... [ 9.53145851e-01 1.33087434e-02] [ 9.76587857e-01 7.46542749e-03] [ 1.00000000e+00 1.53836008e-03]] [[ 1.00000000e+00 -1.24164223e-03] [ 9.76041164e-01 1.99488062e-03] [ 9.52121911e-01 4.75706135e-03] ... [ 9.53145851e-01 1.33087434e-02] [ 9.76587857e-01 7.46542749e-03] [ 1.00000000e+00 1.53836008e-03]]] | 3D array of the non-dimensional x and y airfoil coordinates of the airfoils interpolated along span for n_span stations.
rotorse.rc.web_start_nd |  | [[0.19445041 0.20212141 0.22785062 0.29346288 0.32244491 0.33986022 0.35369905 0.36370868 0.37425435 0.38029518 0.38375048 0.3864359 0.38748974 0.38531874 0.38151801 0.37759474 0.37342945 0.36998501 0.3672105 0.36444676 0.36237663 0.35988787 0.35847131 0.35981047 0.36257232 0.36582052 0.37104427 0.37751702 0.35829533 0.36734463] [0.19445041 0.20212141 0.22785062 0.22451715 0.25298381 0.26813784 0.28004439 0.2872348 0.2959221 0.29927445 0.29678866 0.29105774 0.28319584 0.27429937 0.26461152 0.25489908 0.24453251 0.23395874 0.22171501 0.20834961 0.19768647 0.19265406 0.1909585 0.1921436 0.19482089 0.19774209 0.18585691 0.13800754 0.35829533 0.36734463]] | 2D array of the non-dimensional start point defined along the outer profile of a web. The TE suction side is 0, the TE pressure side is 1. The first dimension represents each web, the second dimension represents each entry along blade span.
rotorse.rc.web_end_nd |  | [[0.69445853 0.68740583 0.65002649 0.59885468 0.59241196 0.59452256 0.59497292 0.60034726 0.60832104 0.61151392 0.61176126 0.61169348 0.61239327 0.61570284 0.62053949 0.62556486 0.63041404 0.63334176 0.63493452 0.63663343 0.63806766 0.6400024 0.64089617 0.63910469 0.63599173 0.63253329 0.62795577 0.62309449 0.64493378 0.63846879] [0.69445853 0.68740583 0.65002649 0.66228724 0.65712509 0.66270594 0.66580738 0.67441322 0.68473396 0.69094485 0.69733861 0.70582405 0.715537 0.72563083 0.7361888 0.74654438 0.75705048 0.76714329 0.77854997 0.79103092 0.80099125 0.80552816 0.80686969 0.8054519 0.8026282 0.79963931 0.81180121 0.85986026 0.64493378 0.63846879]] | 2D array of the non-dimensional end point defined along the outer profile of a web. The TE suction side is 0, the TE pressure side is 1. The first dimension represents each web, the second dimension represents each entry along blade span.
rotorse.rc.layer_web |  | [0. 0. 0. 0. 0. 0. 0. 0. 0. 0. 1. 1. 1. 2. 2. 2.] | 1D array of the web id the layer is associated to. If the layer is on the outer profile, this entry can simply stay equal to 0.
rotorse.rc.layer_thickness | m | [[0.0005 0.0005 0.0005 0.0005 0.0005 0.0005 0.0005 0.0005 0.0005 0.0005 0.0005 0.0005 0.0005 0.0005 0.0005 0.0005 0.0005 0.0005 0.0005 0.0005 0.0005 0.0005 0.0005 0.0005 0.0005 0.0005 0.0005 0.0005 0.0005 0.0005 ] [0.065 0.04803202 0.03328866 0.01946036 0.01406238 0.00860005 0.00436114 0.00310927 0.00208373 0.00135168 0.00129344 0.00124144 0.00117468 0.00110344 0.00103333 0.001 0.001 0.001 0.001 0.001 0.0010008 0.00102321 0.0010579 0.00108341 0.00106676 0.0010382 0.00100519 0.001 0.001 0.001 ] [0. 0.00275437 0.00550874 0.00826312 0.01101749 0.01544125 0.02014325 0.02484525 0.02954725 0.03111549 0.03143023 0.03174497 0.03205971 0.03230855 0.03250796 0.03270738 0.0329068 0.03256866 0.03151377 0.03045889 0.029404 0.02759046 0.02388027 0.02017008 0.0164599 0.01282181 0.00961636 0.00641091 0.00320545 0. ] [0. 0.00275437 0.00550874 0.00826312 0.01101749 0.01544125 0.02014325 0.02484525 0.02954725 0.03111549 0.03143023 0.03174497 0.03205971 0.03230855 0.03250796 0.03270738 0.0329068 0.03256866 0.03151377 0.03045889 0.029404 0.02759046 0.02388027 0.02017008 0.0164599 0.01282181 0.00961636 0.00641091 0.00320545 0. ] [0. 0. 0. 0.00311539 0.00326171 0.00340682 0.00340551 0.00297347 0.00251581 0.00212423 0.00188953 0.00165213 0.00146978 0.00136098 0.00124999 0.00123924 0.00132931 0.00141854 0.00141947 0.00138483 0.00135362 0.00144445 0.00160477 0.00176871 0. 0. 0. 0. 0. 0. ] [0. 0. 0. 0.00136275 0.00319176 0.0050478 0.00648177 0.00689325 0.00722084 0.00739295 0.00715531 0.00691703 0.00707768 0.00777966 0.00849833 0.00792182 0.00581414 0.00376226 0.00257649 0.00189672 0.00120612 0.00117022 0.00142953 0.00168148 0. 0. 0. 0. 0. 0. ] [0. 0. 0. 0.01024138 0.02265517 0.03514282 0.04575693 0.05162069 0.05714047 0.06082418 0.06010345 0.05943129 0.05649336 0.05031034 0.04406368 0.03957312 0.03686207 0.03412276 0.0305177 0.02637931 0.02224599 0.01905413 0.01631034 0.01355172 0. 0. 0. 0. 0. 0. ] [0. 0. 0. 0.00534483 0.0087931 0.01229472 0.01448001 0.01334483 0.01196531 0.01078275 0.01010345 0.00941379 0.00872414 0.00803448 0.00733334 0.007 0.007 0.007 0.007 0.007 0.007 0.007 0.007 0.007 0. 0. 0. 0. 0. 0. ] [0. 0. 0. 0.00141379 0.00555172 0.00975366 0.01260781 0.01217241 0.01148276 0.0107931 0.01010345 0.00939192 0.00900722 0.009 0.009 0.009 0.009 0.009 0.00858659 0.00789655 0.00720001 0.007 0.007 0.007 0. 0. 0. 0. 0. 0. ] [0. 0. 0. 0.00996552 0.01962069 0.02926141 0.03944147 0.05106897 0.0627985 0.06976925 0.06472414 0.05994249 0.05338882 0.04444828 0.03541638 0.02920715 0.02582759 0.02237931 0.01893103 0.01548276 0.01203352 0.01001859 0.00865517 0.00727586 0. 0. 0. 0. 0. 0. ] [0. 0. 0. 0.00050689 0.00057656 0.00064964 0.0007438 0.00091625 0.00108935 0.00122937 0.0012901 0.00135353 0.00142788 0.00152765 0.00162335 0.00171928 0.00181224 0.00191039 0.00194001 0.00194 0.00193411 0.00179915 0.0015924 0.00138639 0.00115196 0.00091052 0.00068073 0.00063724 0. 0. ] [0. 0. 0. 0.04265517 0.0392069 0.03573576 0.03282876 0.03134483 0.02996552 0.02858621 0.0272069 0.02583634 0.02416802 0.02210345 0.02006515 0.02 0.02 0.02 0.02 0.02 0.02 0.02 0.02 0.02 0.02 0.02 0.02 0.02 0. 0. ] [0. 0. 0. 0.00050689 0.00057656 0.00064964 0.0007438 0.00091625 0.00108935 0.00122937 0.0012901 0.00135353 0.00142788 0.00152765 0.00162335 0.00171928 0.00181224 0.00191039 0.00194001 0.00194 0.00193411 0.00179915 0.0015924 0.00138639 0.00115196 0.00091052 0.00068073 0.00063724 0. 0. ] [0. 0. 0. 0.00050689 0.00057656 0.00064964 0.0007438 0.00091625 0.00108935 0.00122937 0.0012901 0.00135353 0.00142788 0.00152765 0.00162335 0.00171928 0.00181224 0.00191039 0.00194001 0.00194 0.00193411 0.00179915 0.0015924 0.00138639 0.00115196 0.00091052 0.00068073 0.00063724 0. 0. ] [0. 0. 0. 0.04865517 0.0452069 0.04174529 0.03865415 0.03651724 0.03444828 0.03237931 0.03031034 0.02825075 0.02589202 0.02313793 0.02037275 0.02 0.02 0.02 0.02 0.02 0.02 0.02 0.02 0.02 0.02 0.02 0.02 0.02 0. 0. ] [0. 0. 0. 0.00050689 0.00057656 0.00064964 0.0007438 0.00091625 0.00108935 0.00122937 0.0012901 0.00135353 0.00142788 0.00152765 0.00162335 0.00171928 0.00181224 0.00191039 0.00194001 0.00194 0.00193411 0.00179915 0.0015924 0.00138639 0.00115196 0.00091052 0.00068073 0.00063724 0. 0. ]] | 2D array of the thickness of the layers of the blade structure. The first dimension represents each layer, the second dimension represents each entry along blade span.
rotorse.rc.layer_start_nd |  | [[0. 0. 0. 0. 0. 0. 0. 0. 0. 0. 0. 0. 0. 0. 0. 0. 0. 0. 0. 0. 0. 0. 0. 0. 0. 0. 0. 0. 0. 0. ] [0. 0. 0. 0. 0. 0. 0. 0. 0. 0. 0. 0. 0. 0. 0. 0. 0. 0. 0. 0. 0. 0. 0. 0. 0. 0. 0. 0. 0. 0. ] [0.19445041 0.20212141 0.22785062 0.21678264 0.24477919 0.25878687 0.26985075 0.27612992 0.283919 0.28642594 0.28273837 0.27551055 0.26633361 0.25673539 0.24666914 0.2366167 0.2257155 0.21408243 0.20026138 0.18527023 0.17342446 0.16795014 0.16602107 0.16691471 0.16932006 0.17200012 0.15780783 0.10287472 0.35829533 0.36734463] [0.69445853 0.68740583 0.65002649 0.58955626 0.58240933 0.58400736 0.58407617 0.58880686 0.59606747 0.59854753 0.59768353 0.59622798 0.59552261 0.59775397 0.60159689 0.60566721 0.60953735 0.61129577 0.61131386 0.61127589 0.61132612 0.6128315 0.61364658 0.61178841 0.60862543 0.60509023 0.59782412 0.58448191 0.64493378 0.63846879] [0.49999717 0.4963172 0.47431932 0.4229085 0.42468625 0.42797402 0.42943628 0.43525527 0.44623235 0.44974476 0.4457089 0.4407479 0.43585296 0.4324497 0.4295237 0.42630734 0.42193025 0.41598489 0.40813517 0.39995307 0.39361074 0.39109668 0.38986655 0.38865638 0.49788571 0.49731282 0.49709892 0.49709891 0.49709891 0.49709891] [1. 1. 1. 0.95856671 0.95734515 0.95506912 0.9533393 0.95113131 0.9494023 0.9472785 0.94313257 0.93745302 0.9315261 0.92706897 0.92327431 0.91970764 0.91592376 0.91121327 0.90479905 0.89776116 0.89218213 0.89048738 0.89020319 0.88994596 1. 1. 1. 1. 1. 1. ] [0. 0. 0. 0.04143329 0.04265485 0.04493088 0.0466607 0.04886869 0.0505977 0.0527215 0.05686743 0.06254698 0.0684739 0.07293103 0.07672569 0.08029236 0.08407624 0.08878673 0.09520095 0.10223884 0.10781787 0.10951262 0.10979681 0.11005404 0. 0. 0. 0. 0. 0. ] [0.19445041 0.20212141 0.22785062 0.29964921 0.33008888 0.34864862 0.36317215 0.3738673 0.38511439 0.39186894 0.39647323 0.4006045 0.40328141 0.40259744 0.40012053 0.39720141 0.39386797 0.39165589 0.39066329 0.3897479 0.38906021 0.38697537 0.3856147 0.38702279 0.38985254 0.39320139 0.40109575 0.41576048 0.35829533 0.36734463] [0.49999717 0.4963172 0.47431932 0.50577508 0.50999594 0.51783578 0.52275768 0.53299265 0.54742774 0.55518776 0.55944376 0.56584185 0.57280076 0.57831175 0.58297508 0.58689205 0.59008272 0.59355835 0.59853707 0.60443075 0.60924649 0.61012191 0.60946018 0.60876447 0.49788571 0.49731282 0.49709892 0.49709891 0.49709891 0.49709891] [0.69445853 0.68740583 0.65002649 0.67242283 0.66771902 0.67386911 0.67739757 0.68654424 0.69726287 0.70399053 0.7114184 0.72132193 0.73247041 0.74361603 0.75504828 0.76625192 0.77768982 0.78886922 0.80171576 0.81575357 0.82696187 0.83185674 0.83324021 0.8318965 0.8291579 0.82629149 0.84111204 0.89736766 0.64493378 0.63846879] [0. 0. 0. 0. 0. 0. 0. 0. 0. 0. 0. 0. 0. 0. 0. 0. 0. 0. 0. 0. 0. 0. 0. 0. 0. 0. 0. 0. 0. 0. ] [0. 0. 0. 0. 0. 0. 0. 0. 0. 0. 0. 0. 0. 0. 0. 0. 0. 0. 0. 0. 0. 0. 0. 0. 0. 0. 0. 0. 0. 0. ] [0. 0. 0. 0. 0. 0. 0. 0. 0. 0. 0. 0. 0. 0. 0. 0. 0. 0. 0. 0. 0. 0. 0. 0. 0. 0. 0. 0. 0. 0. ] [0. 0. 0. 0. 0. 0. 0. 0. 0. 0. 0. 0. 0. 0. 0. 0. 0. 0. 0. 0. 0. 0. 0. 0. 0. 0. 0. 0. 0. 0. ] [0. 0. 0. 0. 0. 0. 0. 0. 0. 0. 0. 0. 0. 0. 0. 0. 0. 0. 0. 0. 0. 0. 0. 0. 0. 0. 0. 0. 0. 0. ] [0. 0. 0. 0. 0. 0. 0. 0. 0. 0. 0. 0. 0. 0. 0. 0. 0. 0. 0. 0. 0. 0. 0. 0. 0. 0. 0. 0. 0. 0. ]] | 2D array of the non-dimensional start point defined along the outer profile of a layer. The TE suction side is 0, the TE pressure side is 1. The first dimension represents each layer, the second dimension represents each entry along blade span.
rotorse.rc.layer_end_nd |  | [[1. 1. 1. 1. 1. 1. 1. 1. 1. 1. 1. 1. 1. 1. 1. 1. 1. 1. 1. 1. 1. 1. 1. 1. 1. 1. 1. 1. 1. 1. ] [1. 1. 1. 1. 1. 1. 1. 1. 1. 1. 1. 1. 1. 1. 1. 1. 1. 1. 1. 1. 1. 1. 1. 1. 1. 1. 1. 1. 1. 1. ] [0.19445041 0.20212141 0.22785062 0.29964921 0.33008888 0.34864862 0.36317215 0.3738673 0.38511439 0.39186894 0.39647323 0.4006045 0.40328141 0.40259744 0.40012053 0.39720141 0.39386797 0.39165589 0.39066329 0.3897479 0.38906021 0.38697537 0.3856147 0.38702279 0.38985254 0.39320139 0.40109575 0.41576048 0.35829533 0.36734463] [0.69445853 0.68740583 0.65002649 0.67242283 0.66771902 0.67386911 0.67739757 0.68654424 0.69726287 0.70399053 0.7114184 0.72132193 0.73247041 0.74361603 0.75504828 0.76625192 0.77768982 0.78886922 0.80171576 0.81575357 0.82696187 0.83185674 0.83324021 0.8318965 0.8291579 0.82629149 0.84111204 0.89736766 0.64493378 0.63846879] [0.49999717 0.4963172 0.47431932 0.50577508 0.50999594 0.51783578 0.52275768 0.53299265 0.54742774 0.55518776 0.55944376 0.56584185 0.57280076 0.57831175 0.58297508 0.58689205 0.59008272 0.59355835 0.59853707 0.60443075 0.60924649 0.61012191 0.60946018 0.60876447 0.49788571 0.49731282 0.49709892 0.49709891 0.49709891 0.49709891] [0. 0. 0. 0.04143329 0.04265485 0.04493088 0.0466607 0.04886869 0.0505977 0.0527215 0.05686743 0.06254698 0.0684739 0.07293103 0.07672569 0.08029236 0.08407624 0.08878673 0.09520095 0.10223884 0.10781787 0.10951262 0.10979681 0.11005404 0. 0. 0. 0. 0. 0. ] [0.19445041 0.20212141 0.22785062 0.21678264 0.24477919 0.25878687 0.26985075 0.27612992 0.283919 0.28642594 0.28273837 0.27551055 0.26633361 0.25673539 0.24666914 0.2366167 0.2257155 0.21408243 0.20026138 0.18527023 0.17342446 0.16795014 0.16602107 0.16691471 0.16932006 0.17200012 0.15780783 0.10287472 0.35829533 0.36734463] [0.49999717 0.4963172 0.47431932 0.4229085 0.42468625 0.42797402 0.42943628 0.43525527 0.44623235 0.44974476 0.4457089 0.4407479 0.43585296 0.4324497 0.4295237 0.42630734 0.42193025 0.41598489 0.40813517 0.39995307 0.39361074 0.39109668 0.38986655 0.38865638 0.49788571 0.49731282 0.49709892 0.49709891 0.49709891 0.49709891] [0.69445853 0.68740583 0.65002649 0.58955626 0.58240933 0.58400736 0.58407617 0.58880686 0.59606747 0.59854753 0.59768353 0.59622798 0.59552261 0.59775397 0.60159689 0.60566721 0.60953735 0.61129577 0.61131386 0.61127589 0.61132612 0.6128315 0.61364658 0.61178841 0.60862543 0.60509023 0.59782412 0.58448191 0.64493378 0.63846879] [1. 1. 1. 0.95856671 0.95734515 0.95506912 0.9533393 0.95113131 0.9494023 0.9472785 0.94313257 0.93745302 0.9315261 0.92706897 0.92327431 0.91970764 0.91592376 0.91121327 0.90479905 0.89776116 0.89218213 0.89048738 0.89020319 0.88994596 1. 1. 1. 1. 1. 1. ] [0. 0. 0. 0. 0. 0. 0. 0. 0. 0. 0. 0. 0. 0. 0. 0. 0. 0. 0. 0. 0. 0. 0. 0. 0. 0. 0. 0. 0. 0. ] [0. 0. 0. 0. 0. 0. 0. 0. 0. 0. 0. 0. 0. 0. 0. 0. 0. 0. 0. 0. 0. 0. 0. 0. 0. 0. 0. 0. 0. 0. ] [0. 0. 0. 0. 0. 0. 0. 0. 0. 0. 0. 0. 0. 0. 0. 0. 0. 0. 0. 0. 0. 0. 0. 0. 0. 0. 0. 0. 0. 0. ] [0. 0. 0. 0. 0. 0. 0. 0. 0. 0. 0. 0. 0. 0. 0. 0. 0. 0. 0. 0. 0. 0. 0. 0. 0. 0. 0. 0. 0. 0. ] [0. 0. 0. 0. 0. 0. 0. 0. 0. 0. 0. 0. 0. 0. 0. 0. 0. 0. 0. 0. 0. 0. 0. 0. 0. 0. 0. 0. 0. 0. ] [0. 0. 0. 0. 0. 0. 0. 0. 0. 0. 0. 0. 0. 0. 0. 0. 0. 0. 0. 0. 0. 0. 0. 0. 0. 0. 0. 0. 0. 0. ]] | 2D array of the non-dimensional end point defined along the outer profile of a layer. The TE suction side is 0, the TE pressure side is 1. The first dimension represents each layer, the second dimension represents each entry along blade span.
rotorse.rc.rho | kg/m**3 | [1100. 1845. 1845. 1940. 110. 110. 1100. 1150. 8500.] | 1D array of the density of the materials. For composites, this is the density of the laminate.
rotorse.rc.unit_cost | USD/kg | [ 7.23 2.86 3. 1.87 13. 13. 0. 3.63 0. ] | 1D array of the unit costs of the materials.
rotorse.rc.waste |  | [0.25 0.15 0.15 0.05 0.2 0.2 0. 0.2 0. ] | 1D array of the non-dimensional waste fraction of the materials.
rotorse.rc.rho_fiber | kg/m**3 | [ 0. 2600. 2600. 2600. 0. 0. 0. 0. 0.] | 1D array of the density of the fibers of the materials.
rotorse.rc.ply_t | m | [1.00000000e+06 8.92374929e-04 8.92374929e-04 1.31160224e-03 1.00000000e+06 1.00000000e+06 1.00000000e+06 1.00000000e+06 1.00000000e+06] | 1D array of the ply thicknesses of the materials. Non-composite materials are kept at 0.
rotorse.rc.fwf |  | [0. 0.6754 0.6754 0.7302 0. 0. 0. 0. 0. ] | 1D array of the non-dimensional fiber weight fraction of the composite materials. Non-composite materials are kept at 0.
rotorse.rc.fvf |  | [0. 0.4793 0.4793 0.5448 0. 0. 0. 0. 0. ] | 1D array of the non-dimensional fiber volume fraction of the composite materials. Non-composite materials are kept at 0.
rotorse.rc.roll_mass | kg | [ 0. 181.4368 181.4368 0. 0. 0. 0. 0. 0. ] | 1D array of the roll mass of the composite fabrics. Non-composite materials are kept at 0.
rotorse.rc.flange_adhesive_squeezed |  | [0.2] | Extra width of the adhesive once squeezed
rotorse.rc.flange_thick | m | [0.008] | Average thickness of adhesive
rotorse.rc.flange_width | m | [0.05] | Average width of adhesive lines
rotorse.rc.t_bolt_unit_cost | USD | [25.] | Cost of one t-bolt
rotorse.rc.t_bolt_unit_mass | kg | [2.5] | Mass of one t-bolt
rotorse.rc.t_bolt_spacing | m | [0.15] | Spacing of t-bolts along blade root circumference
rotorse.rc.barrel_nut_unit_cost | USD | [12.] | Cost of one barrel nut
rotorse.rc.barrel_nut_unit_mass | kg | [1.9] | Mass of one barrel nut
rotorse.rc.LPS_unit_mass | kg/m | [1.] | Unit mass of the lightining protection system. Linear scaling based on the weight of 150 lbs for the 61.5 m NREL 5MW blade
rotorse.rc.LPS_unit_cost | USD/m | [40.] | Unit cost of the lightining protection system. Linear scaling based on the cost of 2500$ for the 61.5 m NREL 5MW blade
rotorse.rc.root_preform_length |  | [0.01] | Percentage of blade length starting from blade root that is preformed and later inserted into the mold
rotorse.rc.definition_layer | Unavailable | [ 9. 9. 2. 2. 5. 4. 6. 6. 6. 6. 10. 10. 10. 10. 10. 10.] | 1D array of flags identifying how layers are specified in the yaml. 1) all around (skin, paint, ) 2) offset+rotation twist+width (spar caps) 3) offset+user defined rotation+width 4) midpoint TE+width (TE reinf) 5) midpoint LE+width (LE reinf) 6) layer position fixed to other layer (core fillers) 7) start and width 8) end and width 9) start and end nd 10) web layer
rotorse.rc.mat_name | Unavailable | ['paint', 'triax', 'biax', 'ud', 'balsa', 'foam', 'adhesive', 'resin', 'steel'] | 1D array of names of materials.
rotorse.rc.orth | Unavailable | [0. 1. 1. 1. 0. 0. 0. 0. 0.] | 1D array of flags to set whether a material is isotropic (0) or orthtropic (1). Each entry represents a material.
rotorse.rc.component_id | Unavailable | [ 0. 2. 3. 4. 1. 1. -1. -1. -1.] | 1D array of flags to set whether a material is used in a blade: 0 - coating, 1 - sandwich filler , 2 - shell skin, 3 - shear webs, 4 - spar caps, 5 - TE/LE reinf.
rotorse.total_bc.joint_cost | USD | [0.] | Total blade joint cost
rotorse.total_bc.inner_blade_cost | USD | [94400.19433589] | Total cost (variable and fixed) for the blade inner portion.
rotorse.total_bc.outer_blade_cost | USD | [0.] | Total cost (variable and fixed) for the blade outer portion.
drivese.E_mat | Pa | [[4.560e+06 4.560e+06 4.560e+06] [2.179e+10 1.467e+10 1.467e+10] [1.392e+10 1.392e+10 1.392e+10] [4.200e+10 1.230e+10 1.230e+10] [5.000e+07 5.000e+07 5.000e+07] [5.000e+07 5.000e+07 5.000e+07] [4.560e+06 4.560e+06 4.560e+06] [1.000e+06 1.000e+06 1.000e+06] [2.100e+11 2.100e+11 2.100e+11]]
drivese.G_mat | Pa | [[1.52000000e+06 1.52000000e+06 1.52000000e+06] [9.41300000e+09 9.41300000e+09 9.41300000e+09] [1.15000000e+10 1.15000000e+10 1.15000000e+10] [3.47000000e+09 3.47000000e+09 3.47000000e+09] [1.66666667e+07 1.66666667e+07 1.66666667e+07] [1.66666667e+07 1.66666667e+07 1.66666667e+07] [1.52000000e+06 1.52000000e+06 1.52000000e+06] [3.84615385e+05 3.84615385e+05 3.84615385e+05] [8.07692308e+10 8.07692308e+10 8.07692308e+10]]
drivese.Xt_mat | Pa | [[0.00e+00 0.00e+00 0.00e+00] [6.00e+08 6.00e+08 6.00e+08] [6.00e+08 6.00e+08 6.00e+08] [6.00e+08 6.00e+08 6.00e+08] [6.90e+05 6.90e+05 6.90e+05] [6.90e+05 6.90e+05 6.90e+05] [6.90e+05 6.90e+05 6.90e+05] [0.00e+00 0.00e+00 0.00e+00] [3.55e+08 3.55e+08 3.55e+08]]
drivese.Xy_mat | Pa | [0.0e+00 0.0e+00 0.0e+00 0.0e+00 0.0e+00 0.0e+00 0.0e+00 0.0e+00 4.5e+08]
drivese.wohler_exp_mat |  | [1. 1. 1. 1. 1. 1. 1. 1. 1.]
drivese.wohler_A_mat |  | [0.00e+00 6.00e+08 6.00e+08 6.00e+08 6.90e+05 6.90e+05 6.90e+05 0.00e+00 3.55e+08]
drivese.rho_mat | kg/m**3 | [1100. 1845. 1845. 1940. 110. 110. 1100. 1150. 8500.]
drivese.unit_cost_mat | USD/kg | [ 7.23 2.86 3. 1.87 13. 13. 0. 3.63 0. ]
drivese.material_names | Unavailable | ['paint', 'triax', 'biax', 'ud', 'balsa', 'foam', 'adhesive', 'resin', 'steel']
drivese.lss_material | Unavailable | steel
drivese.hss_material | Unavailable | steel
drivese.hub_material | Unavailable | steel
drivese.spinner_material | Unavailable | ud
drivese.bedplate_material | Unavailable | steel
drivese.blades_I | kg*m**2 | [13229692.65107826 6614846.32553913 6614846.32553913 0. 0. 0. ]
drivese.rated_rpm | rpm | [14.]
drivese.stop_time | s | [5.]
drivese.flange_t2shell_t |  | [4.]
drivese.flange_OD2hub_D |  | [0.5]
drivese.flange_ID2flange_OD |  | [0.8]
drivese.hub_shell.rho | kg/m**3 | [8500.]
drivese.max_torque | N*m | [3879148.4893075]
drivese.hub_shell.Xy | Pa | [4.5e+08]
drivese.hub_stress_concentration |  | [2.5]
drivese.hub_shell.metal_cost | USD/kg | [0.]
drivese.hub_diameter | m | [4.]
drivese.blade_root_diameter | m | [2.6]
drivese.hub_in2out_circ |  | [1.2]
drivese.hub_shell.n_blades | Unavailable | 3
drivese.clearance_hub_spinner | m | [0.5]
drivese.spin_hole_incr |  | [1.2]
drivese.spinner_gust_ws | m/s | [70.]
drivese.spinner.composite_Xt | Pa | [6.e+08]
drivese.spinner.composite_rho | kg/m**3 | [1940.]
drivese.spinner.Xy | Pa | [4.5e+08]
drivese.spinner.metal_rho | kg/m**3 | [8500.]
drivese.spinner.composite_cost | USD/kg | [1.87]
drivese.spinner.metal_cost | USD/kg | [0.]
drivese.n_blades | Unavailable | 3
drivese.n_front_brackets | Unavailable | 3
drivese.n_rear_brackets | Unavailable | 3
drivese.blade_mass | kg | [10293.97832955]
drivese.pitch_system.rho | kg/m**3 | [8500.]
drivese.pitch_system.Xy | Pa | [4.5e+08]
drivese.pitch_system_scaling_factor |  | [0.54]
drivese.pitch_system.BRFM | N*m | [-6627359.30562292]
drivese.pitch_mass | kg | [4520.52209461]
drivese.pitch_cost | USD | [0.]
drivese.pitch_I | kg*m**2 | [18082.08837844 9041.04418922 9041.04418922 0. 0. 0. ]
drivese.hub_mass | kg | [799.07316255]
drivese.hub_cost | USD | [0.]
drivese.hub_cm | m | [1.83501604]
drivese.hub_I | kg*m**2 | [2130.8617668 2130.8617668 2130.8617668 0. 0. 0. ]
drivese.spinner_mass | kg | [503.41554728]
drivese.spinner_cost | kg | [428.45156616]
drivese.spinner_cm | m | [2.]
drivese.spinner_I | kg*m**2 | [2097.56478034 2097.56478034 2097.56478034 0. 0. 0. ]
drivese.gear_ratio |  | [97.]
drivese.rotor_diameter | m | [107.]
drivese.rated_torque | N*m | [1833250.34298545]
drivese.machine_rating | kW | [2400.]
drivese.gear_configuration | Unavailable | eep
drivese.planet_numbers | Unavailable | [3, 3, 0]
drivese.L_12 | m | [1.]
drivese.L_h1 | m | [2.]
drivese.L_generator | m | [2.]
drivese.overhang | m | [5.]
drivese.drive_height | m | [2.]
drivese.tilt | deg | [4.99962972]
drivese.lss_diameter | m | [0.577 0.577]
drivese.lss_wall_thickness | m | [0.288 0.288]
drivese.D_top | m | [2.29436169]
drivese.lss_rho | kg/m**3 | [8500.]
drivese.bedplate_rho | kg/m**3 | [8500.]
drivese.L_hss | m | [1.5]
drivese.L_gearbox | m | [1.284]
drivese.hss_diameter | m | [0.288 0.288]
drivese.hss_wall_thickness | m | [0.144 0.144]
drivese.hss_rho | kg/m**3 | [8500.]
drivese.bedplate_flange_width | m | [1.]
drivese.bedplate_flange_thickness | m | [0.05]
drivese.bedplate_web_thickness | m | [0.05]
drivese.upwind | Unavailable | TRUE
drivese.bear1.D_bearing | m | [0.]
drivese.bear1.D_shaft | m | [0.577]
drivese.bear1.bearing_type | Unavailable | CARB
drivese.bear2.D_bearing | m | [0.]
drivese.bear2.D_shaft | m | [0.577]
drivese.bear2.bearing_type | Unavailable | SRB
drivese.brake_mass_user | kg | [0.]
drivese.s_rotor | m | [0.]
drivese.s_gearbox | m | [-0.72290365]
drivese.converter_mass_user | kg | [0.]
drivese.transformer_mass_user | kg | [0.]
drivese.yaw.rho | kg/m**3 | [8500.]
drivese.minimum_rpm | rpm | [5.5]
drivese.generator.E | Pa | [2.1e+11]
drivese.generator.G | Pa | [8.07692308e+10]
drivese.generator.B_r | T | [1.2]
drivese.generator.P_Fe0e | W/kg | [1.]
drivese.generator.P_Fe0h | W/kg | [4.]
drivese.generator.S_N |  | [-0.002]
drivese.generator.alpha_p |  | [1.09955743]
drivese.generator.b_r_tau_r |  | [0.45]
drivese.generator.b_ro | m | [0.004]
drivese.generator.b_s_tau_s |  | [0.45]
drivese.generator.b_so | m | [0.004]
drivese.generator.cofi |  | [0.9]
drivese.generator.freq | Hz | [60.]
drivese.generator.h_i | m | [0.001]
drivese.generator.h_sy0 |  | [0.]
drivese.generator.h_w | m | [0.005]
drivese.generator.k_fes |  | [0.9]
drivese.generator.k_fillr |  | [0.55]
drivese.generator.k_fills |  | [0.65]
drivese.generator.k_s |  | [0.2]
drivese.generator.mu_0 | m*kg/s**2/A**2 | [1.25663706e-06]
drivese.generator.mu_r | m*kg/s**2/A**2 | [1.06]
drivese.generator.p |  | [3.]
drivese.generator.phi | rad | [1.57079633]
drivese.generator.ratio_mw2pp |  | [0.7]
drivese.generator.resist_Cu | ohm/m | [2.52e-08]
drivese.generator.sigma | Pa | [21500.]
drivese.generator.v |  | [0.3]
drivese.generator.y_tau_p |  | [0.8]
drivese.generator.y_tau_pr |  | [0.8333333]
drivese.generator.I_0 | A | [40.]
drivese.generator.d_r | m | [0.]
drivese.generator.h_m | m | [0.]
drivese.generator.h_0 | m | [0.01]
drivese.generator.h_s | m | [0.08]
drivese.generator.len_s | m | [0.49]
drivese.generator.shaft_rpm | rpm | [ 533.50000004 561.93103452 590.362069 618.79310349 647.22413797 675.65517245 704.08620693 732.51724141 760.9482759 789.37931038 817.81034486 846.24137934 874.67241383 903.10344831 931.53448279 959.96551727 988.39655175 1016.82758624 1045.25862072 1073.6896552 1102.12068968 1130.55172417 1158.98275865 1187.41379313 1215.84482761 1244.27586209 1272.70689658 1301.13793106 1329.56896554 1358.00000002]
drivese.generator.n_r |  | [0.]
drivese.generator.rad_ag | m | [0.61]
drivese.generator.t_wr | m | [0.]
drivese.generator.n_s |  | [0.]
drivese.generator.b_st | m | [0.]
drivese.generator.d_s | m | [0.]
drivese.generator.t_ws | m | [0.]
drivese.generator.D_shaft | m | [0.288]
drivese.generator.rho_Copper | kg/m**3 | [8900.]
drivese.generator.rho_Fe | kg/m**3 | [7700.]
drivese.generator.rho_Fes | kg/m**3 | [7850.]
drivese.generator.rho_PM | kg/m**3 | [7450.]
drivese.generator.S_Nmax |  | [-0.2]
drivese.generator.B_symax | T | [1.3]
drivese.generator.m | Unavailable | 3
drivese.generator.q1 | Unavailable | 5
drivese.generator.q2 | Unavailable | 4
drivese.generator.R_out | m | [0.91339013]
drivese.generator_stator_mass | kg | [0.]
drivese.generator_rotor_mass | kg | [0.]
drivese.generator_mass | kg | [25721.67048735]
drivese.generator.C_Cu | USD/kg | [4.786]
drivese.generator.C_Fe | USD/kg | [0.556]
drivese.generator.C_Fes | USD/kg | [0.50139]
drivese.generator.C_PM | USD/kg | [50.]
drivese.generator.Copper | kg | [354.99781024]
drivese.generator.Iron | kg | [7460.09439708]
drivese.generator.mass_PM | kg | [0.]
drivese.generator.Structural_mass | kg | [17906.57828004]
drivese.generator.u_allow_s | m | [0.]
drivese.generator.u_as | m | [0.]
drivese.generator.z_allow_s | m | [0.]
drivese.generator.z_as | m | [0.]
drivese.generator.y_allow_s | m | [0.]
drivese.generator.y_as | m | [0.]
drivese.generator.b_allow_s | m | [0.]
drivese.generator.u_allow_r | m | [0.]
drivese.generator.u_ar | m | [0.]
drivese.generator.y_allow_r | m | [0.]
drivese.generator.y_ar | m | [0.]
drivese.generator.z_allow_r | m | [0.]
drivese.generator.z_ar | m | [0.]
drivese.generator.b_allow_r | m | [0.]
drivese.generator.b_arm | m | [0.]
drivese.generator.TC1 | m**3 | [0.11899348]
drivese.generator.TC2r | m**3 | [0.182329]
drivese.generator.TC2s | m**3 | [0.]
drivese.generator.B_g | T | [1.39626475]
drivese.generator.B_smax | T | [0.]
drivese.generator.K_rad |  | [0.40163934]
drivese.generator.K_rad_LL |  | [0.]
drivese.generator.K_rad_UL |  | [0.]
drivese.generator.D_ratio |  | [1.49736086]
drivese.generator.D_ratio_LL |  | [0.]
drivese.generator.D_ratio_UL |  | [0.]
drivese.generator.eandm_efficiency |  | [0.95142255 0.95469177 0.95745361 0.95979831 0.96179678 0.96350534 0.96496921 0.966225 0.96730264 0.9682268 0.9690179 0.96969305 0.97026658 0.97075065 0.97115557 0.97149015 0.97176198 0.97197758 0.97214261 0.97226199 0.97234001 0.97238045 0.97238662 0.97236142 0.97230745 0.97222701 0.97212212 0.97199461 0.97184612 0.97167809]
drivese.hvac_mass_coeff | kg/kW/m | [0.025]
drivese.H_bedplate | m | [1.13861627]
drivese.L_bedplate | m | [7.85400344]
drivese.R_generator | m | [0.91339013]
drivese.generator_cm | m | [-3.86490365]
drivese.rho_fiberglass | kg/m**3 | [1940.]
drivese.rho_castiron | kg/m**3 | [8500.]
drivese.mb1_mass | kg | [1480.55356999]
drivese.mb1_cm | m | [1.01909635]
drivese.mb1_I | kg*m**2 | [134.02030141 70.60698288 70.60698288]
drivese.mb2_mass | kg | [1349.62411874]
drivese.mb2_cm | m | [0.01909635]
drivese.mb2_I | kg*m**2 | [118.75932276 61.52201828 61.52201828]
drivese.gearbox_mass | kg | [27817.05605654]
drivese.gearbox_cm | m | [-0.72290365]
drivese.gearbox_I | kg*m**2 | [5038.41317541 6340.9362852 6340.9362852 ]
drivese.hss_mass | kg | [830.58683213]
drivese.hss_cm | m | [-2.11490365]
drivese.hss_I | kg*m**2 | [ 8.61152428 160.04079316 160.04079316]
drivese.brake_mass | kg | [2236.56541844]
drivese.brake_cm | m | [-0.36145182]
drivese.brake_I | kg*m**2 | [320.08046845 160.04023422 160.04023422]
drivese.generator_I | kg*m**2 | [10729.55723672 5879.42637536 5879.42637536]
drivese.generator_rotor_I | kg*m**2 | [5364.77861836 2939.71318768 2939.71318768]
drivese.generator_stator_I | kg*m**2 | [5364.77861836 2939.71318768 2939.71318768]
drivese.nose_mass | kg | [0.]
drivese.nose_cm | m | [0.]
drivese.nose_I | kg*m**2 | [0. 0. 0.]
drivese.lss_mass | kg | [6890.02539724]
drivese.lss_cm | m | [1.46909635]
drivese.lss_I | kg*m**2 | [ 286.73701944 5661.13051534 5661.13051534]
drivese.converter_mass | kg | [2171.6]
drivese.converter_cm | m | [0. 1.94968085 0.8025 ]
drivese.converter_I | kg*m**2 | [932.349315 932.349315 932.349315]
drivese.transformer_mass | kg | [6506.]
drivese.transformer_cm | m | [ 0. -1.94968085 0.8025 ]
drivese.transformer_I | kg*m**2 | [2793.269775 2793.269775 2793.269775]
drivese.yaw_mass | kg | [2644.09871891]
drivese.yaw_cm | m | [0. 0. 0.]
drivese.yaw_I | kg*m**2 | [0. 0. 0.]
drivese.bedplate_mass | kg | [19951.71210944]
drivese.bedplate_cm | m | [-1.07299828 0. 0.54430814]
drivese.bedplate_I | kg*m**2 | [ 6615.78071319 106701.77941791 110238.98662498 0. 0. 0. ]
drivese.hvac_mass | kg | [258.25497426]
drivese.hvac_cm | m | [-3.86490365]
drivese.hvac_I | m | [121.19476146 60.59738073 60.59738073]
drivese.platform_mass | kg | [7159.16997423]
drivese.platform_cm | m | [0. 0. 0.]
drivese.platform_I | m | [12563.13953636 12563.13953636 25124.36996072]
drivese.cover_mass | kg | [3212.42333167]
drivese.cover_cm | m | [-0.39270017 0. 1.12860352]
drivese.cover_I | m | [ 45.47362251 116.4675946 113.81468162]
drivese.x_bedplate | m | [0. 0. 0. 0. 0. 0. 0. 0. 0. 0. 0. 0.]
drivese.constr_height | m | [1.13861627]
drivese.uptower | Unavailable | TRUE
drivese.L_drive | m | [7.884]
drivese.shaft_start | m | [0. 0. 1.13861627]
drivese.blades_mass | kg | [30881.93498865]
drivese.hub_system_mass | kg | [5823.01080444]
drivese.nacelle_mass | kg | [108229.34098894]
drivese.hub_system_cm | m | [1.84927936]
drivese.nacelle_cm | m | [ 0.81617098 -0.07808138 0.80895259]
drivese.hub_system_I | kg*m**2 | [22310.51492558 13281.98891342 13281.98891342 0. 0. 0. ]
drivese.nacelle_I_TT | kg*m**2 | [ 1.55675406e+05 6.67708115e+05 6.33806621e+05 -4.21969206e+00 -7.64017011e+04 6.77750169e+03]
drivese.s_lss | m | [-0.08090365 0.01909635 0.51909635 1.01909635 3.01909635]
drivese.F_hub | N | [[522317.55527779] [ 5636.2314527 ] [ 6976.50125226]]
drivese.M_hub | N*m | [[5434851.82849095] [ 452788.33087872] [ 539007.84532308]]
drivese.s_mb1 | m | [1.01909635]
drivese.s_mb2 | m | [0.01909635]
drivese.carrier_mass | kg | [8800.]
drivese.carrier_I | kg*m**2 | [1593.91546875 796.95773437 796.95773437]
drivese.lss_E | Pa | [2.1e+11]
drivese.lss_G | Pa | [8.07692308e+10]
drivese.lss_Xy | Pa | [4.5e+08]
drivese.s_hss | m | [-2.86490365 -2.11490365 -1.36490365]
drivese.s_generator | m | [-3.86490365]
drivese.hss_E | Pa | [2.1e+11]
drivese.hss_G | Pa | [8.07692308e+10]
drivese.hss_Xy | Pa | [4.5e+08]
drivese.s_drive | m | [-4.86490365 -3.86490365 -2.86490365 -2.11490365 -1.36490365 -0.72290365 -0.08090365 0.01909635 0.51909635 1.01909635 2.01909635 3.01909635]
drivese.bedplate_web_height | m | [0.98861627]
drivese.mb1_max_defl_ang | rad | [0.00872665]
drivese.mb2_max_defl_ang | rad | [0.078]
drivese.F_mb1 | N | [[ 487679.93674245] [ 5636.2314527 ] [-388962.75789921]]
drivese.F_mb2 | N | [[-0.] [-0.] [-0.]]
drivese.F_torq | N | [[-0.] [-0.] [-0.]]
drivese.F_generator | N | [[ -24603.35518414] [ -0. ] [-281238.56966123]]
drivese.M_mb1 | N*m | [[-0.] [-0.] [-0.]]
drivese.M_mb2 | N*m | [[ -0. ] [719130.95336732] [528694.45795905]]
drivese.M_torq | N*m | [[5434851.82849095] [ -0. ] [ -0. ]]
drivese.M_generator | N*m | [[ 56029.40029372] [-605716.24330614] [ -0. ]]
drivese.other_mass | kg | [21951.54699906]
drivese.bedplate_E | Pa | [2.1e+11]
drivese.bedplate_G | Pa | [8.07692308e+10]
drivese.bedplate_Xy | Pa | [4.5e+08]
drivese.lss_spring_constant | N*m/rad | [2.83522415e+08]
drivese.hss_spring_constant | N*m/rad | [36368428.31277599]
drivese.damping_ratio |  | [0.01]
towerse.hub_height | m | [80.]
towerse.tower_height | m | [78.]
towerse.foundation_height | m | [0.]
towerse.tower_s |  | [0. 0.1 0.20009259 0.30009259 0.40018519 0.50018519 0.60018519 0.70027778 0.80027778 0.90027778 1. ]
towerse.member.s_const1 |  | [0.]
towerse.member.s_const2 |  | [0.]
towerse.joint1 | m | [0. 0. 0.]
towerse.joint2 | m | [ 0. 0. 78.]
towerse.tower_layer_thickness | m | [[0.0280483 0.02245747 0.02335244 0.01773749 0.01861839 0.01378697 0.01862301 0.0141363 0.01944124 0.01488189 0.01706672]]
towerse.tower_outer_diameter_in | m | [4. 4. 4. 4. 4. 3.72790468 3.43340463 3.10082049 2.72183375 2.29436169 2.29436169]
towerse.E_mat | Pa | [[4.560e+06 4.560e+06 4.560e+06] [2.179e+10 1.467e+10 1.467e+10] [1.392e+10 1.392e+10 1.392e+10] [4.200e+10 1.230e+10 1.230e+10] [5.000e+07 5.000e+07 5.000e+07] [5.000e+07 5.000e+07 5.000e+07] [4.560e+06 4.560e+06 4.560e+06] [1.000e+06 1.000e+06 1.000e+06] [2.100e+11 2.100e+11 2.100e+11]]
towerse.E_user | Pa | [0.]
towerse.G_mat | Pa | [[1.52000000e+06 1.52000000e+06 1.52000000e+06] [9.41300000e+09 9.41300000e+09 9.41300000e+09] [1.15000000e+10 1.15000000e+10 1.15000000e+10] [3.47000000e+09 3.47000000e+09 3.47000000e+09] [1.66666667e+07 1.66666667e+07 1.66666667e+07] [1.66666667e+07 1.66666667e+07 1.66666667e+07] [1.52000000e+06 1.52000000e+06 1.52000000e+06] [3.84615385e+05 3.84615385e+05 3.84615385e+05] [8.07692308e+10 8.07692308e+10 8.07692308e+10]]
towerse.sigma_y_mat | Pa | [0.0e+00 0.0e+00 0.0e+00 0.0e+00 0.0e+00 0.0e+00 0.0e+00 0.0e+00 4.5e+08]
towerse.sigma_ult_mat | Pa | [[0.00e+00 0.00e+00 0.00e+00] [6.00e+08 6.00e+08 6.00e+08] [6.00e+08 6.00e+08 6.00e+08] [6.00e+08 6.00e+08 6.00e+08] [6.90e+05 6.90e+05 6.90e+05] [6.90e+05 6.90e+05 6.90e+05] [6.90e+05 6.90e+05 6.90e+05] [0.00e+00 0.00e+00 0.00e+00] [3.55e+08 3.55e+08 3.55e+08]]
towerse.wohler_exp_mat |  | [1. 1. 1. 1. 1. 1. 1. 1. 1.]
towerse.wohler_A_mat |  | [0.00e+00 6.00e+08 6.00e+08 6.00e+08 6.90e+05 6.90e+05 6.90e+05 0.00e+00 3.55e+08]
towerse.rho_mat | kg/m**3 | [1100. 1845. 1845. 1940. 110. 110. 1100. 1150. 8500.]
towerse.unit_cost_mat | USD/kg | [ 7.23 2.86 3. 1.87 13. 13. 0. 3.63 0. ]
towerse.outfitting_factor_in |  | [1.07]
towerse.rho_water | kg/m**3 | [0.]
towerse.tower_layer_materials | Unavailable | ['steel']
towerse.member.ballast_materials | Unavailable | []
towerse.material_names | Unavailable | ['paint', 'triax', 'biax', 'ud', 'balsa', 'foam', 'adhesive', 'resin', 'steel']
towerse.member.gc.d | m | [4. 4. 4. 4. 4. 3.72790468 3.43340463 3.10082049 2.72183375 2.29436169 2.29436169]
towerse.member.gc.t | m | [0.02525289 0.02290495 0.02054497 0.01817794 0.01620268 0.01620499 0.01637965 0.01678877 0.01716156 0.0159743 ]
towerse.member.s |  | [0. 0.1 0.20009259 0.30009259 0.40018519 0.50018519 0.60018519 0.70027778 0.80027778 0.90027778 1. ]
towerse.member.height | m | [78.]
towerse.tower_outer_diameter | m | [4. 4. 4. 4. 4. 3.72790468 3.43340463 3.10082049 2.72183375 2.29436169 2.29436169]
towerse.tower_wall_thickness | m | [0.02525289 0.02290495 0.02054497 0.01817794 0.01620268 0.01620499 0.01637965 0.01678877 0.01716156 0.0159743 ]
towerse.member.E | Pa | [2.1e+11 2.1e+11 2.1e+11 2.1e+11 2.1e+11 2.1e+11 2.1e+11 2.1e+11 2.1e+11 2.1e+11]
towerse.member.G | Pa | [8.07692308e+10 8.07692308e+10 8.07692308e+10 8.07692308e+10 8.07692308e+10 8.07692308e+10 8.07692308e+10 8.07692308e+10 8.07692308e+10 8.07692308e+10]
towerse.member.sigma_y | Pa | [4.5e+08 4.5e+08 4.5e+08 4.5e+08 4.5e+08 4.5e+08 4.5e+08 4.5e+08 4.5e+08 4.5e+08]
towerse.member.rho | kg/m**3 | [8500. 8500. 8500. 8500. 8500. 8500. 8500. 8500. 8500. 8500.]
towerse.member.unit_cost | USD/kg | [0. 0. 0. 0. 0. 0. 0. 0. 0. 0.]
towerse.member.outfitting_factor |  | [1.07 1.07 1.07 1.07 1.07 1.07 1.07 1.07 1.07 1.07]
towerse.nodes_xyz | m | [[ 0. 0. 0. ] [ 0. 0. 2.6 ] [ 0. 0. 5.2 ] [ 0. 0. 7.8 ] [ 0. 0. 10.40240741] [ 0. 0. 13.00481481] [ 0. 0. 15.60722222] [ 0. 0. 18.20722222] [ 0. 0. 20.80722222] [ 0. 0. 23.40722222] [ 0. 0. 26.00962963] [ 0. 0. 28.61203704] [ 0. 0. 31.21444444] [ 0. 0. 33.81444444] [ 0. 0. 36.41444444] [ 0. 0. 39.01444444] [ 0. 0. 41.61444444] [ 0. 0. 44.21444444] [ 0. 0. 46.81444444] [ 0. 0. 49.41685185] [ 0. 0. 52.01925926] [ 0. 0. 54.62166667] [ 0. 0. 57.22166667] [ 0. 0. 59.82166667] [ 0. 0. 62.42166667] [ 0. 0. 65.02166667] [ 0. 0. 67.62166667] [ 0. 0. 70.22166667] [ 0. 0. 72.81444444] [ 0. 0. 75.40722222] [ 0. 0. 78. ]]
towerse.s_full | m | [0. 0.03333333 0.06666667 0.1 0.1333642 0.1667284 0.20009259 0.23342593 0.26675926 0.30009259 0.33345679 0.36682099 0.40018519 0.43351852 0.46685185 0.50018519 0.53351852 0.56685185 0.60018519 0.63354938 0.66691358 0.70027778 0.73361111 0.76694444 0.80027778 0.83361111 0.86694444 0.90027778 0.93351852 0.96675926 1. ]
towerse.z_full | m | [ 0. 2.6 5.2 7.8 10.40240741 13.00481481 15.60722222 18.20722222 20.80722222 23.40722222 26.00962963 28.61203704 31.21444444 33.81444444 36.41444444 39.01444444 41.61444444 44.21444444 46.81444444 49.41685185 52.01925926 54.62166667 57.22166667 59.82166667 62.42166667 65.02166667 67.62166667 70.22166667 72.81444444 75.40722222 78. ]
towerse.d_full | m | [4. 4. 4. 4. 4. 4. 4. 4. 4. 4. 4. 4. 4. 3.90930156 3.81860312 3.72790468 3.62973799 3.53157131 3.43340463 3.32254325 3.21168187 3.10082049 2.97449158 2.84816267 2.72183375 2.57934307 2.43685238 2.29436169 2.29436169 2.29436169 2.29436169]
towerse.member.s_ghost1 |  | [0.]
towerse.member.s_ghost2 |  | [1.]
towerse.t_full | m | [0.02525289 0.02525289 0.02525289 0.02290495 0.02290495 0.02290495 0.02054497 0.02054497 0.02054497 0.01817794 0.01817794 0.01817794 0.01620268 0.01620268 0.01620268 0.01620499 0.01620499 0.01620499 0.01637965 0.01637965 0.01637965 0.01678877 0.01678877 0.01678877 0.01716156 0.01716156 0.01716156 0.0159743 0.0159743 0.0159743 ]
towerse.E_full | Pa | [2.1e+11 2.1e+11 2.1e+11 2.1e+11 2.1e+11 2.1e+11 2.1e+11 2.1e+11 2.1e+11 2.1e+11 2.1e+11 2.1e+11 2.1e+11 2.1e+11 2.1e+11 2.1e+11 2.1e+11 2.1e+11 2.1e+11 2.1e+11 2.1e+11 2.1e+11 2.1e+11 2.1e+11 2.1e+11 2.1e+11 2.1e+11 2.1e+11 2.1e+11 2.1e+11]
towerse.G_full | Pa | [8.07692308e+10 8.07692308e+10 8.07692308e+10 8.07692308e+10 8.07692308e+10 8.07692308e+10 8.07692308e+10 8.07692308e+10 8.07692308e+10 8.07692308e+10 8.07692308e+10 8.07692308e+10 8.07692308e+10 8.07692308e+10 8.07692308e+10 8.07692308e+10 8.07692308e+10 8.07692308e+10 8.07692308e+10 8.07692308e+10 8.07692308e+10 8.07692308e+10 8.07692308e+10 8.07692308e+10 8.07692308e+10 8.07692308e+10 8.07692308e+10 8.07692308e+10 8.07692308e+10 8.07692308e+10]
towerse.sigma_y_full | Pa | [4.5e+08 4.5e+08 4.5e+08 4.5e+08 4.5e+08 4.5e+08 4.5e+08 4.5e+08 4.5e+08 4.5e+08 4.5e+08 4.5e+08 4.5e+08 4.5e+08 4.5e+08 4.5e+08 4.5e+08 4.5e+08 4.5e+08 4.5e+08 4.5e+08 4.5e+08 4.5e+08 4.5e+08 4.5e+08 4.5e+08 4.5e+08 4.5e+08 4.5e+08 4.5e+08]
towerse.rho_full | kg/m**3 | [8500. 8500. 8500. 8500. 8500. 8500. 8500. 8500. 8500. 8500. 8500. 8500. 8500. 8500. 8500. 8500. 8500. 8500. 8500. 8500. 8500. 8500. 8500. 8500. 8500. 8500. 8500. 8500. 8500. 8500.]
towerse.outfitting_full |  | [1.07 1.07 1.07 1.07 1.07 1.07 1.07 1.07 1.07 1.07 1.07 1.07 1.07 1.07 1.07 1.07 1.07 1.07 1.07 1.07 1.07 1.07 1.07 1.07 1.07 1.07 1.07 1.07 1.07 1.07]
towerse.member.unit_cost_full | USD/kg | [0. 0. 0. 0. 0. 0. 0. 0. 0. 0. 0. 0. 0. 0. 0. 0. 0. 0. 0. 0. 0. 0. 0. 0. 0. 0. 0. 0. 0. 0.]
towerse.labor_cost_rate | USD/min | [0.98]
towerse.painting_cost_rate | USD/m**2 | [30.]
towerse.rna_mass | kg | [144934.28678203]
towerse.rna_I | kg*m**2 | [ 1.35022678e+07 1.08916303e+07 1.07631396e+07 -4.21969206e+00 5.56541620e+04 6.77750169e+03]
towerse.rna_cg | m | [-1.84612331 -0.05830709 1.1072616 ]
towerse.tower_mass | kg | [144150.62725581]
towerse.tower_center_of_mass | m | [32.08653801]
towerse.tower_I_base | kg*m**2 | [2.17456207e+08 2.17456207e+08 4.76941005e+05 0.00000000e+00 0.00000000e+00 0.00000000e+00]
towerse.env.Uref | m/s | [21.75401626]
towerse.wind_reference_height | m | [80.]
towerse.z0 | m | [0.]
towerse.shearExp |  | [0.2]
towerse.env.windLoads.U | m/s | [ 0. 10.96266444 12.59279461 13.65653028 14.46599209 15.12663355 15.68868612 16.17968976 16.61744586 17.01341231 17.37593907 17.71051569 18.02156794 18.31225818 18.58558302 18.84371542 19.08843272 19.32120845 19.54327874 19.75588395 19.95971263 20.15554013 20.34386907 20.52547201 20.70086645 20.87051044 21.03481155 21.19413411 21.34838171 21.49829609 21.64414187]
towerse.beta_wind | deg | [0.]
towerse.rho_air | kg/m**3 | [1.225]
towerse.mu_air | kg/m/s | [1.81e-05]
towerse.cd_usr |  | [-1.]
towerse.env.distLoads.windLoads_Px | N/m | [ 0. 178.94965147 246.6311786 297.95114571 341.16235653 378.21418631 410.70190195 439.81321386 466.35263465 490.84308843 513.6770882 535.10693315 555.34288083 559.90015644 562.70767073 563.9038381 562.26969866 559.1447552 554.59983563 546.21193482 536.33047444 524.96732205 508.72776225 490.70930124 471.02922817 446.39681525 421.4938864 396.44415992 403.12103093 409.67128583 416.10248463]
towerse.env.distLoads.windLoads_Py | N/m | [0. 0. 0. 0. 0. 0. 0. 0. 0. 0. 0. 0. 0. 0. 0. 0. 0. 0. 0. 0. 0. 0. 0. 0. 0. 0. 0. 0. 0. 0. 0.]
towerse.env.distLoads.windLoads_Pz | N/m | [0. 0. 0. 0. 0. 0. 0. 0. 0. 0. 0. 0. 0. 0. 0. 0. 0. 0. 0. 0. 0. 0. 0. 0. 0. 0. 0. 0. 0. 0. 0.]
towerse.env.distLoads.windLoads_qdyn | N/m**2 | [ 0. 73.61025718 97.12931666 114.2317518 128.17476782 140.14921348 150.75760919 160.34169602 169.135448 177.2919216 184.92799587 192.11819926 198.92585794 205.39501481 211.57213632 217.48993662 223.17556162 228.65182121 233.93809306 239.0556573 244.01395348 248.82555128 253.49721777 258.04318833 262.47209636 266.79165114 271.00876938 275.12968382 279.14895861 283.08325007 286.9371874 ]
towerse.env.distLoads.windLoads_z | m | [ 0. 2.6 5.2 7.8 10.40240741 13.00481481 15.60722222 18.20722222 20.80722222 23.40722222 26.00962963 28.61203704 31.21444444 33.81444444 36.41444444 39.01444444 41.61444444 44.21444444 46.81444444 49.41685185 52.01925926 54.62166667 57.22166667 59.82166667 62.42166667 65.02166667 67.62166667 70.22166667 72.81444444 75.40722222 78. ]
towerse.env.distLoads.windLoads_beta | deg | [0.]
towerse.env.distLoads.waveLoads_Px | N/m | [0. 0. 0. 0. 0. 0. 0. 0. 0. 0. 0. 0. 0. 0. 0. 0. 0. 0. 0. 0. 0. 0. 0. 0. 0. 0. 0. 0. 0. 0. 0.]
towerse.env.distLoads.waveLoads_Py | N/m | [0. 0. 0. 0. 0. 0. 0. 0. 0. 0. 0. 0. 0. 0. 0. 0. 0. 0. 0. 0. 0. 0. 0. 0. 0. 0. 0. 0. 0. 0. 0.]
towerse.env.distLoads.waveLoads_Pz | N/m | [0. 0. 0. 0. 0. 0. 0. 0. 0. 0. 0. 0. 0. 0. 0. 0. 0. 0. 0. 0. 0. 0. 0. 0. 0. 0. 0. 0. 0. 0. 0.]
towerse.env.distLoads.waveLoads_qdyn | N/m**2 | [0. 0. 0. 0. 0. 0. 0. 0. 0. 0. 0. 0. 0. 0. 0. 0. 0. 0. 0. 0. 0. 0. 0. 0. 0. 0. 0. 0. 0. 0. 0.]
towerse.env.distLoads.waveLoads_z | m | [0. 0. 0. 0. 0. 0. 0. 0. 0. 0. 0. 0. 0. 0. 0. 0. 0. 0. 0. 0. 0. 0. 0. 0. 0. 0. 0. 0. 0. 0. 0.]
towerse.env.distLoads.waveLoads_beta | deg | [0.]
towerse.yaw | deg | [0.]
towerse.s_all |  | [0. 0. 0. 0. 0. 0. 0. 0. 0. 0. 0. 0. 0. 0. 0. 0. 0. 0. 0. 0. 0. 0. 0. 0. 0. 0. 0. 0. 0. 0. 0.]
towerse.g2e.Px_global | N/m | [ 0. 178.94965147 246.6311786 297.95114571 341.16235653 378.21418631 410.70190195 439.81321386 466.35263465 490.84308843 513.6770882 535.10693315 555.34288083 559.90015644 562.70767073 563.9038381 562.26969866 559.1447552 554.59983563 546.21193482 536.33047444 524.96732205 508.72776225 490.70930124 471.02922817 446.39681525 421.4938864 396.44415992 403.12103093 409.67128583 416.10248463]
towerse.g2e.Py_global | N/m | [0. 0. 0. 0. 0. 0. 0. 0. 0. 0. 0. 0. 0. 0. 0. 0. 0. 0. 0. 0. 0. 0. 0. 0. 0. 0. 0. 0. 0. 0. 0.]
towerse.g2e.Pz_global | N/m | [0. 0. 0. 0. 0. 0. 0. 0. 0. 0. 0. 0. 0. 0. 0. 0. 0. 0. 0. 0. 0. 0. 0. 0. 0. 0. 0. 0. 0. 0. 0.]
towerse.g2e.qdyn_global | Pa | [ 0. 73.61025718 97.12931666 114.2317518 128.17476782 140.14921348 150.75760919 160.34169602 169.135448 177.2919216 184.92799587 192.11819926 198.92585794 205.39501481 211.57213632 217.48993662 223.17556162 228.65182121 233.93809306 239.0556573 244.01395348 248.82555128 253.49721777 258.04318833 262.47209636 266.79165114 271.00876938 275.12968382 279.14895861 283.08325007 286.9371874 ]
towerse.lc:Px | N/m | [0. 0. 0. 0. 0. 0. 0. 0. 0. 0. 0. 0. 0. 0. 0. 0. 0. 0. 0. 0. 0. 0. 0. 0. 0. 0. 0. 0. 0. 0. 0.]
towerse.lc:Py | N/m | [0. 0. 0. 0. 0. 0. 0. 0. 0. 0. 0. 0. 0. 0. 0. 0. 0. 0. 0. 0. 0. 0. 0. 0. 0. 0. 0. 0. 0. 0. 0.]
towerse.lc:Pz | N/m | [ 0. -178.94965147 -246.6311786 -297.95114571 -341.16235653 -378.21418631 -410.70190195 -439.81321386 -466.35263465 -490.84308843 -513.6770882 -535.10693315 -555.34288083 -559.90015644 -562.70767073 -563.9038381 -562.26969866 -559.1447552 -554.59983563 -546.21193482 -536.33047444 -524.96732205 -508.72776225 -490.70930124 -471.02922817 -446.39681525 -421.4938864 -396.44415992 -403.12103093 -409.67128583 -416.10248463]
towerse.lc:qdyn | Pa | [ 0. 73.61025718 97.12931666 114.2317518 128.17476782 140.14921348 150.75760919 160.34169602 169.135448 177.2919216 184.92799587 192.11819926 198.92585794 205.39501481 211.57213632 217.48993662 223.17556162 228.65182121 233.93809306 239.0556573 244.01395348 248.82555128 253.49721777 258.04318833 262.47209636 266.79165114 271.00876938 275.12968382 279.14895861 283.08325007 286.9371874 ]
towerse.section_A | m**2 | [0.33740705 0.33740705 0.33740705 0.30621682 0.30621682 0.30621682 0.27482907 0.27482907 0.27482907 0.24331015 0.24331015 0.24331015 0.21450908 0.20956915 0.20462923 0.19951419 0.19416674 0.18881929 0.18509027 0.17898621 0.17288215 0.17048421 0.16335477 0.15622533 0.15191889 0.14369879 0.13547869 0.12234414 0.12234414 0.12234414]
towerse.section_Asx | m**2 | [0.19201262 0.19201262 0.19201262 0.17421565 0.17421565 0.17421565 0.15631595 0.15631595 0.15631595 0.13835141 0.13835141 0.13835141 0.12194972 0.11914654 0.11634336 0.11344088 0.11040646 0.10737205 0.10526093 0.1017972 0.09833347 0.09698454 0.09293901 0.08889349 0.08646091 0.08179659 0.0771323 0.06964492 0.06964492 0.06964492]
towerse.section_Asy | m**2 | [0.19201262 0.19201262 0.19201262 0.17421565 0.17421565 0.17421565 0.15631595 0.15631595 0.15631595 0.13835141 0.13835141 0.13835141 0.12194972 0.11914654 0.11634336 0.11344088 0.11040646 0.10737205 0.10526093 0.1017972 0.09833347 0.09698454 0.09293901 0.08889349 0.08646091 0.08179659 0.0771323 0.06964492 0.06964492 0.06964492]
towerse.section_Ixx | kg*m**2 | [0.6663474 0.6663474 0.6663474 0.60545993 0.60545993 0.60545993 0.54404079 0.54404079 0.54404079 0.48221751 0.48221751 0.48221751 0.41592334 0.38784544 0.36106051 0.33456088 0.30837474 0.28359195 0.26145353 0.23643033 0.21305697 0.19447817 0.17108623 0.14964952 0.13169908 0.11145741 0.09340393 0.07939071 0.07939071 0.07939071]
towerse.section_Iyy | kg*m**2 | [0.6663474 0.6663474 0.6663474 0.60545993 0.60545993 0.60545993 0.54404079 0.54404079 0.54404079 0.48221751 0.48221751 0.48221751 0.41592334 0.38784544 0.36106051 0.33456088 0.30837474 0.28359195 0.26145353 0.23643033 0.21305697 0.19447817 0.17108623 0.14964952 0.13169908 0.11145741 0.09340393 0.07939071 0.07939071 0.07939071]
towerse.section_J0 | kg*m**2 | [1.33269479 1.33269479 1.33269479 1.21091986 1.21091986 1.21091986 1.08808159 1.08808159 1.08808159 0.96443503 0.96443503 0.96443503 0.83184669 0.77569088 0.72212102 0.66912175 0.61674948 0.5671839 0.52290705 0.47286066 0.42611395 0.38895635 0.34217246 0.29929904 0.26339817 0.22291482 0.18680787 0.15878141 0.15878141 0.15878141]
towerse.section_rho | kg/m**3 | [8500. 8500. 8500. 8500. 8500. 8500. 8500. 8500. 8500. 8500. 8500. 8500. 8500. 8500. 8500. 8500. 8500. 8500. 8500. 8500. 8500. 8500. 8500. 8500. 8500. 8500. 8500. 8500. 8500. 8500.]
towerse.section_E | Pa | [2.1e+11 2.1e+11 2.1e+11 2.1e+11 2.1e+11 2.1e+11 2.1e+11 2.1e+11 2.1e+11 2.1e+11 2.1e+11 2.1e+11 2.1e+11 2.1e+11 2.1e+11 2.1e+11 2.1e+11 2.1e+11 2.1e+11 2.1e+11 2.1e+11 2.1e+11 2.1e+11 2.1e+11 2.1e+11 2.1e+11 2.1e+11 2.1e+11 2.1e+11 2.1e+11]
towerse.section_G | Pa | [8.07692308e+10 8.07692308e+10 8.07692308e+10 8.07692308e+10 8.07692308e+10 8.07692308e+10 8.07692308e+10 8.07692308e+10 8.07692308e+10 8.07692308e+10 8.07692308e+10 8.07692308e+10 8.07692308e+10 8.07692308e+10 8.07692308e+10 8.07692308e+10 8.07692308e+10 8.07692308e+10 8.07692308e+10 8.07692308e+10 8.07692308e+10 8.07692308e+10 8.07692308e+10 8.07692308e+10 8.07692308e+10 8.07692308e+10 8.07692308e+10 8.07692308e+10 8.07692308e+10 8.07692308e+10]
towerse.tower.rna_F | N | [[ 519722.30642853] [ 5636.14551953] [-1065959.09588841]]
towerse.tower.rna_M | N*m | [[ 76255.13363549] [1030597.32384254] [ 516018.54544119]]
towerse.Px | N/m | [[0.] [0.] [0.] [0.] [0.] [0.] [0.] [0.] [0.] [0.] [0.] [0.] [0.] [0.] [0.] [0.] [0.] [0.] [0.] [0.] [0.] [0.] [0.] [0.] [0.] [0.] [0.] [0.] [0.] [0.] [0.]]
towerse.Py | N/m | [[0.] [0.] [0.] [0.] [0.] [0.] [0.] [0.] [0.] [0.] [0.] [0.] [0.] [0.] [0.] [0.] [0.] [0.] [0.] [0.] [0.] [0.] [0.] [0.] [0.] [0.] [0.] [0.] [0.] [0.] [0.]]
towerse.Pz | N/m | [[ 0. ] [-178.94965147] [-246.6311786 ] [-297.95114571] [-341.16235653] [-378.21418631] [-410.70190195] [-439.81321386] [-466.35263465] [-490.84308843] [-513.6770882 ] [-535.10693315] [-555.34288083] [-559.90015644] [-562.70767073] [-563.9038381 ] [-562.26969866] [-559.1447552 ] [-554.59983563] [-546.21193482] [-536.33047444] [-524.96732205] [-508.72776225] [-490.70930124] [-471.02922817] [-446.39681525] [-421.4938864 ] [-396.44415992] [-403.12103093] [-409.67128583] [-416.10248463]]
towerse.post.cylinder_Fz | N | [[-2441152.02136108] [-2367481.48022773] [-2293657.78413762] [-2226409.76010453] [-2159058.34194231] [-2091617.34350961] [-2030961.80497684] [-1970234.64400185] [-1909441.80761783] [-1855368.82185126] [-1801238.81583379] [-1747055.13615905] [-1699131.43255056] [-1652268.8340575 ] [-1606471.66328238] [-1561783.58859593] [-1518260.5355576 ] [-1475906.2504809 ] [-1434338.30910814] [-1394117.99860329] [-1355249.15146239] [-1316971.4688386 ] [-1280282.96724577] [-1245188.07140431] [-1211083.49995651] [-1178824.13642955] [-1148410.52426693] [-1120943.58576711] [-1093459.67118331] [-1065959.09588841]]
towerse.post.cylinder_Vx | N | [[519737.97776147] [519766.46767092] [519794.10602511] [519813.28453083] [519839.22834561] [519864.27548255] [519872.84364521] [519896.0397986 ] [519918.31541899] [519916.78928755] [519937.27540155] [519956.82123899] [519947.41780087] [519960.51029192] [519972.99606436] [519984.62274158] [519995.25754365] [520005.15151618] [520016.93113877] [520024.0367011 ] [520030.21562549] [520041.57355705] [520043.74345805] [520044.67875956] [520049.93316612] [520045.62210563] [520039.51664791] [520019.13933185] [520027.56474568] [520032.97584087]]
towerse.post.cylinder_Vy | N | [[5636.28407309] [5636.52977486] [5636.76606502] [5636.92761247] [5637.14512854] [5637.35282318] [5637.41882952] [5637.60638855] [5637.78391253] [5637.76104792] [5637.91887074] [5638.06646923] [5637.97544898] [5638.06486679] [5638.14612312] [5638.21694363] [5638.27598663] [5638.3248891 ] [5638.38323454] [5638.40042722] [5638.40449233] [5638.43892317] [5638.39871535] [5638.34026169] [5638.29903957] [5638.18040178] [5638.03359567] [5637.78832592] [5637.69012154] [5637.55981526]]
towerse.post.cylinder_Mxx | N*m | [[-358042.05358606] [-343321.84401457] [-328564.36180533] [-313757.95441153] [-298918.4043129 ] [-284049.67657613] [-269167.36963591] [-254259.33418288] [-239329.25097588] [-224364.79725019] [-209380.90795585] [-194381.02230739] [-179380.24252588] [-164364.49357496] [-149335.30699477] [-134294.24513015] [-119242.8732692 ] [-104182.8120552 ] [ -89101.91048658] [ -74016.01144018] [ -58926.9574629 ] [ -43850.96655891] [ -28776.64662966] [ -13706.577551 ] [ 1355.98903183] [ 16406.94061612] [ 31441.18900476] [ 46410.53386527] [ 61350.38062504] [ 76255.16554435]]
towerse.post.cylinder_Myy | N*m | [[41519016.87485141] [40160127.14579128] [38796873.3510626 ] [37428191.02620406] [36055543.04237767] [34679356.64616016] [33301084.48715794] [31919592.84565669] [30535283.08546111] [29147011.24735069] [27756134.45325986] [26363032.45562863] [24969092.20505366] [23572916.07727805] [22174621.88959667] [20774325.31642252] [19372134.10121888] [17968153.48902917] [16561200.74119657] [15152691.68882138] [13742709.02701113] [12332682.24897233] [10921439.07424945] [ 9509044.04356533] [ 8095605.27352864] [ 6681253.43858162] [ 5266087.14858145] [ 3854224.5706888 ] [ 2442158.48630083] [ 1030598.11599314]]
towerse.post.cylinder_Mzz | N*m | [[516066.16198106] [516064.77278725] [516063.37758963] [516066.40395337] [516065.00065767] [516063.59521204] [516067.17270901] [516065.76242093] [516064.35047529] [516068.68815243] [516067.26803996] [516065.8464378 ] [516070.58385959] [516070.34935569] [516070.13666643] [516069.99266864] [516069.93899354] [516069.92170914] [516069.49464705] [516069.74833462] [516070.06973882] [516069.33765317] [516070.057307 ] [516070.90764772] [516070.91593185] [516072.3954325 ] [516074.14152387] [516078.52231989] [516077.08766904] [516075.65213948]]
towerse.qdyn | Pa | [[ 0. ] [ 73.61025718] [ 97.12931666] [114.2317518 ] [128.17476782] [140.14921348] [150.75760919] [160.34169602] [169.135448 ] [177.2919216 ] [184.92799587] [192.11819926] [198.92585794] [205.39501481] [211.57213632] [217.48993662] [223.17556162] [228.65182121] [233.93809306] [239.0556573 ] [244.01395348] [248.82555128] [253.49721777] [258.04318833] [262.47209636] [266.79165114] [271.00876938] [275.12968382] [279.14895861] [283.08325007] [286.9371874 ]]
tcons.rated_Omega | rpm | [14.] | rotor rotation speed at rated
tcons.tower_freq | Hz | [0.29785944]
tcons.blade_number | Unavailable | 3
tcons.tip_deflection | m | [6.14231485]
tcons.Rtip | m | [53.778552]
tcons.ref_axis_blade | m | [[ 0.00000000e+00 0.00000000e+00 0.00000000e+00] [ 0.00000000e+00 0.00000000e+00 1.78546731e+00] [ 0.00000000e+00 0.00000000e+00 3.57093462e+00] [-1.93940887e-04 0.00000000e+00 5.35640193e+00] [-4.74379310e-03 0.00000000e+00 7.14186924e+00] [-1.48310345e-02 0.00000000e+00 8.92733655e+00] [-2.80497044e-02 0.00000000e+00 1.07128039e+01] [-4.59059113e-02 0.00000000e+00 1.24982712e+01] [-6.73467980e-02 0.00000000e+00 1.42837385e+01] [-9.33451232e-02 0.00000000e+00 1.60692058e+01] [-1.23527488e-01 0.00000000e+00 1.78546731e+01] [-1.58543399e-01 0.00000000e+00 1.96401404e+01] [-1.99150690e-01 0.00000000e+00 2.14256077e+01] [-2.46070148e-01 0.00000000e+00 2.32110750e+01] [-2.98472562e-01 0.00000000e+00 2.49965423e+01] [-3.58187833e-01 0.00000000e+00 2.67820097e+01] [-4.24086995e-01 0.00000000e+00 2.85674770e+01] [-4.99321773e-01 0.00000000e+00 3.03529443e+01] [-5.81902660e-01 0.00000000e+00 3.21384116e+01] [-6.75648966e-01 0.00000000e+00 3.39238789e+01] [-7.78562512e-01 0.00000000e+00 3.57093462e+01] [-8.94316207e-01 0.00000000e+00 3.74948135e+01] [-1.02216493e+00 0.00000000e+00 3.92802808e+01] [-1.16611172e+00 0.00000000e+00 4.10657481e+01] [-1.32539527e+00 0.00000000e+00 4.28512154e+01] [-1.50497089e+00 0.00000000e+00 4.46366828e+01] [-1.70707828e+00 0.00000000e+00 4.64221501e+01] [-1.93547803e+00 0.00000000e+00 4.82076174e+01] [-2.19474517e+00 0.00000000e+00 4.99930847e+01] [-2.50000000e+00 0.00000000e+00 5.17785520e+01]]
tcons.precone | deg | [3.]
tcons.tilt | deg | [4.99962972]
tcons.overhang | m | [5.]
tcons.ref_axis_tower | m | [[ 0. 0. 0. ] [ 0. 0. 7.8 ] [ 0. 0. 15.60722222] [ 0. 0. 23.40722222] [ 0. 0. 31.21444444] [ 0. 0. 39.01444444] [ 0. 0. 46.81444444] [ 0. 0. 54.62166667] [ 0. 0. 62.42166667] [ 0. 0. 70.22166667] [ 0. 0. 78. ]]
tcons.d_full | m | [4. 4. 4. 4. 4. 3.72790468 3.43340463 3.10082049 2.72183375 2.29436169 2.29436169]
tcons.max_allowable_td_ratio |  | [1.4175]
tcons.rotor_orientation | Unavailable | upwind
tcc.blade_mass | kg | [10293.97832955]
tcc.blade_mass_cost_coeff | USD/kg | [14.6]
tcc.blade_cost_external | USD | [94400.19433589]
tcc.hub_mass | kg | [799.07316255]
tcc.hub_mass_cost_coeff | USD/kg | [3.9]
tcc.pitch_system_mass | kg | [4520.52209461]
tcc.pitch_system_mass_cost_coeff | USD/kg | [22.1]
tcc.spinner_mass | kg | [503.41554728]
tcc.spinner_mass_cost_coeff | USD/kg | [11.1]
tcc.hub_cost | USD | [3116.38533395]
tcc.pitch_system_cost | USD | [99903.53829089]
tcc.spinner_cost | USD | [5587.91257482]
tcc.hub_assemblyCostMultiplier |  | [0.]
tcc.hub_overheadCostMultiplier |  | [0.]
tcc.hub_profitMultiplier |  | [0.]
tcc.hub_transportMultiplier |  | [0.]
tcc.blade_cost | USD | [94400.19433589]
tcc.hub_system_cost | USD | [108607.83619965]
tcc.hub_system_mass_tcc | kg | [5823.01080444]
tcc.blade_number | Unavailable | 3
tcc.lss_mass | kg | [6890.02539724]
tcc.lss_mass_cost_coeff | USD/kg | [11.9]
tcc.main_bearing_mass | kg | [1415.08884437]
tcc.bearing_mass_cost_coeff | USD/kg | [4.5]
tcc.gearbox_mass | kg | [27817.05605654]
tcc.gearbox_mass_cost_coeff | USD/kg | [12.9]
tcc.hss_mass | kg | [830.58683213]
tcc.hss_mass_cost_coeff | USD/kg | [6.8]
tcc.brake_mass | kg | [2236.56541844]
tcc.brake_mass_cost_coeff | USD/kg | [3.6254]
tcc.generator_mass | kg | [25721.67048735]
tcc.generator_mass_cost_coeff | USD/kg | [12.4]
tcc.generator_cost_external | USD | [75626.0325416]
tcc.bedplate_mass | kg | [19951.71210944]
tcc.bedplate_mass_cost_coeff | USD/kg | [2.9]
tcc.yaw_mass | kg | [2644.09871891]
tcc.yaw_mass_cost_coeff | USD/kg | [8.3]
tcc.hvac_mass | kg | [258.25497426]
tcc.hvac_mass_cost_coeff | USD/kg | [124.]
tcc.machine_rating | kW | [2400.]
tcc.controls_machine_rating_cost_coeff | USD/kW | [21.15]
tcc.converter_mass | kg | [2171.6]
tcc.converter_mass_cost_coeff | USD/kg | [18.8]
tcc.elec_connec_machine_rating_cost_coeff | USD/kW | [41.85]
tcc.cover_mass | kg | [3212.42333167]
tcc.cover_mass_cost_coeff | USD/kg | [5.7]
tcc.platforms_mass | kg | [7159.16997423]
tcc.platforms_mass_cost_coeff | USD/kg | [17.1]
tcc.crane_cost | USD | [12000.]
tcc.crane | Unavailable | FALSE
tcc.transformer_mass | kg | [6506.]
tcc.transformer_mass_cost_coeff | USD/kg | [18.8]
tcc.lss_cost | USD | [81991.3022272]
tcc.main_bearing_cost | USD | [6367.89979965]
tcc.gearbox_cost | USD | [358840.02312936]
tcc.hss_cost | USD | [5647.99045846]
tcc.brake_cost | USD | [8108.44426802]
tcc.generator_cost | USD | [75626.0325416]
tcc.bedplate_cost | USD | [57859.96511737]
tcc.yaw_system_cost | USD | [21946.01936698]
tcc.converter_cost | USD | [40826.08]
tcc.hvac_cost | USD | [32023.6168079]
tcc.cover_cost | USD | [18310.8129905]
tcc.elec_cost | USD | [100440.]
tcc.controls_cost | USD | [50760.]
tcc.platforms_cost | USD | [122421.80655928]
tcc.transformer_cost | USD | [122312.8]
tcc.nacelle_assemblyCostMultiplier |  | [0.]
tcc.nacelle_overheadCostMultiplier |  | [0.]
tcc.nacelle_profitMultiplier |  | [0.]
tcc.nacelle_transportMultiplier |  | [0.]
tcc.main_bearing_number | Unavailable | 2
tcc.tower_mass | kg | [144150.62725581]
tcc.tower_mass_cost_coeff | USD/kg | [2.9]
tcc.tower_cost_external | USD | [330774.9688214]
tcc.tower_parts_cost | USD | [330774.9688214]
tcc.tower_assemblyCostMultiplier |  | [0.]
tcc.tower_overheadCostMultiplier |  | [0.]
tcc.tower_profitMultiplier |  | [0.]
tcc.tower_transportMultiplier |  | [0.]
tcc.rotor_cost | USD | [391808.41920731]
tcc.rotor_mass_tcc | kg | [36704.94579309]
tcc.nacelle_cost | USD | [1109850.69306597]
tcc.nacelle_mass_tcc | kg | [108229.34098894]
tcc.tower_cost | USD | [330774.9688214]
tcc.turbine_assemblyCostMultiplier |  | [0.]
tcc.turbine_overheadCostMultiplier |  | [0.]
tcc.turbine_profitMultiplier |  | [0.]
tcc.turbine_transportMultiplier |  | [0.]
tcc.turbine_cost | USD | [1832434.08109468]
tcc.turbine_cost_kW | USD/kW | [763.51420046]
tcc.turbine_mass_tcc | kg | [289084.91403784]
financese.machine_rating | kW | [2400.]
financese.tcc_per_kW | USD/kW | [763.51420046]
financese.offset_tcc_per_kW | USD/kW | [0.]
financese.bos_per_kW | USD/kW | [459.]
financese.opex_per_kW | USD/kW/year | [44.]
financese.plant_aep_in | kW*h | [0.]
financese.turbine_aep | kW*h | [9204027.37620443]
financese.wake_loss_factor |  | [0.15]
financese.fixed_charge_rate |  | [0.075]
financese.electricity_price | USD/kW/h | [0.04]
financese.reserve_margin_price | USD/kW/year | [120.]
financese.capacity_credit |  | [0.]
financese.benchmark_price | USD/kW/h | [0.071]
financese.turbine_number | Unavailable | 178
outputs_2_screen.aep | GW*h | [9.20402738]
outputs_2_screen.blade_mass | kg | [10293.97832955]
outputs_2_screen.lcoe | USD/MW/h | [41.62532754]
outputs_2_screen.My_std | N*m | [0.]
outputs_2_screen.flp1_std | deg | [0.]
outputs_2_screen.PC_omega | rad/s | [0.]
outputs_2_screen.PC_zeta |  | [0.]
outputs_2_screen.VS_omega | rad/s | [0.]
outputs_2_screen.VS_zeta |  | [0.]
outputs_2_screen.Flp_omega | rad/s | [0.]
outputs_2_screen.Flp_zeta |  | [0.]
outputs_2_screen.tip_deflection | m | [6.14231485]
materials.E | Pa | [[4.560e+06 4.560e+06 4.560e+06] [2.179e+10 1.467e+10 1.467e+10] [1.392e+10 1.392e+10 1.392e+10] [4.200e+10 1.230e+10 1.230e+10] [5.000e+07 5.000e+07 5.000e+07] [5.000e+07 5.000e+07 5.000e+07] [4.560e+06 4.560e+06 4.560e+06] [1.000e+06 1.000e+06 1.000e+06] [2.100e+11 2.100e+11 2.100e+11]] | 2D array of the Youngs moduli of the materials. Each row represents a material, the three columns represent E11, E22 and E33.
materials.G | Pa | [[1.52000000e+06 1.52000000e+06 1.52000000e+06] [9.41300000e+09 9.41300000e+09 9.41300000e+09] [1.15000000e+10 1.15000000e+10 1.15000000e+10] [3.47000000e+09 3.47000000e+09 3.47000000e+09] [1.66666667e+07 1.66666667e+07 1.66666667e+07] [1.66666667e+07 1.66666667e+07 1.66666667e+07] [1.52000000e+06 1.52000000e+06 1.52000000e+06] [3.84615385e+05 3.84615385e+05 3.84615385e+05] [8.07692308e+10 8.07692308e+10 8.07692308e+10]] | 2D array of the shear moduli of the materials. Each row represents a material, the three columns represent G12, G13 and G23.
materials.nu |  | [[0.49 0.49 0.49] [0.48 0.48 0.48] [0.49 0.49 0.49] [0.31 0.31 0.31] [0.49 0.49 0.49] [0.49 0.49 0.49] [0.49 0.49 0.49] [0.3 0.3 0.3 ] [0.3 0.3 0.3 ]] | 2D array of the Poisson ratio of the materials. Each row represents a material, the three columns represent nu12, nu13 and nu23.
materials.Xt | Pa | [[0.00e+00 0.00e+00 0.00e+00] [6.00e+08 6.00e+08 6.00e+08] [6.00e+08 6.00e+08 6.00e+08] [6.00e+08 6.00e+08 6.00e+08] [6.90e+05 6.90e+05 6.90e+05] [6.90e+05 6.90e+05 6.90e+05] [6.90e+05 6.90e+05 6.90e+05] [0.00e+00 0.00e+00 0.00e+00] [3.55e+08 3.55e+08 3.55e+08]] | 2D array of the Ultimate Tensile Strength (UTS) of the materials. Each row represents a material, the three columns represent Xt12, Xt13 and Xt23.
materials.Xc | Pa | [[0.00e+00 0.00e+00 0.00e+00] [6.00e+08 6.00e+08 6.00e+08] [6.00e+08 6.00e+08 6.00e+08] [6.00e+08 6.00e+08 6.00e+08] [4.00e+05 4.00e+05 4.00e+05] [4.00e+05 4.00e+05 4.00e+05] [4.00e+05 4.00e+05 4.00e+05] [0.00e+00 0.00e+00 0.00e+00] [3.55e+08 3.55e+08 3.55e+08]] | 2D array of the Ultimate Compressive Strength (UCS) of the materials. Each row represents a material, the three columns represent Xc12, Xc13 and Xc23.
materials.S | Pa | [[0.0e+00 0.0e+00 0.0e+00] [5.0e+08 2.0e+08 2.0e+08] [5.0e+08 2.0e+08 2.0e+08] [5.0e+08 2.0e+08 2.0e+08] [3.1e+05 3.1e+05 3.1e+05] [3.1e+05 3.1e+05 3.1e+05] [3.1e+05 3.1e+05 3.1e+05] [0.0e+00 0.0e+00 0.0e+00] [0.0e+00 0.0e+00 0.0e+00]] | 2D array of the Ultimate Shear Strength (USS) of the materials. Each row represents a material, the three columns represent S12, S13 and S23.
materials.sigma_y | Pa | [0.0e+00 0.0e+00 0.0e+00 0.0e+00 0.0e+00 0.0e+00 0.0e+00 0.0e+00 4.5e+08] | Yield stress of the material (in the principle direction for composites).
materials.wohler_exp |  | [1. 1. 1. 1. 1. 1. 1. 1. 1.] | Exponent of S-N Wohler fatigue curve in the form of S = A*N^-(1/m).
materials.wohler_intercept |  | [0.00e+00 6.00e+08 6.00e+08 6.00e+08 6.90e+05 6.90e+05 6.90e+05 0.00e+00 3.55e+08] | Stress-intercept (A) of S-N Wohler fatigue curve in the form of S = A*N^-(1/m), taken as ultimate stress unless otherwise specified.
materials.unit_cost | USD/kg | [ 7.23 2.86 3. 1.87 13. 13. 0. 3.63 0. ] | 1D array of the unit costs of the materials.
materials.waste |  | [0.25 0.15 0.15 0.05 0.2 0.2 0. 0.2 0. ] | 1D array of the non-dimensional waste fraction of the materials.
materials.roll_mass | kg | [ 0. 181.4368 181.4368 0. 0. 0. 0. 0. 0. ] | 1D array of the roll mass of the composite fabrics. Non-composite materials are kept at 0.
materials.orth | Unavailable | [0. 1. 1. 1. 0. 0. 0. 0. 0.] | 1D array of flags to set whether a material is isotropic (0) or orthtropic (1). Each entry represents a material.
materials.ply_t | m | [0. 0.00089237 0.00089237 0.0013116 0. 0. 0. 0. 0. ] | 1D array of the ply thicknesses of the materials. Non-composite materials are kept at 0.
materials.fvf |  | [0. 0.4793 0.4793 0.5448 0. 0. 0. 0. 0. ] | 1D array of the non-dimensional fiber volume fraction of the composite materials. Non-composite materials are kept at 0.
materials.fwf |  | [0. 0.6754 0.6754 0.7302 0. 0. 0. 0. 0. ] | 1D array of the non-dimensional fiber weight- fraction of the composite materials. Non-composite materials are kept at 0.
airfoils.ac |  | [0.25 0.25 0.25 0.25 0.25 0.25 0.5 ] | 1D array of the aerodynamic centers of each airfoil.
airfoils.r_thick |  | [0.21 0.25 0.3 0.35 0.4 0.5 1. ] | 1D array of the relative thicknesses of each airfoil.
airfoils.aoa | rad | [-3.14159265 -3.08923278 -3.0368729 -2.98451302 -2.93215314 -2.87979327 -2.82743339 -2.77507351 -2.72271363 -2.67035376 -2.61799388 -2.565634 -2.51327412 -2.46091425 -2.40855437 -2.35619449 -2.30383461 -2.25147474 -2.19911486 -2.14675498 -2.0943951 -2.04203522 -1.98967535 -1.93731547 -1.88495559 -1.83259571 -1.78023584 -1.72787596 -1.67551608 -1.6231562 -1.57079633 -1.51843645 -1.46607657 -1.41371669 -1.36135682 -1.30899694 -1.25663706 -1.20427718 -1.15191731 -1.09955743 -1.04719755 -0.99483767 -0.9424778 -0.89011792 -0.83775804 -0.78539816 -0.73303829 -0.68067841 -0.62831853 -0.57595865 -0.52359878 -0.51302102 -0.50244327 -0.49186552 -0.48128776 -0.47071001 -0.46013226 -0.4495545 -0.43897675 -0.428399 -0.41782125 -0.40724349 -0.39666574 -0.38608799 -0.37551023 -0.36493248 -0.35435473 -0.34377697 -0.33319922 -0.32262147 -0.31204371 -0.30146596 -0.29088821 -0.28031046 -0.2697327 -0.25915495 -0.2485772 -0.23799944 -0.22742169 -0.21684394 -0.20626618 -0.19568843 -0.18511068 -0.17453293 -0.16395517 -0.15337742 -0.14279967 -0.13222191 -0.12164416 -0.11106641 -0.10048865 -0.0899109 -0.07933315 -0.06875539 -0.05817764 -0.04759989 -0.03702214 -0.02644438 -0.01586663 -0.00528888 0.00528888 0.01586663 0.02644438 0.03702214 0.04759989 0.05817764 0.06875539 0.07933315 0.0899109 0.10048865 0.11106641 0.12164416 0.13222191 0.14279967 0.15337742 0.16395517 0.17453293 0.18511068 0.19568843 0.20626618 0.21684394 0.22742169 0.23799944 0.2485772 0.25915495 0.2697327 0.28031046 0.29088821 0.30146596 0.31204371 0.32262147 0.33319922 0.34377697 0.35435473 0.36493248 0.37551023 0.38608799 0.39666574 0.40724349 0.41782125 0.428399 0.43897675 0.4495545 0.46013226 0.47071001 0.48128776 0.49186552 0.50244327 0.51302102 0.52359878 0.57595865 0.62831853 0.68067841 0.73303829 0.78539816 0.83775804 0.89011792 0.9424778 0.99483767 1.04719755 1.09955743 1.15191731 1.20427718 1.25663706 1.30899694 1.36135682 1.41371669 1.46607657 1.51843645 1.57079633 1.6231562 1.67551608 1.72787596 1.78023584 1.83259571 1.88495559 1.93731547 1.98967535 2.04203522 2.0943951 2.14675498 2.19911486 2.25147474 2.30383461 2.35619449 2.40855437 2.46091425 2.51327412 2.565634 2.61799388 2.67035376 2.72271363 2.77507351 2.82743339 2.87979327 2.93215314 2.98451302 3.0368729 3.08923278 3.14159265] | 1D array of the angles of attack used to define the polars of the airfoils. All airfoils defined in openmdao share this grid.
airfoils.Re |  | [6000000.] | 1D array of the Reynolds numbers used to define the polars of the airfoils. All airfoils defined in openmdao share this grid.
airfoils.cl |  | [[[[ 0. ]] [[ 0.14947178]] [[ 0.30031292]] ... [[-0.28168874]] [[-0.14020225]] [[ 0. ]]] [[[ 0. ]] [[ 0.10838901]] [[ 0.2177708 ]] ... [[-0.20713181]] [[-0.10309367]] [[ 0. ]]] [[[ 0. ]] [[ 0.10930581]] [[ 0.21961299]] ... [[-0.2089772 ]] [[-0.10401226]] [[ 0. ]]] ... [[[ 0. ]] [[ 0.14719561]] [[ 0.29573972]] ... [[-0.29573972]] [[-0.14719561]] [[ 0. ]]] [[[ 0. ]] [[ 0.13139799]] [[ 0.26399975]] ... [[-0.26399975]] [[-0.13139799]] [[ 0. ]]] [[[ 0. ]] [[ 0. ]] [[ 0. ]] ... [[ 0. ]] [[ 0. ]] [[ 0. ]]]] | 4D array with the lift coefficients of the airfoils. Dimension 0 is along the different airfoils defined in the yaml, dimension 1 is along the angles of attack, dimension 2 is along the Reynolds number, dimension 3 is along the number of tabs, which may describe multiple sets at the same station, for example in presence of a flap.
airfoils.cd |  | [[[[0.037696 ]] [[0.037696 ]] [[0.04523516]] ... [[0.04705176]] [[0.03860026]] [[0.037696 ]]] [[[0.056205 ]] [[0.056205 ]] [[0.06744594]] ... [[0.06885594]] [[0.05690678]] [[0.056205 ]]] [[[0.046744 ]] [[0.046744 ]] [[0.05609275]] ... [[0.05784935]] [[0.04761839]] [[0.046744 ]]] ... [[[0.01 ]] [[0.01 ]] [[0.01 ]] ... [[0.01 ]] [[0.01 ]] [[0.01 ]]] [[[0.1546 ]] [[0.16550006]] [[0.17649998]] ... [[0.17649998]] [[0.16550006]] [[0.1546 ]]] [[[0.5 ]] [[0.5 ]] [[0.5 ]] ... [[0.5 ]] [[0.5 ]] [[0.5 ]]]] | 4D array with the drag coefficients of the airfoils. Dimension 0 is along the different airfoils defined in the yaml, dimension 1 is along the angles of attack, dimension 2 is along the Reynolds number, dimension 3 is along the number of tabs, which may describe multiple sets at the same station, for example in presence of a flap.
airfoils.cm |  | [[[[ 0.2 ]] [[ 0.2 ]] [[ 0.23999977]] ... [[-0.29999972]] [[-0.06876861]] [[ 0.2 ]]] [[[ 0. ]] [[ 0.11945272]] [[ 0.23999977]] ... [[-0.29999972]] [[-0.1493159 ]] [[ 0. ]]] [[[ 0. ]] [[ 0.11945272]] [[ 0.23999977]] ... [[-0.29999972]] [[-0.1493159 ]] [[ 0. ]]] ... [[[ 0. ]] [[ 0.11945272]] [[ 0.23999977]] ... [[-0.29999972]] [[-0.1493159 ]] [[ 0. ]]] [[[ 0. ]] [[ 0.11945272]] [[ 0.23999977]] ... [[-0.29999972]] [[-0.1493159 ]] [[ 0. ]]] [[[ 0. ]] [[ 0. ]] [[ 0. ]] ... [[ 0. ]] [[ 0. ]] [[ 0. ]]]] | 4D array with the moment coefficients of the airfoils. Dimension 0 is along the different airfoils defined in the yaml, dimension 1 is along the angles of attack, dimension 2 is along the Reynolds number, dimension 3 is along the number of tabs, which may describe multiple sets at the same station, for example in presence of a flap.
airfoils.coord_xy |  | [[[ 1.00000000e+00 -1.39000116e-03] [ 9.76041164e-01 1.45768394e-03] [ 9.52121911e-01 4.43485592e-03] ... [ 9.53145851e-01 1.32310193e-02] [ 9.76587857e-01 7.41908181e-03] [ 1.00000000e+00 1.39000116e-03]] [[ 1.00000000e+00 0.00000000e+00] [ 9.76929663e-01 5.57238853e-04] [ 9.54063957e-01 4.51429912e-03] ... [ 9.57409548e-01 1.48735183e-02] [ 9.79378651e-01 9.07063465e-03] [ 1.00000000e+00 7.04731414e-19]] [[ 1.00000000e+00 -8.70000000e-03] [ 9.75166764e-01 -3.19401804e-03] [ 9.49926694e-01 -2.39196736e-04] ... [ 9.53041209e-01 2.12373413e-02] [ 9.76543751e-01 1.51021375e-02] [ 1.00000000e+00 8.70000000e-03]] ... [[ 1.00000000e+00 -6.20000627e-02] [ 9.97623314e-01 -8.10161701e-02] [ 9.92090785e-01 -9.12693802e-02] ... [ 9.96942317e-01 -1.14556419e-02] [ 9.99186413e-01 -2.83283436e-02] [ 1.00000000e+00 -4.70000475e-02]] [[ 1.00000000e+00 -8.40013004e-02] [ 9.95824148e-01 -9.98470875e-02] [ 9.91908208e-01 -1.15746094e-01] ... [ 9.96445316e-01 -2.03823373e-02] [ 9.98197884e-01 -3.96907249e-02] [ 1.00000000e+00 -5.90009134e-02]] [[ 1.00000000e+00 0.00000000e+00] [ 9.99492456e-01 -2.24148318e-02] [ 9.97998443e-01 -4.47793323e-02] ... [ 9.98052103e-01 4.41573285e-02] [ 9.99507691e-01 2.21028728e-02] [ 1.00000000e+00 -4.69894578e-19]]] | 3D array of the x and y airfoil coordinates of the n_af airfoils.
airfoils.name | Unavailable | ['DU08-W-210', 'DU91-W2-250', 'DU97-W-300', 'DU00-W2-350', 'FX77-W-400', 'FX77-W-500', 'cylinder'] | 1D array of names of airfoils.
configuration.rated_power | W | [2400000.] | Electrical rated power of the generator.
configuration.lifetime | year | [25.] | Turbine design lifetime.
configuration.rotor_diameter_user | m | [107.] | Diameter of the rotor specified by the user. It is defined as two times the blade length plus the hub diameter.
configuration.hub_height_user | m | [80.] | Height of the hub center over the ground (land-based) or the mean sea level (offshore) specified by the user.
configuration.ws_class | Unavailable | III | IEC wind turbine class. I - offshore, II coastal, III - land-based, IV - low wind speed site.
configuration.turb_class | Unavailable | A | IEC wind turbine category. A - high turbulence intensity (land-based), B - mid turbulence, C - low turbulence (offshore).
configuration.gearbox_type | Unavailable | geared | Gearbox configuration (geared, direct-drive, etc.).
configuration.rotor_orientation | Unavailable | upwind | Rotor orientation, either upwind or downwind.
configuration.upwind | Unavailable | TRUE | Convenient boolean for upwind (True) or downwind (False).
configuration.n_blades | Unavailable | 3 | Number of blades of the rotor.
hub.cone | rad | [0.05235988] | Cone angle of the rotor. It defines the angle between the rotor plane and the blade pitch axis. A standard machine has positive values.
hub.flange_t2shell_t |  | [4.]
hub.flange_OD2hub_D |  | [0.5]
hub.flange_ID2flange_OD |  | [0.8]
hub.hub_stress_concentration |  | [2.5]
hub.clearance_hub_spinner | m | [0.5]
hub.spin_hole_incr |  | [1.2]
hub.pitch_system_scaling_factor |  | [0.54]
hub.spinner_gust_ws | m/s | [70.]
hub.hub_in2out_circ |  | [1.2]
hub.n_front_brackets | Unavailable | 3
hub.n_rear_brackets | Unavailable | 3
hub.hub_material | Unavailable | steel
hub.spinner_material | Unavailable | ud
hub.radius | m | [2.] | Radius of the hub. It defines the distance of the blade root from the rotor center along the coned line.
control.V_in | m/s | [3.] | Cut in wind speed. This is the wind speed where region II begins.
control.V_out | m/s | [25.] | Cut out wind speed. This is the wind speed where region III ends.
control.minOmega | rad/s | [0.57595865] | Minimum allowed rotor speed.
control.maxOmega | rad/s | [1.46607657] | Maximum allowed rotor speed.
control.max_TS | m/s | [80.] | Maximum allowed blade tip speed.
control.max_pitch_rate | rad/s | [0.12217305] | Maximum allowed blade pitch rate
control.max_torque_rate | N*m/s | [1500000.] | Maximum allowed generator torque rate
control.rated_TSR |  | [9.] | Constant tip speed ratio in region II.
control.rated_pitch | rad | [0.] | Constant pitch angle in region II.
blade.opt_var.s_opt_twist |  | [0. 0.14285714 0.28571429 0.42857143 0.57142857 0.71428571 0.85714286 1. ]
blade.opt_var.s_opt_chord |  | [0. 0.14285714 0.28571429 0.42857143 0.57142857 0.71428571 0.85714286 1. ]
blade.opt_var.twist_opt | rad | [ 0.349 0.26786106 0.10894146 0.04341349 0.01280472 0.00778912 0.0074914 -0.06855015]
blade.opt_var.chord_opt | m | [2.6 3.80557268 3.54699278 2.61885023 2.1586816 1.73134071 1.73462544 0.2 ]
blade.opt_var.af_position |  | [0. 0.02 0.1371 0.2118 0.3188 0.5236 0.6781 0.8967 1. ]
blade.opt_var.s_opt_spar_cap_ss |  | [0. 0.03448276 0.06896552 0.10344828 0.13793103 0.17241379 0.20689655 0.24137931 0.27586207 0.31034483 0.34482759 0.37931034 0.4137931 0.44827586 0.48275862 0.51724138 0.55172414 0.5862069 0.62068966 0.65517241 0.68965517 0.72413793 0.75862069 0.79310345 0.82758621 0.86206897 0.89655172 0.93103448 0.96551724 1. ]
blade.opt_var.s_opt_spar_cap_ps |  | [0. 0.03448276 0.06896552 0.10344828 0.13793103 0.17241379 0.20689655 0.24137931 0.27586207 0.31034483 0.34482759 0.37931034 0.4137931 0.44827586 0.48275862 0.51724138 0.55172414 0.5862069 0.62068966 0.65517241 0.68965517 0.72413793 0.75862069 0.79310345 0.82758621 0.86206897 0.89655172 0.93103448 0.96551724 1. ]
blade.opt_var.spar_cap_ss_opt | m | [0. 0.00275437 0.00550874 0.00826312 0.01101749 0.01544125 0.02014325 0.02484525 0.02954725 0.03111549 0.03143023 0.03174497 0.03205971 0.03230855 0.03250796 0.03270738 0.0329068 0.03256866 0.03151377 0.03045889 0.029404 0.02759046 0.02388027 0.02017008 0.0164599 0.01282181 0.00961636 0.00641091 0.00320545 0. ]
blade.opt_var.spar_cap_ps_opt | m | [0. 0.00275437 0.00550874 0.00826312 0.01101749 0.01544125 0.02014325 0.02484525 0.02954725 0.03111549 0.03143023 0.03174497 0.03205971 0.03230855 0.03250796 0.03270738 0.0329068 0.03256866 0.03151377 0.03045889 0.029404 0.02759046 0.02388027 0.02017008 0.0164599 0.01282181 0.00961636 0.00641091 0.00320545 0. ]
blade.opt_var.s_opt_te_ss |  | [0. 0.03448276 0.06896552 0.10344828 0.13793103 0.17241379 0.20689655 0.24137931 0.27586207 0.31034483 0.34482759 0.37931034 0.4137931 0.44827586 0.48275862 0.51724138 0.55172414 0.5862069 0.62068966 0.65517241 0.68965517 0.72413793 0.75862069 0.79310345 0.82758621 0.86206897 0.89655172 0.93103448 0.96551724 1. ]
blade.opt_var.s_opt_te_ps |  | [0. 0.03448276 0.06896552 0.10344828 0.13793103 0.17241379 0.20689655 0.24137931 0.27586207 0.31034483 0.34482759 0.37931034 0.4137931 0.44827586 0.48275862 0.51724138 0.55172414 0.5862069 0.62068966 0.65517241 0.68965517 0.72413793 0.75862069 0.79310345 0.82758621 0.86206897 0.89655172 0.93103448 0.96551724 1. ]
blade.opt_var.te_ss_opt | m | [1. 1. 1. 1. 1. 1. 1. 1. 1. 1. 1. 1. 1. 1. 1. 1. 1. 1. 1. 1. 1. 1. 1. 1. 1. 1. 1. 1. 1. 1.]
blade.opt_var.te_ps_opt | m | [1. 1. 1. 1. 1. 1. 1. 1. 1. 1. 1. 1. 1. 1. 1. 1. 1. 1. 1. 1. 1. 1. 1. 1. 1. 1. 1. 1. 1. 1.]
blade.outer_shape_bem.af_position |  | [0. 0.02 0.1371 0.2118 0.3188 0.5236 0.6781 0.8967 1. ] | 1D array of the non dimensional positions of the airfoils af_used defined along blade span.
blade.outer_shape_bem.s |  | [0. 0.03448276 0.06896552 0.10344828 0.13793103 0.17241379 0.20689655 0.24137931 0.27586207 0.31034483 0.34482759 0.37931034 0.4137931 0.44827586 0.48275862 0.51724138 0.55172414 0.5862069 0.62068966 0.65517241 0.68965517 0.72413793 0.75862069 0.79310345 0.82758621 0.86206897 0.89655172 0.93103448 0.96551724 1. ] | 1D array of the non-dimensional spanwise grid defined along blade axis (0-blade root, 1-blade tip)
blade.outer_shape_bem.chord | m | [2.6 3.0519865 3.42895164 3.69344982 3.80803549 3.79079586 3.72760053 3.63320234 3.52098448 3.36854031 3.11784955 2.83170213 2.57937476 2.41135833 2.27859704 2.1629635 2.05447096 1.9407417 1.80689116 1.67897967 1.58963746 1.56766956 1.57018824 1.57425638 1.57790194 1.5767706 1.43655935 1.12189594 0.69047721 0.2 ] | 1D array of the chord values defined along blade span.
blade.outer_shape_bem.twist | rad | [ 0.349 0.33510725 0.31714272 0.29589069 0.27213546 0.24221468 0.20345742 0.16359689 0.13051394 0.10794936 0.08862729 0.07225425 0.05909558 0.04898421 0.04023529 0.03292408 0.02737071 0.02369417 0.02059503 0.01807008 0.01647574 0.01626332 0.01878411 0.02285564 0.02650425 0.02763577 0.01813426 -0.003445 -0.03353036 -0.06855015] | 1D array of the twist values defined along blade span. The twist is defined positive for negative rotations around the z axis (the same as in BeamDyn).
blade.outer_shape_bem.pitch_axis |  | [0.5 0.47976517 0.4100052 0.35124933 0.31100923 0.28348069 0.26490284 0.25248209 0.24491891 0.24137578 0.24099978 0.24389394 0.2495414 0.25793137 0.26800753 0.27868903 0.28894556 0.29818676 0.30613729 0.3119764 0.3154698 0.3174253 0.31570845 0.30954671 0.29965581 0.28811169 0.27777122 0.27062792 0.2665261 0.25 ] | 1D array of the chordwise position of the pitch axis (0-LE, 1-TE), defined along blade span.
blade.outer_shape_bem.ref_axis | m | [[ 0.00000000e+00 0.00000000e+00 0.00000000e+00] [ 0.00000000e+00 0.00000000e+00 2.17241379e+00] [ 0.00000000e+00 0.00000000e+00 4.34482759e+00] [-1.93940887e-04 0.00000000e+00 6.51724138e+00] [-4.74379310e-03 0.00000000e+00 8.68965517e+00] [-1.48310345e-02 0.00000000e+00 1.08620690e+01] [-2.80497044e-02 0.00000000e+00 1.30344828e+01] [-4.59059113e-02 0.00000000e+00 1.52068966e+01] [-6.73467980e-02 0.00000000e+00 1.73793103e+01] [-9.33451232e-02 0.00000000e+00 1.95517241e+01] [-1.23527488e-01 0.00000000e+00 2.17241379e+01] [-1.58543399e-01 0.00000000e+00 2.38965517e+01] [-1.99150690e-01 0.00000000e+00 2.60689655e+01] [-2.46070148e-01 0.00000000e+00 2.82413793e+01] [-2.98472562e-01 0.00000000e+00 3.04137931e+01] [-3.58187833e-01 0.00000000e+00 3.25862069e+01] [-4.24086995e-01 0.00000000e+00 3.47586207e+01] [-4.99321773e-01 0.00000000e+00 3.69310345e+01] [-5.81902660e-01 0.00000000e+00 3.91034483e+01] [-6.75648966e-01 0.00000000e+00 4.12758621e+01] [-7.78562512e-01 0.00000000e+00 4.34482759e+01] [-8.94316207e-01 0.00000000e+00 4.56206897e+01] [-1.02216493e+00 0.00000000e+00 4.77931034e+01] [-1.16611172e+00 0.00000000e+00 4.99655172e+01] [-1.32539527e+00 0.00000000e+00 5.21379310e+01] [-1.50497089e+00 0.00000000e+00 5.43103448e+01] [-1.70707828e+00 0.00000000e+00 5.64827586e+01] [-1.93547803e+00 0.00000000e+00 5.86551724e+01] [-2.19474517e+00 0.00000000e+00 6.08275862e+01] [-2.50000000e+00 0.00000000e+00 6.30000000e+01]] | 2D array of the coordinates (x,y,z) of the blade reference axis, defined along blade span. The coordinate system is the one of BeamDyn: it is placed at blade root with x pointing the suction side of the blade, y pointing the trailing edge and z along the blade span. A standard configuration will have negative x values (prebend), if swept positive y values, and positive z values.
blade.pa.twist_param | rad | [ 0.349 0.3359792 0.31802153 0.29619027 0.2715487 0.23943727 0.19631611 0.15192089 0.11617638 0.09383827 0.07556034 0.0603622 0.04795151 0.0376913 0.02821485 0.02020868 0.0145902 0.01194352 0.0101949 0.00886959 0.00803933 0.00775409 0.00767732 0.00763586 0.00758246 0.00733809 -0.00048456 -0.01785401 -0.04159948 -0.06855015] | 1D array of the twist values defined along blade span. The twist is the result of the parameterization.
blade.pa.chord_param | m | [2.6 3.04598336 3.42188023 3.68773587 3.80359558 3.7906782 3.74111726 3.66595249 3.57469261 3.44110943 3.20599432 2.93338656 2.69387434 2.53919951 2.42011642 2.31688892 2.21786439 2.10905944 1.97569145 1.84581901 1.75416832 1.73138542 1.73209344 1.73323702 1.7342618 1.73192164 1.57564698 1.22516246 0.74507713 0.2 ] | 1D array of the chord values defined along blade span. The chord is the result of the parameterization.
blade.pa.max_chord_constr |  | [0.54736842 0.8006818 0.74575503 0.55175073 0.45426777 0.3650051 0.36474426 0.04210526] | 1D array of the ratio between chord values and maximum chord along blade span.
blade.interp_airfoils.r_thick_interp |  | [1. 0.98202811 0.83422093 0.63368653 0.49837466 0.4410933 0.40369869 0.38156768 0.36543958 0.35282655 0.34201519 0.33305383 0.32527083 0.31794207 0.31034339 0.30175064 0.291356 0.27940307 0.26721098 0.25611482 0.24721402 0.23860966 0.23008469 0.22230017 0.21591718 0.21159678 0.21000003 0.21 0.21 0.21 ] | 1D array of the relative thicknesses of the blade defined along span.
blade.interp_airfoils.ac_interp |  | [0.5 0.48947363 0.4054191 0.30007224 0.25 0.25 0.25 0.25 0.25 0.25 0.25 0.25 0.25 0.25 0.25 0.25 0.25 0.25 0.25 0.25 0.25 0.25 0.25 0.25 0.25 0.25 0.25 0.25 0.25 0.25 ] | 1D array of the aerodynamic center of the blade defined along span.
blade.interp_airfoils.cl_interp |  | [[[[ 0. ]] [[ 0. ]] [[ 0. ]] ... [[ 0. ]] [[ 0. ]] [[ 0. ]]] [[[ 0. ]] [[ 0.00622917]] [[ 0.01251542]] ... [[-0.01251542]] [[-0.00622917]] [[ 0. ]]] [[[ 0. ]] [[ 0.05282189]] [[ 0.10612769]] ... [[-0.10612769]] [[-0.05282189]] [[ 0. ]]] ... [[[ 0. ]] [[ 0.14947178]] [[ 0.30031292]] ... [[-0.28168874]] [[-0.14020225]] [[ 0. ]]] [[[ 0. ]] [[ 0.14947178]] [[ 0.30031292]] ... [[-0.28168874]] [[-0.14020225]] [[ 0. ]]] [[[ 0. ]] [[ 0.14947178]] [[ 0.30031292]] ... [[-0.28168874]] [[-0.14020225]] [[ 0. ]]]] | 4D array with the lift coefficients of the airfoils. Dimension 0 is along the blade span for n_span stations, dimension 1 is along the angles of attack, dimension 2 is along the Reynolds number, dimension 3 is along the number of tabs, which may describe multiple sets at the same station, for example in presence of a flap.
blade.interp_airfoils.cd_interp |  | [[[[0.5 ]] [[0.5 ]] [[0.5 ]] ... [[0.5 ]] [[0.5 ]] [[0.5 ]]] [[[0.49829854]] [[0.49937378]] [[0.49941948]] ... [[0.49941948]] [[0.49937378]] [[0.49829854]]] [[[0.44399418]] [[0.45177895]] [[0.4548462 ]] ... [[0.4548462 ]] [[0.45177895]] [[0.44399418]]] ... [[[0.037696 ]] [[0.037696 ]] [[0.04523516]] ... [[0.04705176]] [[0.03860026]] [[0.037696 ]]] [[[0.037696 ]] [[0.037696 ]] [[0.04523516]] ... [[0.04705176]] [[0.03860026]] [[0.037696 ]]] [[[0.037696 ]] [[0.037696 ]] [[0.04523516]] ... [[0.04705176]] [[0.03860026]] [[0.037696 ]]]] | 4D array with the drag coefficients of the airfoils. Dimension 0 is along the blade span for n_span stations, dimension 1 is along the angles of attack, dimension 2 is along the Reynolds number, dimension 3 is along the number of tabs, which may describe multiple sets at the same station, for example in presence of a flap.
blade.interp_airfoils.cm_interp |  | [[[[ 0.00000000e+00]] [[ 0.00000000e+00]] [[-2.77555756e-17]] ... [[ 0.00000000e+00]] [[ 0.00000000e+00]] [[ 0.00000000e+00]]] [[[ 0.00000000e+00]] [[ 7.76775909e-03]] [[ 1.56066808e-02]] ... [[-1.95083510e-02]] [[-9.70969886e-03]] [[ 0.00000000e+00]]] [[[ 0.00000000e+00]] [[ 6.31301215e-02]] [[ 1.26838596e-01]] ... [[-1.58548245e-01]] [[-7.89126519e-02]] [[ 0.00000000e+00]]] ... [[[ 2.00000000e-01]] [[ 2.00000000e-01]] [[ 2.39999774e-01]] ... [[-2.99999718e-01]] [[-6.87686133e-02]] [[ 2.00000000e-01]]] [[[ 2.00000000e-01]] [[ 2.00000000e-01]] [[ 2.39999774e-01]] ... [[-2.99999718e-01]] [[-6.87686133e-02]] [[ 2.00000000e-01]]] [[[ 2.00000000e-01]] [[ 2.00000000e-01]] [[ 2.39999774e-01]] ... [[-2.99999718e-01]] [[-6.87686133e-02]] [[ 2.00000000e-01]]]] | 4D array with the moment coefficients of the airfoils. Dimension 0 is along the blade span for n_span stations, dimension 1 is along the angles of attack, dimension 2 is along the Reynolds number, dimension 3 is along the number of tabs, which may describe multiple sets at the same station, for example in presence of a flap.
blade.interp_airfoils.coord_xy_interp |  | [[[ 1.00000000e+00 1.39471767e-15] [ 9.99492456e-01 -2.24148318e-02] [ 9.97998443e-01 -4.47793323e-02] ... [ 9.98052103e-01 4.41573285e-02] [ 9.99507691e-01 2.21028728e-02] [ 1.00000000e+00 1.39471767e-15]] [[ 1.00000000e+00 -3.16421773e-03] [ 9.99110945e-01 -2.47105921e-02] [ 9.97576994e-01 -4.67993845e-02] ... [ 9.97884994e-01 4.40785443e-02] [ 9.99371468e-01 2.18636293e-02] [ 1.00000000e+00 -1.46513661e-04]] [[ 1.00000000e+00 -1.94964271e-02] [ 9.96919760e-01 -3.64826078e-02] [ 9.94667087e-01 -5.60719522e-02] ... [ 9.96925214e-01 4.30168043e-02] [ 9.98589083e-01 2.09101531e-02] [ 1.00000000e+00 -1.10918874e-04]] ... [[ 1.00000000e+00 -1.24164223e-03] [ 9.76041164e-01 1.99488062e-03] [ 9.52121911e-01 4.75706135e-03] ... [ 9.53145851e-01 1.33087434e-02] [ 9.76587857e-01 7.46542749e-03] [ 1.00000000e+00 1.53836008e-03]] [[ 1.00000000e+00 -1.24164223e-03] [ 9.76041164e-01 1.99488062e-03] [ 9.52121911e-01 4.75706135e-03] ... [ 9.53145851e-01 1.33087434e-02] [ 9.76587857e-01 7.46542749e-03] [ 1.00000000e+00 1.53836008e-03]] [[ 1.00000000e+00 -1.24164223e-03] [ 9.76041164e-01 1.99488062e-03] [ 9.52121911e-01 4.75706135e-03] ... [ 9.53145851e-01 1.33087434e-02] [ 9.76587857e-01 7.46542749e-03] [ 1.00000000e+00 1.53836008e-03]]] | 3D array of the non-dimensional x and y airfoil coordinates of the airfoils interpolated along span for n_span stations. The leading edge is place at x=0 and y=0.
blade.high_level_blade_props.rotor_diameter | m | [107.] | Diameter of the rotor used in WISDEM. It is defined as two times the blade length plus the hub diameter.
blade.high_level_blade_props.r_blade | m | [ 2. 3.78546731 5.57093462 7.35640193 9.14186924 10.92733655 12.71280386 14.49827117 16.28373848 18.06920579 19.8546731 21.64014041 23.42560772 25.21107503 26.99654235 28.78200966 30.56747697 32.35294428 34.13841159 35.9238789 37.70934621 39.49481352 41.28028083 43.06574814 44.85121545 46.63668276 48.42215007 50.20761738 51.99308469 53.778552 ] | 1D array of the dimensional spanwise grid defined along the rotor (hub radius to blade tip projected on the plane)
blade.high_level_blade_props.rotor_radius | m | [53.778552] | Scalar of the rotor radius, defined ignoring prebend and sweep curvatures, and cone and uptilt angles.
blade.high_level_blade_props.blade_ref_axis | m | [[ 0.00000000e+00 0.00000000e+00 0.00000000e+00] [ 0.00000000e+00 0.00000000e+00 1.78546731e+00] [ 0.00000000e+00 0.00000000e+00 3.57093462e+00] [-1.93940887e-04 0.00000000e+00 5.35640193e+00] [-4.74379310e-03 0.00000000e+00 7.14186924e+00] [-1.48310345e-02 0.00000000e+00 8.92733655e+00] [-2.80497044e-02 0.00000000e+00 1.07128039e+01] [-4.59059113e-02 0.00000000e+00 1.24982712e+01] [-6.73467980e-02 0.00000000e+00 1.42837385e+01] [-9.33451232e-02 0.00000000e+00 1.60692058e+01] [-1.23527488e-01 0.00000000e+00 1.78546731e+01] [-1.58543399e-01 0.00000000e+00 1.96401404e+01] [-1.99150690e-01 0.00000000e+00 2.14256077e+01] [-2.46070148e-01 0.00000000e+00 2.32110750e+01] [-2.98472562e-01 0.00000000e+00 2.49965423e+01] [-3.58187833e-01 0.00000000e+00 2.67820097e+01] [-4.24086995e-01 0.00000000e+00 2.85674770e+01] [-4.99321773e-01 0.00000000e+00 3.03529443e+01] [-5.81902660e-01 0.00000000e+00 3.21384116e+01] [-6.75648966e-01 0.00000000e+00 3.39238789e+01] [-7.78562512e-01 0.00000000e+00 3.57093462e+01] [-8.94316207e-01 0.00000000e+00 3.74948135e+01] [-1.02216493e+00 0.00000000e+00 3.92802808e+01] [-1.16611172e+00 0.00000000e+00 4.10657481e+01] [-1.32539527e+00 0.00000000e+00 4.28512154e+01] [-1.50497089e+00 0.00000000e+00 4.46366828e+01] [-1.70707828e+00 0.00000000e+00 4.64221501e+01] [-1.93547803e+00 0.00000000e+00 4.82076174e+01] [-2.19474517e+00 0.00000000e+00 4.99930847e+01] [-2.50000000e+00 0.00000000e+00 5.17785520e+01]] | 2D array of the coordinates (x,y,z) of the blade reference axis scaled based on rotor diameter, defined along blade span. The coordinate system is the one of BeamDyn: it is placed at blade root with x pointing the suction side of the blade, y pointing the trailing edge and z along the blade span. A standard configuration will have negative x values (prebend), if swept positive y values, and positive z values.
blade.high_level_blade_props.prebend | m | [ 0.00000000e+00 0.00000000e+00 0.00000000e+00 -1.93940887e-04 -4.74379310e-03 -1.48310345e-02 -2.80497044e-02 -4.59059113e-02 -6.73467980e-02 -9.33451232e-02 -1.23527488e-01 -1.58543399e-01 -1.99150690e-01 -2.46070148e-01 -2.98472562e-01 -3.58187833e-01 -4.24086995e-01 -4.99321773e-01 -5.81902660e-01 -6.75648966e-01 -7.78562512e-01 -8.94316207e-01 -1.02216493e+00 -1.16611172e+00 -1.32539527e+00 -1.50497089e+00 -1.70707828e+00 -1.93547803e+00 -2.19474517e+00 -2.50000000e+00] | Blade prebend at each section
blade.high_level_blade_props.prebendTip | m | [-2.5] | Blade prebend at tip
blade.high_level_blade_props.presweep | m | [0. 0. 0. 0. 0. 0. 0. 0. 0. 0. 0. 0. 0. 0. 0. 0. 0. 0. 0. 0. 0. 0. 0. 0. 0. 0. 0. 0. 0. 0.] | Blade presweep at each section
blade.high_level_blade_props.presweepTip | m | [0.] | Blade presweep at tip
blade.high_level_blade_props.blade_length | m | [51.89341333] | Scalar of the 3D blade length computed along its axis, scaled based on the user defined rotor diameter.
blade.compute_reynolds.Re |  | [1482585.14846825 1974574.38330338 2587673.03528793 3257473.93623464 3961285.34711469 4550393.33882647 5098968.26101161 5604554.37686062 6069250.15596 6433671.87677475 6550206.25045446 6508213.36128992 6451978.84636804 6530810.81112375 6652749.58408879 6780043.35179133 6885075.13106416 6923298.42134182 6839349.27671653 6721259.19405814 6701865.68942386 6924629.33836367 7237159.57325369 7552124.67284973 7866866.1810115 8165704.21625826 7711457.61604303 6216765.20895186 3915263.74139774 1077256.77848745]
blade.compute_coord_xy_dim.coord_xy_dim | m | [[[ 1.30000000e+00 3.62626595e-15] [ 1.29868039e+00 -5.82785627e-02] [ 1.29479595e+00 -1.16426264e-01] ... [ 1.29493547e+00 1.14809054e-01] [ 1.29872000e+00 5.74674694e-02] [ 1.30000000e+00 3.62626595e-15]] [[ 1.58462665e+00 -9.63815455e-03] [ 1.58191860e+00 -7.52680523e-02] [ 1.57724622e+00 -1.42550147e-01] ... [ 1.57818438e+00 1.34262513e-01] [ 1.58271215e+00 6.65962512e-02] [ 1.58462665e+00 -4.46278175e-04]] [[ 2.01889153e+00 -6.67144384e-02] [ 2.00835132e+00 -1.24839114e-01] [ 2.00064294e+00 -1.91871505e-01] ... [ 2.00836998e+00 1.47198352e-01] [ 2.01406354e+00 7.15520394e-02] [ 2.01889153e+00 -3.79551102e-04]] ... [[ 8.93599289e-01 -1.52121345e-03] [ 8.64245823e-01 2.44405285e-03] [ 8.34940851e-01 5.82817299e-03] ... [ 8.36195345e-01 1.63053729e-02] [ 8.64915611e-01 9.14636151e-03] [ 8.93599289e-01 1.88474102e-03]] [[ 5.46494627e-01 -9.25119227e-04] [ 5.28643447e-01 1.48633992e-03] [ 5.10821758e-01 3.54437760e-03] ... [ 5.11584673e-01 9.91604032e-03] [ 5.29050775e-01 5.56231926e-03] [ 5.46494627e-01 1.14619691e-03]] [[ 1.50000000e-01 -2.48328447e-04] [ 1.45208233e-01 3.98976124e-04] [ 1.40424382e-01 9.51412271e-04] ... [ 1.40629170e-01 2.66174869e-03] [ 1.45317571e-01 1.49308550e-03] [ 1.50000000e-01 3.07672016e-04]]] | 3D array of the dimensional x and y airfoil coordinates of the airfoils interpolated along span for n_span stations. The origin is placed at the pitch axis.
blade.internal_structure_2d_fem.joint_position |  | [0.] | Spanwise position of the segmentation joint.
blade.internal_structure_2d_fem.joint_mass | kg | [0.] | Mass of the joint.
blade.internal_structure_2d_fem.joint_nonmaterial_cost | USD | [0.] | Cost of the joint.
blade.internal_structure_2d_fem.d_f | m | [0.03] | Diameter of the fastener
blade.internal_structure_2d_fem.sigma_max | Pa | [6.75e+08] | Max stress on bolt
blade.internal_structure_2d_fem.joint_bolt | Unavailable | M30 | Type of bolt: M30, M36, or M48
blade.internal_structure_2d_fem.reinforcement_layer_ss | Unavailable | joint_reinf_ss | Layer identifier for the reinforcement layer at the join where bolts are inserted, suction side
blade.internal_structure_2d_fem.reinforcement_layer_ps | Unavailable | joint_reinf_ps | Layer identifier for the reinforcement layer at the join where bolts are inserted, pressure side
blade.internal_structure_2d_fem.web_rotation | rad | [[-0.349 -0.3359792 -0.31802153 -0.29619027 -0.2715487 -0.23943727 -0.19631611 -0.15192089 -0.11617638 -0.09383827 -0.07556034 -0.0603622 -0.04795151 -0.0376913 -0.02821485 -0.02020868 -0.0145902 -0.01194352 -0.0101949 -0.00886959 -0.00803933 -0.00775409 -0.00767732 -0.00763586 -0.00758246 -0.00733809 0.00048456 0.01785401 0.04159948 0.06855015] [-0.349 -0.3359792 -0.31802153 -0.29619027 -0.2715487 -0.23943727 -0.19631611 -0.15192089 -0.11617638 -0.09383827 -0.07556034 -0.0603622 -0.04795151 -0.0376913 -0.02821485 -0.02020868 -0.0145902 -0.01194352 -0.0101949 -0.00886959 -0.00803933 -0.00775409 -0.00767732 -0.00763586 -0.00758246 -0.00733809 0.00048456 0.01785401 0.04159948 0.06855015]] | 2D array of the rotation angle of the shear webs in respect to the chord line. The first dimension represents each shear web, the second dimension represents each entry along blade span. If the rotation is equal to negative twist +- a constant, then the web is built straight.
blade.internal_structure_2d_fem.web_start_nd |  | [[0.19445041 0.20212141 0.22785062 0.29346288 0.32244491 0.33986022 0.35369905 0.36370868 0.37425435 0.38029518 0.38375048 0.3864359 0.38748974 0.38531874 0.38151801 0.37759474 0.37342945 0.36998501 0.3672105 0.36444676 0.36237663 0.35988787 0.35847131 0.35981047 0.36257232 0.36582052 0.37104427 0.37751702 0.35829533 0.36734463] [0.19445041 0.20212141 0.22785062 0.22451715 0.25298381 0.26813784 0.28004439 0.2872348 0.2959221 0.29927445 0.29678866 0.29105774 0.28319584 0.27429937 0.26461152 0.25489908 0.24453251 0.23395874 0.22171501 0.20834961 0.19768647 0.19265406 0.1909585 0.1921436 0.19482089 0.19774209 0.18585691 0.13800754 0.35829533 0.36734463]] | 2D array of the non-dimensional start point defined along the outer profile of a web. The TE suction side is 0, the TE pressure side is 1. The first dimension represents each web, the second dimension represents each entry along blade span.
blade.internal_structure_2d_fem.web_end_nd |  | [[0.69445853 0.68740583 0.65002649 0.59885468 0.59241196 0.59452256 0.59497292 0.60034726 0.60832104 0.61151392 0.61176126 0.61169348 0.61239327 0.61570284 0.62053949 0.62556486 0.63041404 0.63334176 0.63493452 0.63663343 0.63806766 0.6400024 0.64089617 0.63910469 0.63599173 0.63253329 0.62795577 0.62309449 0.64493378 0.63846879] [0.69445853 0.68740583 0.65002649 0.66228724 0.65712509 0.66270594 0.66580738 0.67441322 0.68473396 0.69094485 0.69733861 0.70582405 0.715537 0.72563083 0.7361888 0.74654438 0.75705048 0.76714329 0.77854997 0.79103092 0.80099125 0.80552816 0.80686969 0.8054519 0.8026282 0.79963931 0.81180121 0.85986026 0.64493378 0.63846879]] | 2D array of the non-dimensional end point defined along the outer profile of a web. The TE suction side is 0, the TE pressure side is 1. The first dimension represents each web, the second dimension represents each entry along blade span.
blade.internal_structure_2d_fem.web_offset_y_pa | m | [[ 0. 0. 0. -0.25697843 -0.24751826 -0.23854906 -0.23153806 -0.22244152 -0.21308042 -0.20651947 -0.19746218 -0.18855536 -0.18152486 -0.17250925 -0.16360865 -0.15681057 -0.1474639 -0.139279 -0.13178046 -0.12216312 -0.11442236 -0.106632 -0.09730564 -0.09007593 -0.08166738 -0.07237922 -0.06533935 -0.0567199 0. 0. ] [ 0. 0. 0. 0.34302157 0.35248174 0.36145094 0.36846194 0.37755848 0.38691958 0.39348053 0.40253782 0.41144464 0.41847514 0.42749075 0.43639135 0.44318943 0.4525361 0.460721 0.46821954 0.47783688 0.48557764 0.493368 0.50269436 0.50992407 0.51833262 0.52762078 0.53466065 0.5432801 0. 0. ]] | 2D array of the offset along the y axis to set the position of the shear webs. Positive values move the web towards the trailing edge, negative values towards the leading edge. The first dimension represents each shear web, the second dimension represents each entry along blade span.
blade.internal_structure_2d_fem.layer_rotation | rad | [[ 0. 0. 0. 0. 0. 0. 0. 0. 0. 0. 0. 0. 0. 0. 0. 0. 0. 0. 0. 0. 0. 0. 0. 0. 0. 0. 0. 0. 0. 0. ] [ 0. 0. 0. 0. 0. 0. 0. 0. 0. 0. 0. 0. 0. 0. 0. 0. 0. 0. 0. 0. 0. 0. 0. 0. 0. 0. 0. 0. 0. 0. ] [-0.349 -0.3359792 -0.31802153 -0.29619027 -0.2715487 -0.23943727 -0.19631611 -0.15192089 -0.11617638 -0.09383827 -0.07556034 -0.0603622 -0.04795151 -0.0376913 -0.02821485 -0.02020868 -0.0145902 -0.01194352 -0.0101949 -0.00886959 -0.00803933 -0.00775409 -0.00767732 -0.00763586 -0.00758246 -0.00733809 0.00048456 0.01785401 0.04159948 0.06855015] [-0.349 -0.3359792 -0.31802153 -0.29619027 -0.2715487 -0.23943727 -0.19631611 -0.15192089 -0.11617638 -0.09383827 -0.07556034 -0.0603622 -0.04795151 -0.0376913 -0.02821485 -0.02020868 -0.0145902 -0.01194352 -0.0101949 -0.00886959 -0.00803933 -0.00775409 -0.00767732 -0.00763586 -0.00758246 -0.00733809 0.00048456 0.01785401 0.04159948 0.06855015] [ 0. 0. 0. 0. 0. 0. 0. 0. 0. 0. 0. 0. 0. 0. 0. 0. 0. 0. 0. 0. 0. 0. 0. 0. 0. 0. 0. 0. 0. 0. ] [ 0. 0. 0. 0. 0. 0. 0. 0. 0. 0. 0. 0. 0. 0. 0. 0. 0. 0. 0. 0. 0. 0. 0. 0. 0. 0. 0. 0. 0. 0. ] [ 0. 0. 0. 0. 0. 0. 0. 0. 0. 0. 0. 0. 0. 0. 0. 0. 0. 0. 0. 0. 0. 0. 0. 0. 0. 0. 0. 0. 0. 0. ] [ 0. 0. 0. 0. 0. 0. 0. 0. 0. 0. 0. 0. 0. 0. 0. 0. 0. 0. 0. 0. 0. 0. 0. 0. 0. 0. 0. 0. 0. 0. ] [ 0. 0. 0. 0. 0. 0. 0. 0. 0. 0. 0. 0. 0. 0. 0. 0. 0. 0. 0. 0. 0. 0. 0. 0. 0. 0. 0. 0. 0. 0. ] [ 0. 0. 0. 0. 0. 0. 0. 0. 0. 0. 0. 0. 0. 0. 0. 0. 0. 0. 0. 0. 0. 0. 0. 0. 0. 0. 0. 0. 0. 0. ] [ 0. 0. 0. 0. 0. 0. 0. 0. 0. 0. 0. 0. 0. 0. 0. 0. 0. 0. 0. 0. 0. 0. 0. 0. 0. 0. 0. 0. 0. 0. ] [ 0. 0. 0. 0. 0. 0. 0. 0. 0. 0. 0. 0. 0. 0. 0. 0. 0. 0. 0. 0. 0. 0. 0. 0. 0. 0. 0. 0. 0. 0. ] [ 0. 0. 0. 0. 0. 0. 0. 0. 0. 0. 0. 0. 0. 0. 0. 0. 0. 0. 0. 0. 0. 0. 0. 0. 0. 0. 0. 0. 0. 0. ] [ 0. 0. 0. 0. 0. 0. 0. 0. 0. 0. 0. 0. 0. 0. 0. 0. 0. 0. 0. 0. 0. 0. 0. 0. 0. 0. 0. 0. 0. 0. ] [ 0. 0. 0. 0. 0. 0. 0. 0. 0. 0. 0. 0. 0. 0. 0. 0. 0. 0. 0. 0. 0. 0. 0. 0. 0. 0. 0. 0. 0. 0. ] [ 0. 0. 0. 0. 0. 0. 0. 0. 0. 0. 0. 0. 0. 0. 0. 0. 0. 0. 0. 0. 0. 0. 0. 0. 0. 0. 0. 0. 0. 0. ]] | 2D array of the rotation angle of a layer in respect to the chord line. The first dimension represents each layer, the second dimension represents each entry along blade span. If the rotation is equal to negative twist +- a constant, then the layer is built straight.
blade.internal_structure_2d_fem.layer_start_nd |  | [[0. 0. 0. 0. 0. 0. 0. 0. 0. 0. 0. 0. 0. 0. 0. 0. 0. 0. 0. 0. 0. 0. 0. 0. 0. 0. 0. 0. 0. 0. ] [0. 0. 0. 0. 0. 0. 0. 0. 0. 0. 0. 0. 0. 0. 0. 0. 0. 0. 0. 0. 0. 0. 0. 0. 0. 0. 0. 0. 0. 0. ] [0.19445041 0.20212141 0.22785062 0.21678264 0.24477919 0.25878687 0.26985075 0.27612992 0.283919 0.28642594 0.28273837 0.27551055 0.26633361 0.25673539 0.24666914 0.2366167 0.2257155 0.21408243 0.20026138 0.18527023 0.17342446 0.16795014 0.16602107 0.16691471 0.16932006 0.17200012 0.15780783 0.10287472 0.35829533 0.36734463] [0.69445853 0.68740583 0.65002649 0.58955626 0.58240933 0.58400736 0.58407617 0.58880686 0.59606747 0.59854753 0.59768353 0.59622798 0.59552261 0.59775397 0.60159689 0.60566721 0.60953735 0.61129577 0.61131386 0.61127589 0.61132612 0.6128315 0.61364658 0.61178841 0.60862543 0.60509023 0.59782412 0.58448191 0.64493378 0.63846879] [0.49999717 0.4963172 0.47431932 0.4229085 0.42468625 0.42797402 0.42943628 0.43525527 0.44623235 0.44974476 0.4457089 0.4407479 0.43585296 0.4324497 0.4295237 0.42630734 0.42193025 0.41598489 0.40813517 0.39995307 0.39361074 0.39109668 0.38986655 0.38865638 0.49788571 0.49731282 0.49709892 0.49709891 0.49709891 0.49709891] [1. 1. 1. 0.95856671 0.95734515 0.95506912 0.9533393 0.95113131 0.9494023 0.9472785 0.94313257 0.93745302 0.9315261 0.92706897 0.92327431 0.91970764 0.91592376 0.91121327 0.90479905 0.89776116 0.89218213 0.89048738 0.89020319 0.88994596 1. 1. 1. 1. 1. 1. ] [0. 0. 0. 0.04143329 0.04265485 0.04493088 0.0466607 0.04886869 0.0505977 0.0527215 0.05686743 0.06254698 0.0684739 0.07293103 0.07672569 0.08029236 0.08407624 0.08878673 0.09520095 0.10223884 0.10781787 0.10951262 0.10979681 0.11005404 0. 0. 0. 0. 0. 0. ] [0.19445041 0.20212141 0.22785062 0.29964921 0.33008888 0.34864862 0.36317215 0.3738673 0.38511439 0.39186894 0.39647323 0.4006045 0.40328141 0.40259744 0.40012053 0.39720141 0.39386797 0.39165589 0.39066329 0.3897479 0.38906021 0.38697537 0.3856147 0.38702279 0.38985254 0.39320139 0.40109575 0.41576048 0.35829533 0.36734463] [0.49999717 0.4963172 0.47431932 0.50577508 0.50999594 0.51783578 0.52275768 0.53299265 0.54742774 0.55518776 0.55944376 0.56584185 0.57280076 0.57831175 0.58297508 0.58689205 0.59008272 0.59355835 0.59853707 0.60443075 0.60924649 0.61012191 0.60946018 0.60876447 0.49788571 0.49731282 0.49709892 0.49709891 0.49709891 0.49709891] [0.69445853 0.68740583 0.65002649 0.67242283 0.66771902 0.67386911 0.67739757 0.68654424 0.69726287 0.70399053 0.7114184 0.72132193 0.73247041 0.74361603 0.75504828 0.76625192 0.77768982 0.78886922 0.80171576 0.81575357 0.82696187 0.83185674 0.83324021 0.8318965 0.8291579 0.82629149 0.84111204 0.89736766 0.64493378 0.63846879] [0. 0. 0. 0. 0. 0. 0. 0. 0. 0. 0. 0. 0. 0. 0. 0. 0. 0. 0. 0. 0. 0. 0. 0. 0. 0. 0. 0. 0. 0. ] [0. 0. 0. 0. 0. 0. 0. 0. 0. 0. 0. 0. 0. 0. 0. 0. 0. 0. 0. 0. 0. 0. 0. 0. 0. 0. 0. 0. 0. 0. ] [0. 0. 0. 0. 0. 0. 0. 0. 0. 0. 0. 0. 0. 0. 0. 0. 0. 0. 0. 0. 0. 0. 0. 0. 0. 0. 0. 0. 0. 0. ] [0. 0. 0. 0. 0. 0. 0. 0. 0. 0. 0. 0. 0. 0. 0. 0. 0. 0. 0. 0. 0. 0. 0. 0. 0. 0. 0. 0. 0. 0. ] [0. 0. 0. 0. 0. 0. 0. 0. 0. 0. 0. 0. 0. 0. 0. 0. 0. 0. 0. 0. 0. 0. 0. 0. 0. 0. 0. 0. 0. 0. ] [0. 0. 0. 0. 0. 0. 0. 0. 0. 0. 0. 0. 0. 0. 0. 0. 0. 0. 0. 0. 0. 0. 0. 0. 0. 0. 0. 0. 0. 0. ]] | 2D array of the non-dimensional start point defined along the outer profile of a layer. The TE suction side is 0, the TE pressure side is 1. The first dimension represents each layer, the second dimension represents each entry along blade span.
blade.internal_structure_2d_fem.layer_end_nd |  | [[1. 1. 1. 1. 1. 1. 1. 1. 1. 1. 1. 1. 1. 1. 1. 1. 1. 1. 1. 1. 1. 1. 1. 1. 1. 1. 1. 1. 1. 1. ] [1. 1. 1. 1. 1. 1. 1. 1. 1. 1. 1. 1. 1. 1. 1. 1. 1. 1. 1. 1. 1. 1. 1. 1. 1. 1. 1. 1. 1. 1. ] [0.19445041 0.20212141 0.22785062 0.29964921 0.33008888 0.34864862 0.36317215 0.3738673 0.38511439 0.39186894 0.39647323 0.4006045 0.40328141 0.40259744 0.40012053 0.39720141 0.39386797 0.39165589 0.39066329 0.3897479 0.38906021 0.38697537 0.3856147 0.38702279 0.38985254 0.39320139 0.40109575 0.41576048 0.35829533 0.36734463] [0.69445853 0.68740583 0.65002649 0.67242283 0.66771902 0.67386911 0.67739757 0.68654424 0.69726287 0.70399053 0.7114184 0.72132193 0.73247041 0.74361603 0.75504828 0.76625192 0.77768982 0.78886922 0.80171576 0.81575357 0.82696187 0.83185674 0.83324021 0.8318965 0.8291579 0.82629149 0.84111204 0.89736766 0.64493378 0.63846879] [0.49999717 0.4963172 0.47431932 0.50577508 0.50999594 0.51783578 0.52275768 0.53299265 0.54742774 0.55518776 0.55944376 0.56584185 0.57280076 0.57831175 0.58297508 0.58689205 0.59008272 0.59355835 0.59853707 0.60443075 0.60924649 0.61012191 0.60946018 0.60876447 0.49788571 0.49731282 0.49709892 0.49709891 0.49709891 0.49709891] [0. 0. 0. 0.04143329 0.04265485 0.04493088 0.0466607 0.04886869 0.0505977 0.0527215 0.05686743 0.06254698 0.0684739 0.07293103 0.07672569 0.08029236 0.08407624 0.08878673 0.09520095 0.10223884 0.10781787 0.10951262 0.10979681 0.11005404 0. 0. 0. 0. 0. 0. ] [0.19445041 0.20212141 0.22785062 0.21678264 0.24477919 0.25878687 0.26985075 0.27612992 0.283919 0.28642594 0.28273837 0.27551055 0.26633361 0.25673539 0.24666914 0.2366167 0.2257155 0.21408243 0.20026138 0.18527023 0.17342446 0.16795014 0.16602107 0.16691471 0.16932006 0.17200012 0.15780783 0.10287472 0.35829533 0.36734463] [0.49999717 0.4963172 0.47431932 0.4229085 0.42468625 0.42797402 0.42943628 0.43525527 0.44623235 0.44974476 0.4457089 0.4407479 0.43585296 0.4324497 0.4295237 0.42630734 0.42193025 0.41598489 0.40813517 0.39995307 0.39361074 0.39109668 0.38986655 0.38865638 0.49788571 0.49731282 0.49709892 0.49709891 0.49709891 0.49709891] [0.69445853 0.68740583 0.65002649 0.58955626 0.58240933 0.58400736 0.58407617 0.58880686 0.59606747 0.59854753 0.59768353 0.59622798 0.59552261 0.59775397 0.60159689 0.60566721 0.60953735 0.61129577 0.61131386 0.61127589 0.61132612 0.6128315 0.61364658 0.61178841 0.60862543 0.60509023 0.59782412 0.58448191 0.64493378 0.63846879] [1. 1. 1. 0.95856671 0.95734515 0.95506912 0.9533393 0.95113131 0.9494023 0.9472785 0.94313257 0.93745302 0.9315261 0.92706897 0.92327431 0.91970764 0.91592376 0.91121327 0.90479905 0.89776116 0.89218213 0.89048738 0.89020319 0.88994596 1. 1. 1. 1. 1. 1. ] [0. 0. 0. 0. 0. 0. 0. 0. 0. 0. 0. 0. 0. 0. 0. 0. 0. 0. 0. 0. 0. 0. 0. 0. 0. 0. 0. 0. 0. 0. ] [0. 0. 0. 0. 0. 0. 0. 0. 0. 0. 0. 0. 0. 0. 0. 0. 0. 0. 0. 0. 0. 0. 0. 0. 0. 0. 0. 0. 0. 0. ] [0. 0. 0. 0. 0. 0. 0. 0. 0. 0. 0. 0. 0. 0. 0. 0. 0. 0. 0. 0. 0. 0. 0. 0. 0. 0. 0. 0. 0. 0. ] [0. 0. 0. 0. 0. 0. 0. 0. 0. 0. 0. 0. 0. 0. 0. 0. 0. 0. 0. 0. 0. 0. 0. 0. 0. 0. 0. 0. 0. 0. ] [0. 0. 0. 0. 0. 0. 0. 0. 0. 0. 0. 0. 0. 0. 0. 0. 0. 0. 0. 0. 0. 0. 0. 0. 0. 0. 0. 0. 0. 0. ] [0. 0. 0. 0. 0. 0. 0. 0. 0. 0. 0. 0. 0. 0. 0. 0. 0. 0. 0. 0. 0. 0. 0. 0. 0. 0. 0. 0. 0. 0. ]] | 2D array of the non-dimensional end point defined along the outer profile of a layer. The TE suction side is 0, the TE pressure side is 1. The first dimension represents each layer, the second dimension represents each entry along blade span.
blade.internal_structure_2d_fem.layer_offset_y_pa | m | [[0. 0. 0. 0. 0. 0. 0. 0. 0. 0. 0. 0. 0. 0. 0. 0. 0. 0. 0. 0. 0. 0. 0. 0. 0. 0. 0. 0. 0. 0. ] [0. 0. 0. 0. 0. 0. 0. 0. 0. 0. 0. 0. 0. 0. 0. 0. 0. 0. 0. 0. 0. 0. 0. 0. 0. 0. 0. 0. 0. 0. ] [0. 0. 0. 0.04302157 0.05248174 0.06145094 0.06846194 0.07755848 0.08691958 0.09348053 0.10253782 0.11144464 0.11847514 0.12749075 0.13639135 0.14318943 0.1525361 0.160721 0.16821954 0.17783688 0.18557764 0.193368 0.20269436 0.20992407 0.21833262 0.22762078 0.23466065 0.2432801 0. 0. ] [0. 0. 0. 0.04302157 0.05248174 0.06145094 0.06846194 0.07755848 0.08691958 0.09348053 0.10253782 0.11144464 0.11847514 0.12749075 0.13639135 0.14318943 0.1525361 0.160721 0.16821954 0.17783688 0.18557764 0.193368 0.20269436 0.20992407 0.21833262 0.22762078 0.23466065 0.2432801 0. 0. ] [0. 0. 0. 0. 0. 0. 0. 0. 0. 0. 0. 0. 0. 0. 0. 0. 0. 0. 0. 0. 0. 0. 0. 0. 0. 0. 0. 0. 0. 0. ] [0. 0. 0. 0. 0. 0. 0. 0. 0. 0. 0. 0. 0. 0. 0. 0. 0. 0. 0. 0. 0. 0. 0. 0. 0. 0. 0. 0. 0. 0. ] [0. 0. 0. 0. 0. 0. 0. 0. 0. 0. 0. 0. 0. 0. 0. 0. 0. 0. 0. 0. 0. 0. 0. 0. 0. 0. 0. 0. 0. 0. ] [0. 0. 0. 0. 0. 0. 0. 0. 0. 0. 0. 0. 0. 0. 0. 0. 0. 0. 0. 0. 0. 0. 0. 0. 0. 0. 0. 0. 0. 0. ] [0. 0. 0. 0. 0. 0. 0. 0. 0. 0. 0. 0. 0. 0. 0. 0. 0. 0. 0. 0. 0. 0. 0. 0. 0. 0. 0. 0. 0. 0. ] [0. 0. 0. 0. 0. 0. 0. 0. 0. 0. 0. 0. 0. 0. 0. 0. 0. 0. 0. 0. 0. 0. 0. 0. 0. 0. 0. 0. 0. 0. ] [0. 0. 0. 0. 0. 0. 0. 0. 0. 0. 0. 0. 0. 0. 0. 0. 0. 0. 0. 0. 0. 0. 0. 0. 0. 0. 0. 0. 0. 0. ] [0. 0. 0. 0. 0. 0. 0. 0. 0. 0. 0. 0. 0. 0. 0. 0. 0. 0. 0. 0. 0. 0. 0. 0. 0. 0. 0. 0. 0. 0. ] [0. 0. 0. 0. 0. 0. 0. 0. 0. 0. 0. 0. 0. 0. 0. 0. 0. 0. 0. 0. 0. 0. 0. 0. 0. 0. 0. 0. 0. 0. ] [0. 0. 0. 0. 0. 0. 0. 0. 0. 0. 0. 0. 0. 0. 0. 0. 0. 0. 0. 0. 0. 0. 0. 0. 0. 0. 0. 0. 0. 0. ] [0. 0. 0. 0. 0. 0. 0. 0. 0. 0. 0. 0. 0. 0. 0. 0. 0. 0. 0. 0. 0. 0. 0. 0. 0. 0. 0. 0. 0. 0. ] [0. 0. 0. 0. 0. 0. 0. 0. 0. 0. 0. 0. 0. 0. 0. 0. 0. 0. 0. 0. 0. 0. 0. 0. 0. 0. 0. 0. 0. 0. ]] | 2D array of the offset along the y axis to set the position of a layer. Positive values move the layer towards the trailing edge, negative values towards the leading edge. The first dimension represents each layer, the second dimension represents each entry along blade span.
blade.internal_structure_2d_fem.layer_width | m | [[0. 0. 0. 0. 0. 0. 0. 0. 0. 0. 0. 0. 0. 0. 0. 0. 0. 0. 0. 0. 0. 0. 0. 0. 0. 0. 0. 0. 0. 0. ] [0. 0. 0. 0. 0. 0. 0. 0. 0. 0. 0. 0. 0. 0. 0. 0. 0. 0. 0. 0. 0. 0. 0. 0. 0. 0. 0. 0. 0. 0. ] [0. 0. 0. 0.8 0.8 0.8 0.8 0.8 0.8 0.8 0.8 0.8 0.8 0.8 0.8 0.8 0.8 0.8 0.8 0.8 0.8 0.8 0.8 0.8 0.8 0.8 0.8 0.8 0. 0. ] [0. 0. 0. 0.8 0.8 0.8 0.8 0.8 0.8 0.8 0.8 0.8 0.8 0.8 0.8 0.8 0.8 0.8 0.8 0.8 0.8 0.8 0.8 0.8 0.8 0.8 0.8 0.8 0. 0. ] [0. 0. 0. 0.8 0.8 0.8 0.8 0.8 0.8 0.8 0.8 0.8 0.8 0.8 0.8 0.8 0.8 0.8 0.8 0.8 0.8 0.8 0.8 0.8 0. 0. 0. 0. 0. 0. ] [0. 0. 0. 0.8 0.8 0.8 0.8 0.8 0.8 0.8 0.8 0.8 0.8 0.8 0.8 0.8 0.8 0.8 0.8 0.8 0.8 0.8 0.8 0.8 0. 0. 0. 0. 0. 0. ] [0. 0. 0. 0. 0. 0. 0. 0. 0. 0. 0. 0. 0. 0. 0. 0. 0. 0. 0. 0. 0. 0. 0. 0. 0. 0. 0. 0. 0. 0. ] [0. 0. 0. 0. 0. 0. 0. 0. 0. 0. 0. 0. 0. 0. 0. 0. 0. 0. 0. 0. 0. 0. 0. 0. 0. 0. 0. 0. 0. 0. ] [0. 0. 0. 0. 0. 0. 0. 0. 0. 0. 0. 0. 0. 0. 0. 0. 0. 0. 0. 0. 0. 0. 0. 0. 0. 0. 0. 0. 0. 0. ] [0. 0. 0. 0. 0. 0. 0. 0. 0. 0. 0. 0. 0. 0. 0. 0. 0. 0. 0. 0. 0. 0. 0. 0. 0. 0. 0. 0. 0. 0. ] [0. 0. 0. 0. 0. 0. 0. 0. 0. 0. 0. 0. 0. 0. 0. 0. 0. 0. 0. 0. 0. 0. 0. 0. 0. 0. 0. 0. 0. 0. ] [0. 0. 0. 0. 0. 0. 0. 0. 0. 0. 0. 0. 0. 0. 0. 0. 0. 0. 0. 0. 0. 0. 0. 0. 0. 0. 0. 0. 0. 0. ] [0. 0. 0. 0. 0. 0. 0. 0. 0. 0. 0. 0. 0. 0. 0. 0. 0. 0. 0. 0. 0. 0. 0. 0. 0. 0. 0. 0. 0. 0. ] [0. 0. 0. 0. 0. 0. 0. 0. 0. 0. 0. 0. 0. 0. 0. 0. 0. 0. 0. 0. 0. 0. 0. 0. 0. 0. 0. 0. 0. 0. ] [0. 0. 0. 0. 0. 0. 0. 0. 0. 0. 0. 0. 0. 0. 0. 0. 0. 0. 0. 0. 0. 0. 0. 0. 0. 0. 0. 0. 0. 0. ] [0. 0. 0. 0. 0. 0. 0. 0. 0. 0. 0. 0. 0. 0. 0. 0. 0. 0. 0. 0. 0. 0. 0. 0. 0. 0. 0. 0. 0. 0. ]] | 2D array of the width along the outer profile of a layer. The first dimension represents each layer, the second dimension represents each entry along blade span.
blade.ps.layer_thickness_param | m | [[0.0005 0.0005 0.0005 0.0005 0.0005 0.0005 0.0005 0.0005 0.0005 0.0005 0.0005 0.0005 0.0005 0.0005 0.0005 0.0005 0.0005 0.0005 0.0005 0.0005 0.0005 0.0005 0.0005 0.0005 0.0005 0.0005 0.0005 0.0005 0.0005 0.0005 ] [0.065 0.04803202 0.03328866 0.01946036 0.01406238 0.00860005 0.00436114 0.00310927 0.00208373 0.00135168 0.00129344 0.00124144 0.00117468 0.00110344 0.00103333 0.001 0.001 0.001 0.001 0.001 0.0010008 0.00102321 0.0010579 0.00108341 0.00106676 0.0010382 0.00100519 0.001 0.001 0.001 ] [0. 0.00275437 0.00550874 0.00826312 0.01101749 0.01544125 0.02014325 0.02484525 0.02954725 0.03111549 0.03143023 0.03174497 0.03205971 0.03230855 0.03250796 0.03270738 0.0329068 0.03256866 0.03151377 0.03045889 0.029404 0.02759046 0.02388027 0.02017008 0.0164599 0.01282181 0.00961636 0.00641091 0.00320545 0. ] [0. 0.00275437 0.00550874 0.00826312 0.01101749 0.01544125 0.02014325 0.02484525 0.02954725 0.03111549 0.03143023 0.03174497 0.03205971 0.03230855 0.03250796 0.03270738 0.0329068 0.03256866 0.03151377 0.03045889 0.029404 0.02759046 0.02388027 0.02017008 0.0164599 0.01282181 0.00961636 0.00641091 0.00320545 0. ] [0. 0. 0. 0.00311539 0.00326171 0.00340682 0.00340551 0.00297347 0.00251581 0.00212423 0.00188953 0.00165213 0.00146978 0.00136098 0.00124999 0.00123924 0.00132931 0.00141854 0.00141947 0.00138483 0.00135362 0.00144445 0.00160477 0.00176871 0. 0. 0. 0. 0. 0. ] [0. 0. 0. 0.00136275 0.00319176 0.0050478 0.00648177 0.00689325 0.00722084 0.00739295 0.00715531 0.00691703 0.00707768 0.00777966 0.00849833 0.00792182 0.00581414 0.00376226 0.00257649 0.00189672 0.00120612 0.00117022 0.00142953 0.00168148 0. 0. 0. 0. 0. 0. ] [0. 0. 0. 0.01024138 0.02265517 0.03514282 0.04575693 0.05162069 0.05714047 0.06082418 0.06010345 0.05943129 0.05649336 0.05031034 0.04406368 0.03957312 0.03686207 0.03412276 0.0305177 0.02637931 0.02224599 0.01905413 0.01631034 0.01355172 0. 0. 0. 0. 0. 0. ] [0. 0. 0. 0.00534483 0.0087931 0.01229472 0.01448001 0.01334483 0.01196531 0.01078275 0.01010345 0.00941379 0.00872414 0.00803448 0.00733334 0.007 0.007 0.007 0.007 0.007 0.007 0.007 0.007 0.007 0. 0. 0. 0. 0. 0. ] [0. 0. 0. 0.00141379 0.00555172 0.00975366 0.01260781 0.01217241 0.01148276 0.0107931 0.01010345 0.00939192 0.00900722 0.009 0.009 0.009 0.009 0.009 0.00858659 0.00789655 0.00720001 0.007 0.007 0.007 0. 0. 0. 0. 0. 0. ] [0. 0. 0. 0.00996552 0.01962069 0.02926141 0.03944147 0.05106897 0.0627985 0.06976925 0.06472414 0.05994249 0.05338882 0.04444828 0.03541638 0.02920715 0.02582759 0.02237931 0.01893103 0.01548276 0.01203352 0.01001859 0.00865517 0.00727586 0. 0. 0. 0. 0. 0. ] [0. 0. 0. 0.00050689 0.00057656 0.00064964 0.0007438 0.00091625 0.00108935 0.00122937 0.0012901 0.00135353 0.00142788 0.00152765 0.00162335 0.00171928 0.00181224 0.00191039 0.00194001 0.00194 0.00193411 0.00179915 0.0015924 0.00138639 0.00115196 0.00091052 0.00068073 0.00063724 0. 0. ] [0. 0. 0. 0.04265517 0.0392069 0.03573576 0.03282876 0.03134483 0.02996552 0.02858621 0.0272069 0.02583634 0.02416802 0.02210345 0.02006515 0.02 0.02 0.02 0.02 0.02 0.02 0.02 0.02 0.02 0.02 0.02 0.02 0.02 0. 0. ] [0. 0. 0. 0.00050689 0.00057656 0.00064964 0.0007438 0.00091625 0.00108935 0.00122937 0.0012901 0.00135353 0.00142788 0.00152765 0.00162335 0.00171928 0.00181224 0.00191039 0.00194001 0.00194 0.00193411 0.00179915 0.0015924 0.00138639 0.00115196 0.00091052 0.00068073 0.00063724 0. 0. ] [0. 0. 0. 0.00050689 0.00057656 0.00064964 0.0007438 0.00091625 0.00108935 0.00122937 0.0012901 0.00135353 0.00142788 0.00152765 0.00162335 0.00171928 0.00181224 0.00191039 0.00194001 0.00194 0.00193411 0.00179915 0.0015924 0.00138639 0.00115196 0.00091052 0.00068073 0.00063724 0. 0. ] [0. 0. 0. 0.04865517 0.0452069 0.04174529 0.03865415 0.03651724 0.03444828 0.03237931 0.03031034 0.02825075 0.02589202 0.02313793 0.02037275 0.02 0.02 0.02 0.02 0.02 0.02 0.02 0.02 0.02 0.02 0.02 0.02 0.02 0. 0. ] [0. 0. 0. 0.00050689 0.00057656 0.00064964 0.0007438 0.00091625 0.00108935 0.00122937 0.0012901 0.00135353 0.00142788 0.00152765 0.00162335 0.00171928 0.00181224 0.00191039 0.00194001 0.00194 0.00193411 0.00179915 0.0015924 0.00138639 0.00115196 0.00091052 0.00068073 0.00063724 0. 0. ]] | 2D array of the thickness of the layers of the blade structure after the parametrization. The first dimension represents each layer, the second dimension represents each entry along blade span.
blade.fatigue.sparU_sigma_ult | Pa | [6.e+08]
blade.fatigue.sparU_wohlerA | Pa | [6.e+08]
blade.fatigue.sparU_wohlerexp |  | [1.]
blade.fatigue.sparL_sigma_ult | Pa | [6.e+08]
blade.fatigue.sparL_wohlerA | Pa | [6.e+08]
blade.fatigue.sparL_wohlerexp |  | [1.]
blade.fatigue.teU_sigma_ult | Pa | [1.]
blade.fatigue.teU_wohlerA | Pa | [1.]
blade.fatigue.teU_wohlerexp |  | [1.]
blade.fatigue.teL_sigma_ult | Pa | [1.]
blade.fatigue.teL_wohlerA | Pa | [1.]
blade.fatigue.teL_wohlerexp |  | [1.]
nacelle.uptilt | rad | [0.08726] | Nacelle uptilt angle. A standard machine has positive values.
nacelle.distance_tt_hub | m | [2.] | Vertical distance from tower top plane to hub flange
nacelle.overhang | m | [5.] | Horizontal distance from tower top edge to hub flange
nacelle.gearbox_efficiency |  | [0.955] | Efficiency of the gearbox. Set to 1.0 for direct-drive
nacelle.gear_ratio |  | [97.] | Total gear ratio of drivetrain (use 1.0 for direct)
nacelle.distance_hub2mb | m | [2.] | Distance from hub flange to first main bearing along shaft
nacelle.distance_mb2mb | m | [1.] | Distance from first to second main bearing along shaft
nacelle.L_generator | m | [2.] | Generator length along shaft
nacelle.lss_diameter | m | [0.577 0.577] | Diameter of low speed shaft
nacelle.lss_wall_thickness | m | [0.288 0.288] | Thickness of low speed shaft
nacelle.damping_ratio |  | [0.01] | Damping ratio for the drivetrain system
nacelle.brake_mass_user | kg | [0.] | Override regular regression-based calculation of brake mass with this value
nacelle.hvac_mass_coeff | kg/kW/m | [0.025] | Regression-based scaling coefficient on machine rating to get HVAC system mass
nacelle.converter_mass_user | kg | [0.] | Override regular regression-based calculation of converter mass with this value
nacelle.transformer_mass_user | kg | [0.] | Override regular regression-based calculation of transformer mass with this value
nacelle.hss_length | m | [1.5] | Length of high speed shaft
nacelle.hss_diameter | m | [0.288 0.288] | Diameter of high speed shaft
nacelle.hss_wall_thickness | m | [0.144 0.144] | Wall thickness of high speed shaft
nacelle.bedplate_flange_width | m | [1.] | Bedplate I-beam flange width
nacelle.bedplate_flange_thickness | m | [0.05] | Bedplate I-beam flange thickness
nacelle.bedplate_web_thickness | m | [0.05] | Bedplate I-beam web thickness
nacelle.mb1Type | Unavailable | CARB | Type of main bearing: CARB / CRB / SRB / TRB
nacelle.mb2Type | Unavailable | SRB | Type of main bearing: CARB / CRB / SRB / TRB
nacelle.uptower | Unavailable | TRUE | If power electronics are located uptower (True) or at tower base (False)
nacelle.lss_material | Unavailable | steel | Material name identifier for the low speed shaft
nacelle.hss_material | Unavailable | steel | Material name identifier for the high speed shaft
nacelle.bedplate_material | Unavailable | steel | Material name identifier for the bedplate
nacelle.gear_configuration | Unavailable | eep | 3-letter string of Es or Ps to denote epicyclic or parallel gear configuration
nacelle.planet_numbers | Unavailable | [3, 3, 0] | Number of planets for epicyclic stages (use 0 for parallel)
generator.B_r | T | [1.2]
generator.P_Fe0e | W/kg | [1.]
generator.P_Fe0h | W/kg | [4.]
generator.S_N |  | [-0.002]
generator.alpha_p |  | [1.09955743]
generator.b_r_tau_r |  | [0.45]
generator.b_ro | m | [0.004]
generator.b_s_tau_s |  | [0.45]
generator.b_so | m | [0.004]
generator.cofi |  | [0.9]
generator.freq | Hz | [60.]
generator.h_i | m | [0.001]
generator.h_sy0 |  | [0.]
generator.h_w | m | [0.005]
generator.k_fes |  | [0.9]
generator.k_fillr |  | [0.55]
generator.k_fills |  | [0.65]
generator.k_s |  | [0.2]
generator.mu_0 | m*kg/s**2/A**2 | [1.25663706e-06]
generator.mu_r | m*kg/s**2/A**2 | [1.06]
generator.p |  | [3.]
generator.phi | rad | [1.57079633]
generator.ratio_mw2pp |  | [0.7]
generator.resist_Cu | ohm/m | [2.52e-08]
generator.sigma | Pa | [21500.]
generator.y_tau_p |  | [0.8]
generator.y_tau_pr |  | [0.8333333]
generator.I_0 | A | [40.]
generator.d_r | m | [0.]
generator.h_m | m | [0.]
generator.h_0 | m | [0.01]
generator.h_s | m | [0.08]
generator.len_s | m | [0.49]
generator.n_r |  | [0.]
generator.rad_ag | m | [0.61]
generator.t_wr | m | [0.]
generator.n_s |  | [0.]
generator.b_st | m | [0.]
generator.d_s | m | [0.]
generator.t_ws | m | [0.]
generator.rho_Copper | kg/m**3 | [8900.]
generator.rho_Fe | kg/m**3 | [7700.]
generator.rho_Fes | kg/m**3 | [7850.]
generator.rho_PM | kg/m**3 | [7450.]
generator.C_Cu | USD/kg | [4.786]
generator.C_Fe | USD/kg | [0.556]
generator.C_Fes | USD/kg | [0.50139]
generator.C_PM | USD/kg | [50.]
generator.B_symax | T | [1.3]
generator.S_Nmax |  | [-0.2]
generator.m | Unavailable | 3
generator.q1 | Unavailable | 5
generator.q2 | Unavailable | 4
tower.ref_axis | m | [[ 0. 0. 0. ] [ 0. 0. 10.8 ] [ 0. 0. 21.61] [ 0. 0. 32.41] [ 0. 0. 43.22] [ 0. 0. 54.02] [ 0. 0. 64.82] [ 0. 0. 75.63] [ 0. 0. 86.43] [ 0. 0. 97.23] [ 0. 0. 108. ]] | 2D array of the coordinates (x,y,z) of the tower reference axis. The coordinate system is the global coordinate system of OpenFAST: it is placed at tower base with x pointing downwind, y pointing on the side and z pointing vertically upwards. A standard tower configuration will have zero x and y values and positive z values.
tower.diameter | m | [4. 4. 4. 4. 4. 3.72790468 3.43340463 3.10082049 2.72183375 2.29436169 2.29436169] | 1D array of the outer diameter values defined along the tower axis.
tower.cd |  | [0.5 0.5 0.5 0.5 0.5 0.5 0.5 0.5 0.5 0.5 0.5] | 1D array of the drag coefficients defined along the tower height.
tower.layer_thickness | m | [[0.0280483 0.02245747 0.02335244 0.01773749 0.01861839 0.01378697 0.01862301 0.0141363 0.01944124 0.01488189 0.01706672]] | 2D array of the thickness of the layers of the tower structure. The first dimension represents each layer, the second dimension represents each piecewise-constant entry of the tower sections.
tower.outfitting_factor |  | [1.07] | Multiplier that accounts for secondary structure mass inside of tower
tower.layer_name | Unavailable | ['tower_wall'] | 1D array of the names of the layers modeled in the tower structure.
tower.layer_mat | Unavailable | ['steel'] | 1D array of the names of the materials of each layer modeled in the tower structure.
env.rho_air | kg/m**3 | [1.225] | Density of air
env.mu_air | kg/m/s | [1.81e-05] | Dynamic viscosity of air
env.shear_exp |  | [0.2] | Shear exponent of the wind.
env.speed_sound_air | m/s | [340.] | Speed of sound in air.
env.weibull_k |  | [2.] | Shape parameter of the Weibull probability density function of the wind.
env.rho_water | kg/m**3 | [1025.] | Density of ocean water
env.mu_water | kg/m/s | [0.0013351] | Dynamic viscosity of ocean water
env.water_depth | m | [0.] | Water depth for analysis. Values > 0 mean offshore
env.Hsig_wave | m | [0.] | Significant wave height
env.Tsig_wave | s | [0.] | Significant wave period
env.G_soil | N/m**2 | [1.4e+08] | Shear stress of soil
env.nu_soil |  | [0.4] | Poisson ratio of soil
costs.offset_tcc_per_kW | USD/kW | [0.] | Offset to turbine capital cost
costs.bos_per_kW | USD/kW | [459.] | Balance of station/plant capital cost
costs.opex_per_kW | USD/kW/year | [44.] | Average annual operational expenditures of the turbine
costs.wake_loss_factor |  | [0.15] | The losses in AEP due to waked conditions
costs.fixed_charge_rate |  | [0.075] | Fixed charge rate for coe calculation
costs.labor_rate | USD/h | [58.8]
costs.painting_rate | USD/m**2 | [30.]
costs.blade_mass_cost_coeff | USD/kg | [14.6]
costs.hub_mass_cost_coeff | USD/kg | [3.9]
costs.pitch_system_mass_cost_coeff | USD/kg | [22.1]
costs.spinner_mass_cost_coeff | USD/kg | [11.1]
costs.lss_mass_cost_coeff | USD/kg | [11.9]
costs.bearing_mass_cost_coeff | USD/kg | [4.5]
costs.gearbox_mass_cost_coeff | USD/kg | [12.9]
costs.hss_mass_cost_coeff | USD/kg | [6.8]
costs.generator_mass_cost_coeff | USD/kg | [12.4]
costs.bedplate_mass_cost_coeff | USD/kg | [2.9]
costs.yaw_mass_cost_coeff | USD/kg | [8.3]
costs.converter_mass_cost_coeff | USD/kg | [18.8]
costs.transformer_mass_cost_coeff | USD/kg | [18.8]
costs.hvac_mass_cost_coeff | USD/kg | [124.]
costs.cover_mass_cost_coeff | USD/kg | [5.7]
costs.elec_connec_machine_rating_cost_coeff | USD/kW | [41.85]
costs.platforms_mass_cost_coeff | USD/kg | [17.1]
costs.tower_mass_cost_coeff | USD/kg | [2.9]
costs.controls_machine_rating_cost_coeff | USD/kW | [21.15]
costs.crane_cost | USD | [12000.]
costs.electricity_price | USD/kW/h | [0.04]
costs.reserve_margin_price | USD/kW/year | [120.]
costs.capacity_credit |  | [0.]
costs.benchmark_price | USD/kW/h | [0.071]
costs.turbine_number | Unavailable | 178 | Number of turbines at plant
high_level_tower_props.tower_ref_axis | m | [[ 0. 0. 0. ] [ 0. 0. 7.8 ] [ 0. 0. 15.60722222] [ 0. 0. 23.40722222] [ 0. 0. 31.21444444] [ 0. 0. 39.01444444] [ 0. 0. 46.81444444] [ 0. 0. 54.62166667] [ 0. 0. 62.42166667] [ 0. 0. 70.22166667] [ 0. 0. 78. ]] | 2D array of the coordinates (x,y,z) of the tower reference axis. The coordinate system is the global coordinate system of OpenFAST: it is placed at tower base with x pointing downwind, y pointing on the side and z pointing vertically upwards. A standard tower configuration will have zero x and y values and positive z values.
high_level_tower_props.hub_height | m | [80.] | Height of the hub in the global reference system, i.e. distance rotor center to ground.
af_3d.cl_corrected |  | [[[[ 0. ]] [[ 0. ]] [[ 0. ]] ... [[ 0. ]] [[ 0. ]] [[ 0. ]]] [[[ 0. ]] [[ 0.00622917]] [[ 0.01251542]] ... [[-0.01251542]] [[-0.00622917]] [[ 0. ]]] [[[ 0. ]] [[ 0.05282189]] [[ 0.10612769]] ... [[-0.10612769]] [[-0.05282189]] [[ 0. ]]] ... [[[ 0. ]] [[ 0.14947178]] [[ 0.30031292]] ... [[-0.28168874]] [[-0.14020225]] [[ 0. ]]] [[[ 0. ]] [[ 0.14947178]] [[ 0.30031292]] ... [[-0.28168874]] [[-0.14020225]] [[ 0. ]]] [[[ 0. ]] [[ 0.14947178]] [[ 0.30031292]] ... [[-0.28168874]] [[-0.14020225]] [[ 0. ]]]] | Lift coefficient corrected with CCBlade.Polar.
af_3d.cd_corrected |  | [[[[0.5 ]] [[0.5 ]] [[0.5 ]] ... [[0.5 ]] [[0.5 ]] [[0.5 ]]] [[[0.49829854]] [[0.49937378]] [[0.49941948]] ... [[0.49941948]] [[0.49937378]] [[0.49829854]]] [[[0.44399418]] [[0.45177895]] [[0.4548462 ]] ... [[0.4548462 ]] [[0.45177895]] [[0.44399418]]] ... [[[0.037696 ]] [[0.037696 ]] [[0.04523516]] ... [[0.04705176]] [[0.03860026]] [[0.037696 ]]] [[[0.037696 ]] [[0.037696 ]] [[0.04523516]] ... [[0.04705176]] [[0.03860026]] [[0.037696 ]]] [[[0.037696 ]] [[0.037696 ]] [[0.04523516]] ... [[0.04705176]] [[0.03860026]] [[0.037696 ]]]] | Drag coefficient corrected with CCBlade.Polar.
af_3d.cm_corrected |  | [[[[ 0.00000000e+00]] [[ 0.00000000e+00]] [[-2.77555756e-17]] ... [[ 0.00000000e+00]] [[ 0.00000000e+00]] [[ 0.00000000e+00]]] [[[ 0.00000000e+00]] [[ 7.76775909e-03]] [[ 1.56066808e-02]] ... [[-1.95083510e-02]] [[-9.70969886e-03]] [[ 0.00000000e+00]]] [[[ 0.00000000e+00]] [[ 6.31301215e-02]] [[ 1.26838596e-01]] ... [[-1.58548245e-01]] [[-7.89126519e-02]] [[ 0.00000000e+00]]] ... [[[ 2.00000000e-01]] [[ 2.00000000e-01]] [[ 2.39999774e-01]] ... [[-2.99999718e-01]] [[-6.87686133e-02]] [[ 2.00000000e-01]]] [[[ 2.00000000e-01]] [[ 2.00000000e-01]] [[ 2.39999774e-01]] ... [[-2.99999718e-01]] [[-6.87686133e-02]] [[ 2.00000000e-01]]] [[[ 2.00000000e-01]] [[ 2.00000000e-01]] [[ 2.39999774e-01]] ... [[-2.99999718e-01]] [[-6.87686133e-02]] [[ 2.00000000e-01]]]] | Moment coefficient corrected with CCblade.Polar.
tower_grid.s |  | [0. 0.1 0.20009259 0.30009259 0.40018519 0.50018519 0.60018519 0.70027778 0.80027778 0.90027778 1. ] | 1D array of the non-dimensional grid defined along the tower axis (0-tower base, 1-tower top)
tower_grid.height | m | [78.] | Scalar of the tower height computed along the z axis.
tower_grid.length | m | [78.] | Scalar of the tower length computed along its curved axis. A standard straight tower will be as high as long.
tower_grid.foundation_height | m | [0.] | Foundation height in respect to the ground level.
rotorse.ccblade.CP |  | [0.45516588] | Rotor power coefficient
rotorse.ccblade.CM |  | [0.19093931] | Blade flapwise moment coefficient
rotorse.ccblade.local_airfoil_velocities | m/s | [ 8.42536615 9.57830049 11.17344466 13.05159617 15.38807446 17.73676889 20.13833097 22.58898624 25.08642768 27.62503963 30.1880258 32.78196415 35.38816864 38.0025521 40.61695905 43.23841288 45.86867353 48.50278964 51.14911804 53.80269324 56.45038941 59.09425484 61.73611804 64.38040161 67.0238838 69.66391719 72.31360985 74.97444683 77.64299472 79.58509261] | Local relative velocities for the airfoils
rotorse.ccblade.P | W | [0.] | Rotor aerodynamic power
rotorse.ccblade.T | N*m | [0.] | Rotor aerodynamic thrust
rotorse.ccblade.Q | N*m | [0.] | Rotor aerodynamic torque
rotorse.ccblade.M | N*m | [0.] | Blade root flapwise moment
rotorse.ccblade.a |  | [0.10935322 0.06656986 0.08462961 0.18219767 0.26760747 0.28062425 0.30333334 0.33059064 0.34931061 0.35903186 0.36391629 0.35757949 0.35001017 0.34437421 0.34784563 0.35131589 0.35245759 0.35576665 0.34749814 0.33964345 0.3338002 0.34149524 0.35461356 0.36253875 0.37328307 0.4003195 0.40351794 0.38038091 0.33311429 0.1581268 ] | Axial induction along blade span
rotorse.ccblade.ap |  | [-0.10935322 -0.05307492 -0.00978623 0.04016612 0.06868186 0.0537867 0.04369895 0.03637741 0.03017015 0.0252091 0.02116275 0.01784292 0.01516757 0.01304504 0.01146401 0.01016977 0.00908172 0.00823376 0.00745915 0.00671936 0.00609855 0.00565503 0.00533007 0.00493795 0.00457072 0.00435738 0.00405068 0.00369205 0.00322197 0.00181726] | Tangential induction along blade span
rotorse.ccblade.alpha | deg | [47.29748267 38.28238524 26.94243864 16.07278972 9.05697928 7.25675234 6.67835264 6.70205116 6.88549612 6.79340133 6.77488457 6.9189848 7.02482493 7.06082905 7.00097229 6.92711448 6.80238831 6.52974095 6.37038474 6.20817471 6.01990232 5.69505668 5.33739943 5.05074444 4.76288703 4.37584126 4.63356887 5.64567495 7.19212231 9.85733933] | Angles of attack along blade span
rotorse.ccblade.cl |  | [1.25146654e-18 5.27774304e-02 3.93475134e-01 1.08834642e+00 1.36455215e+00 1.27467949e+00 1.22472988e+00 1.19245486e+00 1.15161921e+00 1.11746188e+00 1.11952577e+00 1.13253116e+00 1.14464173e+00 1.13436236e+00 1.12995389e+00 1.12424863e+00 1.11856143e+00 1.12643292e+00 1.13693191e+00 1.15273104e+00 1.15339549e+00 1.13468391e+00 1.10883422e+00 1.07325205e+00 1.03757723e+00 1.01283108e+00 1.03514313e+00 1.13728327e+00 1.30917431e+00 1.48371852e+00] | Lift coefficients along blade span
rotorse.ccblade.cd |  | [0.5 0.51074068 0.48992224 0.35621031 0.08618016 0.04742985 0.02932717 0.01964611 0.01566736 0.01295648 0.01264759 0.0122406 0.01239846 0.0125187 0.01254026 0.0123574 0.01190099 0.01082099 0.00897564 0.00861003 0.0080787 0.00758319 0.0063757 0.00655495 0.00718542 0.00649227 0.00672899 0.00763199 0.01000963 0.0159898 ] | Drag coefficients along blade span
rotorse.ccblade.cl_n_opt |  | [1.25146654e-18 1.35171320e+00 1.14185997e+00 1.14023629e+00 1.12305942e+00 1.14003007e+00 1.01636625e+00 1.48371852e+00] | Lift coefficients along blade span
rotorse.ccblade.cd_n_opt |  | [0.5 0.0806444 0.01489282 0.01244999 0.01128385 0.00772477 0.00659129 0.0159898 ] | Drag coefficients along blade span
rotorse.ccblade.Px_b | N/m | [ 56.08307611 86.42690112 181.35920173 471.16730163 776.89124112 964.2405605 1183.60095256 1424.55905649 1655.8379031 1874.22512659 2086.72527788 2273.29516357 2454.37485619 2639.58989177 2859.15786257 3082.58047316 3299.83075638 3529.29125154 3706.04475954 3878.67242989 4055.87221929 4312.13389648 4597.73052914 4839.33483161 5070.2314138 5336.42737724 5342.58304368 4901.88733298 3676.52544513 1172.71485225] | Distributed loads in blade-aligned x-direction
rotorse.ccblade.Py_b | N/m | [ 23.46729379 43.21844601 19.27606889 -125.54608578 -298.24829841 -329.09108042 -351.82815305 -367.42395845 -375.05677356 -381.50783253 -385.12880396 -390.96036966 -395.39700962 -398.63957172 -400.89825214 -403.37948344 -406.85013337 -412.32747476 -422.39401694 -427.415739 -431.95947614 -434.69759521 -438.48666911 -435.16117295 -425.80843787 -413.33476691 -395.46213013 -363.26022115 -280.99473772 -109.04259135] | Distributed loads in blade-aligned y-direction
rotorse.ccblade.Pz_b | N/m | [0. 0. 0. 0. 0. 0. 0. 0. 0. 0. 0. 0. 0. 0. 0. 0. 0. 0. 0. 0. 0. 0. 0. 0. 0. 0. 0. 0. 0. 0.] | Distributed loads in blade-aligned z-direction
rotorse.ccblade.Px_af | N/m | [ 44.67728073 67.34574112 166.23771781 487.29471545 828.42061088 1014.7782246 1229.49284285 1463.75617352 1688.1508711 1901.72683926 2109.84395398 2292.73983797 2470.50628558 2652.73685582 2869.32966611 3090.10225918 3305.4153545 3533.96405474 3710.15835734 3882.31081838 4059.21378031 4315.37491148 4600.96140161 4842.51654646 5073.31430673 5339.31676224 5342.39079122 4894.62076818 3661.6588973 1162.4915316 ] | Distributed loads in airfoil x-direction
rotorse.ccblade.Py_af | N/m | [ 41.23064261 69.29642462 75.01831817 17.44437086 -78.93883396 -91.02720812 -114.19988416 -147.6033033 -180.59175267 -204.21332056 -226.50622698 -253.11054252 -277.29663328 -298.89041244 -320.07867601 -341.00646474 -358.6633324 -370.14692286 -384.58994883 -392.99712704 -399.33937198 -401.24819476 -403.17584072 -398.19637885 -387.35172698 -374.16479589 -398.0508873 -450.71604064 -433.64906445 -189.11332678] | Distributed loads in airfoil y-direction
rotorse.ccblade.Pz_af | N/m | [0. 0. 0. 0. 0. 0. 0. 0. 0. 0. 0. 0. 0. 0. 0. 0. 0. 0. 0. 0. 0. 0. 0. 0. 0. 0. 0. 0. 0. 0.] | Distributed loads in airfoil z-direction
rotorse.ccblade.LiftF | N/m | [1.77635684e-14 9.93242608e+00 1.14204202e+02 4.63417109e+02 8.30518381e+02 1.01814810e+03 1.23443125e+03 1.47097979e+03 1.69762579e+03 1.91253139e+03 2.12183222e+03 2.30653407e+03 2.48587403e+03 2.66935956e+03 2.88694935e+03 3.10867332e+03 3.32462913e+03 3.55313181e+03 3.72992190e+03 3.90204236e+03 4.07870964e+03 4.33389223e+03 4.61851614e+03 4.85877003e+03 5.08795813e+03 5.35230097e+03 5.35708607e+03 4.91521815e+03 3.68714017e+03 1.17770511e+03] | Distributed lift force
rotorse.ccblade.DragF | N/m | [ 60.79494472 96.11862579 142.19749371 151.67408908 52.45252556 37.88451438 29.55947533 24.23490343 23.0955837 22.17495743 23.97092957 24.92943207 26.92634665 29.45875762 32.03945478 34.16958849 35.37256038 34.13287833 29.44630509 29.1453211 28.56841609 28.9637891 26.55607521 29.67522256 35.23508552 34.30836112 34.82393204 32.98464936 28.19098682 12.69194189] | Distributed drag force
rotorse.ccblade.L_n_opt | N/m | [1.77635684e-14 8.57322627e+02 1.75902739e+03 2.56451069e+03 3.45520209e+03 4.26098292e+03 5.31453771e+03 1.17770511e+03] | Distributed lift force
rotorse.ccblade.D_n_opt | N/m | [60.79494472 50.37138111 22.83254763 28.01166564 34.66417063 28.85082538 34.44075032 12.69194189] | Distributed drag force
rotorse.wt_class.V_mean | m/s | [7.5]
rotorse.wt_class.V_extreme1 | m/s | [30.]
rotorse.wt_class.V_extreme50 | m/s | [52.5]
rotorse.re.precomp.z | m | [ 2. 3.78546731 5.57093462 7.35640193 9.14186924 10.92733655 12.71280386 14.49827117 16.28373848 18.06920579 19.8546731 21.64014041 23.42560772 25.21107503 26.99654235 28.78200966 30.56747697 32.35294428 34.13841159 35.9238789 37.70934621 39.49481352 41.28028083 43.06574814 44.85121545 46.63668276 48.42215007 50.20761738 51.99308469 53.778552 ] | locations of properties along beam
rotorse.re.Tw_iner | m | [14.48776845 18.97483914 18.14330117 19.23233078 15.75372118 13.6294096 12.36643215 11.67101905 11.67173678 11.21659161 9.84765 8.83731931 8.03773786 7.26761792 6.48238346 5.89974311 5.58406364 5.24475273 4.59581309 4.07240091 3.85205105 3.49913049 3.00961183 2.54512788 2.80711037 2.46094772 1.65045468 0.43401758 -1.407703 -2.95168143] | Orientation of the section principal inertia axes with respect the blade reference plane
rotorse.re.x_tc | m | [ 0.02268714 0.02846814 0.37568409 0.52371901 0.57425046 0.48535653 0.41128159 0.27744975 0.17007517 0.10174252 0.06136196 0.04123399 0.02006782 0.00744405 -0.00110433 -0.00514529 -0.00826113 -0.00278674 0.00650302 0.01440912 0.01929717 0.02425467 0.02925261 0.03344024 0.03743714 0.03940703 0.0322092 0.01684393 -0.0015442 -0.00284255] | X-coordinate of the tension-center offset with respect to the XR-YR axes
rotorse.re.y_tc | m | [-7.24270869e-05 6.24023042e-02 3.08753326e-01 4.60864938e-01 5.68478636e-01 5.64428231e-01 4.88859634e-01 4.33060263e-01 3.90839120e-01 3.65340378e-01 3.41896662e-01 3.16296167e-01 2.99973765e-01 3.01206227e-01 3.04081349e-01 2.84991479e-01 2.47076691e-01 2.13596495e-01 1.96901906e-01 1.92394865e-01 1.88788395e-01 1.94414567e-01 2.06210118e-01 2.17770569e-01 2.22392054e-01 2.34681568e-01 2.41722868e-01 2.43439831e-01 1.66026018e-01 4.79731402e-02] | Chordwise offset of the section tension-center with respect to the XR-YR axes
rotorse.re.x_sc | m | [ 0.02268714 0.02846814 0.37568409 0.52324985 0.57447654 0.48625278 0.41282392 0.27915266 0.17157537 0.10294066 0.06214002 0.04169512 0.02030058 0.0075702 -0.00102935 -0.00513853 -0.00834568 -0.00289099 0.00643928 0.014388 0.01929216 0.02425958 0.02926298 0.03345307 0.03746445 0.03943638 0.0322418 0.01688358 -0.0015442 -0.00284255] | X-coordinate of the shear-center offset with respect to the XR-YR axes
rotorse.re.y_sc | m | [-7.24270869e-05 6.24023042e-02 3.08753326e-01 4.58859557e-01 5.70979061e-01 5.69037197e-01 4.94102227e-01 4.37976362e-01 3.95292548e-01 3.69867232e-01 3.46062625e-01 3.19839133e-01 3.03184263e-01 3.04577686e-01 3.07666038e-01 2.88285928e-01 2.49489027e-01 2.15187026e-01 1.98051015e-01 1.93391146e-01 1.89709183e-01 1.95345852e-01 2.07211214e-01 2.18823679e-01 2.23434373e-01 2.35729173e-01 2.42809860e-01 2.45121494e-01 1.66026018e-01 4.79731402e-02] | Chordwise offset of the section shear-center with respect to the reference frame, XR-YR
rotorse.re.x_cg | m | [ 2.26871369e-02 2.84681384e-02 3.75684085e-01 5.18526500e-01 5.72624396e-01 4.77691347e-01 4.00556302e-01 2.68709432e-01 1.68488536e-01 1.05547640e-01 6.82719977e-02 4.93529574e-02 2.79773307e-02 1.42326673e-02 4.39442303e-03 -5.34023056e-04 -4.22040922e-03 3.92193474e-04 8.57790191e-03 1.55945345e-02 1.99994905e-02 2.47081467e-02 2.95521170e-02 3.36275360e-02 3.72208045e-02 3.91010330e-02 3.16648349e-02 1.60420146e-02 -1.54419525e-03 -2.84255292e-03] | X-coordinate of the center-of-mass offset with respect to the XR-YR axes
rotorse.re.y_cg | m | [-7.24270869e-05 6.24023042e-02 3.08753326e-01 5.09422007e-01 6.36534347e-01 6.53549661e-01 6.20225350e-01 5.82065296e-01 5.47951194e-01 5.19785833e-01 4.71690111e-01 4.19267481e-01 3.75988957e-01 3.53386974e-01 3.38115083e-01 3.09751181e-01 2.69080907e-01 2.32999885e-01 2.11606679e-01 2.02114315e-01 1.95494821e-01 1.99853091e-01 2.11379656e-01 2.23441548e-01 2.27991573e-01 2.42623081e-01 2.48357799e-01 2.40697375e-01 1.66026018e-01 4.79731402e-02] | Chordwise offset of the section center of mass with respect to the XR-YR axes
rotorse.re.precomp.flap_iner | kg/m | [7.89964885e+02 9.28227068e+02 6.75567666e+02 3.24486524e+02 1.73962162e+02 9.95012948e+01 6.25701954e+01 5.22421811e+01 4.58556750e+01 3.83444261e+01 2.98804019e+01 2.23738305e+01 1.72298032e+01 1.43167080e+01 1.22872995e+01 1.07198619e+01 9.25744896e+00 7.44758132e+00 5.50460606e+00 4.02141962e+00 3.13079368e+00 2.63811561e+00 2.16559001e+00 1.76446295e+00 1.37197173e+00 1.07330201e+00 6.51839888e-01 2.35514531e-01 9.86712170e-03 1.78178216e-04] | Section flap inertia about the Y_G axis per unit length.
rotorse.re.precomp.edge_iner | kg/m | [7.90000424e+02 9.52423655e+02 8.80050726e+02 6.33012803e+02 5.01684535e+02 3.39759127e+02 2.29426125e+02 1.85741150e+02 1.56765980e+02 1.31025945e+02 1.03965596e+02 7.82752533e+01 6.04897951e+01 5.12471353e+01 4.47811354e+01 3.73151082e+01 2.82518935e+01 2.05595949e+01 1.53458313e+01 1.21175459e+01 1.00472254e+01 9.48956320e+00 9.19850203e+00 8.91803491e+00 5.49045755e+00 4.80795960e+00 3.54494092e+00 1.97344167e+00 1.80880480e-01 3.49961521e-03] | Section lag inertia about the X_G axis per unit length
rotorse.re.precomp.blade_mass | kg | [10293.97832955] | mass of one blade
rotorse.re.precomp.blade_moment_of_inertia | kg*m**2 | [4409897.55035942] | mass moment of inertia of blade about hub
rotorse.re.precomp.mass_all_blades | kg | [30881.93498865] | mass of all blades
rotorse.re.precomp.I_all_blades | kg*m**2 | [13229692.65107826 6614846.32553913 6614846.32553913 0. 0. 0. ] | mass moments of inertia of all blades in hub c.s. order:Ixx, Iyy, Izz, Ixy, Ixz, Iyz
rotorse.re.sc_ss_mats |  | [[0. 0. 0. 0. 0. 0. 0. 0. 0.] [0. 0. 0. 0. 0. 0. 0. 0. 0.] [0. 0. 0. 0. 0. 0. 0. 0. 0.] [1. 1. 0. 1. 0. 0. 0. 0. 0.] [1. 1. 0. 1. 0. 0. 0. 0. 0.] [1. 1. 0. 1. 0. 0. 0. 0. 0.] [1. 1. 0. 1. 0. 0. 0. 0. 0.] [1. 1. 0. 1. 0. 0. 0. 0. 0.] [1. 1. 0. 1. 0. 0. 0. 0. 0.] [1. 1. 0. 1. 0. 0. 0. 0. 0.] [1. 1. 0. 1. 0. 0. 0. 0. 0.] [1. 1. 0. 1. 0. 0. 0. 0. 0.] [1. 1. 0. 1. 0. 0. 0. 0. 0.] [1. 1. 0. 1. 0. 0. 0. 0. 0.] [1. 1. 0. 1. 0. 0. 0. 0. 0.] [1. 1. 0. 1. 0. 0. 0. 0. 0.] [1. 1. 0. 1. 0. 0. 0. 0. 0.] [1. 1. 0. 1. 0. 0. 0. 0. 0.] [1. 1. 0. 1. 0. 0. 0. 0. 0.] [1. 1. 0. 1. 0. 0. 0. 0. 0.] [1. 1. 0. 1. 0. 0. 0. 0. 0.] [1. 1. 0. 1. 0. 0. 0. 0. 0.] [1. 1. 0. 1. 0. 0. 0. 0. 0.] [1. 1. 0. 1. 0. 0. 0. 0. 0.] [1. 1. 0. 1. 0. 0. 0. 0. 0.] [1. 1. 0. 1. 0. 0. 0. 0. 0.] [1. 1. 0. 1. 0. 0. 0. 0. 0.] [1. 1. 0. 1. 0. 0. 0. 0. 0.] [0. 0. 0. 0. 0. 0. 0. 0. 0.] [0. 0. 0. 0. 0. 0. 0. 0. 0.]] | spar cap, suction side, boolean of materials in each composite layer spanwise, passed as floats for differentiablity, used for Fatigue Analysis
rotorse.re.sc_ps_mats |  | [[0. 0. 0. 0. 0. 0. 0. 0. 0.] [0. 0. 0. 0. 0. 0. 0. 0. 0.] [0. 0. 0. 0. 0. 0. 0. 0. 0.] [1. 1. 0. 1. 0. 0. 0. 0. 0.] [1. 1. 0. 1. 0. 0. 0. 0. 0.] [1. 1. 0. 1. 0. 0. 0. 0. 0.] [1. 1. 0. 1. 0. 0. 0. 0. 0.] [1. 1. 0. 1. 0. 0. 0. 0. 0.] [1. 1. 0. 1. 0. 0. 0. 0. 0.] [1. 1. 0. 1. 0. 0. 0. 0. 0.] [1. 1. 0. 1. 0. 0. 0. 0. 0.] [1. 1. 0. 1. 0. 0. 0. 0. 0.] [1. 1. 0. 1. 0. 0. 0. 0. 0.] [1. 1. 0. 1. 0. 0. 0. 0. 0.] [1. 1. 0. 1. 0. 0. 0. 0. 0.] [1. 1. 0. 1. 0. 0. 0. 0. 0.] [1. 1. 0. 1. 0. 0. 0. 0. 0.] [1. 1. 0. 1. 0. 0. 0. 0. 0.] [1. 1. 0. 1. 0. 0. 0. 0. 0.] [1. 1. 0. 1. 0. 0. 0. 0. 0.] [1. 1. 0. 1. 0. 0. 0. 0. 0.] [1. 1. 0. 1. 0. 0. 0. 0. 0.] [1. 1. 0. 1. 0. 0. 0. 0. 0.] [1. 1. 0. 1. 0. 0. 0. 0. 0.] [1. 1. 0. 1. 0. 0. 0. 0. 0.] [1. 1. 0. 1. 0. 0. 0. 0. 0.] [1. 1. 0. 1. 0. 0. 0. 0. 0.] [1. 1. 0. 1. 0. 0. 0. 0. 0.] [0. 0. 0. 0. 0. 0. 0. 0. 0.] [0. 0. 0. 0. 0. 0. 0. 0. 0.]] | spar cap, pressure side, boolean of materials in each composite layer spanwise, passed as floats for differentiablity, used for Fatigue Analysis
rotorse.re.te_ss_mats |  | [[0. 0. 0. 0. 0. 0. 0. 0. 0.] [0. 0. 0. 0. 0. 0. 0. 0. 0.] [0. 0. 0. 0. 0. 0. 0. 0. 0.] [0. 0. 0. 0. 0. 0. 0. 0. 0.] [0. 0. 0. 0. 0. 0. 0. 0. 0.] [0. 0. 0. 0. 0. 0. 0. 0. 0.] [0. 0. 0. 0. 0. 0. 0. 0. 0.] [0. 0. 0. 0. 0. 0. 0. 0. 0.] [0. 0. 0. 0. 0. 0. 0. 0. 0.] [0. 0. 0. 0. 0. 0. 0. 0. 0.] [0. 0. 0. 0. 0. 0. 0. 0. 0.] [0. 0. 0. 0. 0. 0. 0. 0. 0.] [0. 0. 0. 0. 0. 0. 0. 0. 0.] [0. 0. 0. 0. 0. 0. 0. 0. 0.] [0. 0. 0. 0. 0. 0. 0. 0. 0.] [0. 0. 0. 0. 0. 0. 0. 0. 0.] [0. 0. 0. 0. 0. 0. 0. 0. 0.] [0. 0. 0. 0. 0. 0. 0. 0. 0.] [0. 0. 0. 0. 0. 0. 0. 0. 0.] [0. 0. 0. 0. 0. 0. 0. 0. 0.] [0. 0. 0. 0. 0. 0. 0. 0. 0.] [0. 0. 0. 0. 0. 0. 0. 0. 0.] [0. 0. 0. 0. 0. 0. 0. 0. 0.] [0. 0. 0. 0. 0. 0. 0. 0. 0.] [0. 0. 0. 0. 0. 0. 0. 0. 0.] [0. 0. 0. 0. 0. 0. 0. 0. 0.] [0. 0. 0. 0. 0. 0. 0. 0. 0.] [0. 0. 0. 0. 0. 0. 0. 0. 0.] [0. 0. 0. 0. 0. 0. 0. 0. 0.] [0. 0. 0. 0. 0. 0. 0. 0. 0.]] | trailing edge reinforcement, suction side, boolean of materials in each composite layer spanwise, passed as floats for differentiablity, used for Fatigue Analysis
rotorse.re.te_ps_mats |  | [[0. 0. 0. 0. 0. 0. 0. 0. 0.] [0. 0. 0. 0. 0. 0. 0. 0. 0.] [0. 0. 0. 0. 0. 0. 0. 0. 0.] [0. 0. 0. 0. 0. 0. 0. 0. 0.] [0. 0. 0. 0. 0. 0. 0. 0. 0.] [0. 0. 0. 0. 0. 0. 0. 0. 0.] [0. 0. 0. 0. 0. 0. 0. 0. 0.] [0. 0. 0. 0. 0. 0. 0. 0. 0.] [0. 0. 0. 0. 0. 0. 0. 0. 0.] [0. 0. 0. 0. 0. 0. 0. 0. 0.] [0. 0. 0. 0. 0. 0. 0. 0. 0.] [0. 0. 0. 0. 0. 0. 0. 0. 0.] [0. 0. 0. 0. 0. 0. 0. 0. 0.] [0. 0. 0. 0. 0. 0. 0. 0. 0.] [0. 0. 0. 0. 0. 0. 0. 0. 0.] [0. 0. 0. 0. 0. 0. 0. 0. 0.] [0. 0. 0. 0. 0. 0. 0. 0. 0.] [0. 0. 0. 0. 0. 0. 0. 0. 0.] [0. 0. 0. 0. 0. 0. 0. 0. 0.] [0. 0. 0. 0. 0. 0. 0. 0. 0.] [0. 0. 0. 0. 0. 0. 0. 0. 0.] [0. 0. 0. 0. 0. 0. 0. 0. 0.] [0. 0. 0. 0. 0. 0. 0. 0. 0.] [0. 0. 0. 0. 0. 0. 0. 0. 0.] [0. 0. 0. 0. 0. 0. 0. 0. 0.] [0. 0. 0. 0. 0. 0. 0. 0. 0.] [0. 0. 0. 0. 0. 0. 0. 0. 0.] [0. 0. 0. 0. 0. 0. 0. 0. 0.] [0. 0. 0. 0. 0. 0. 0. 0. 0.] [0. 0. 0. 0. 0. 0. 0. 0. 0.]] | trailing edge reinforcement, pressure side, boolean of materials in each composite layer spanwise, passed as floats for differentiablity, used for Fatigue Analysis
rotorse.rp.powercurve.pitch | deg | [ 0. 0. 0. 0. 0. 0. 0. 0. 0. 0. 0. 0. 0. 1.26415099 2.80728066 3.92226729 5.08442805 6.30327061 6.61750216 8.38512895 10.49635232 12.44849753 14.32916655 16.15276 17.89801151 19.62873399 21.28882412 22.96214389 24.5416267 26.09054501] | rotor pitch schedule
rotorse.rp.powercurve.P_aero | W | [ 61488.83269673 147933.16105462 258336.98245417 390980.63015855 533951.8596634 673375.20844521 795252.19184606 887155.16517337 939647.1753312 947322.19920427 986295.78342774 1075499.50721488 1222892.04511496 1475896.972747 1746078.56763714 2025320.81053031 2312337.75002502 2611011.91118913 2687685.37791195 2687685.54806829 2687685.48645293 2687685.36962818 2687672.90820942 2687686.28885106 2687702.64613145 2687664.47016372 2687685.25924518 2687685.82090325 2687695.61819324 2687676.27805892] | rotor mechanical power
rotorse.rp.powercurve.T | N | [ 46811.08893555 71784.42688755 104098.451055 137221.88281643 168909.70940451 197162.64140392 220287.47028626 236947.93931809 246204.74624751 247543.59217531 254287.29584971 269397.37291565 293480.07795399 302861.14174127 303946.13873777 303957.00608076 303957.55772458 303957.67429012 303957.93219358 276973.94516747 248971.04290239 226655.81621798 208374.08457151 193165.56773174 180223.05156428 169517.21950724 160370.55534696 153226.81703873 147036.92438944 142294.49418385] | rotor aerodynamic thrust
rotorse.rp.powercurve.Q | N*m | [ 106759.10910463 227259.27267331 329560.8713327 434424.93916651 534744.08546667 624188.844664 697398.75968815 750143.43201802 779449.16449049 783687.76003226 805037.36549151 852873.71764939 929116.13217186 1061592.81265957 1190987.29312103 1381456.36430288 1577228.49860681 1780951.93770235 1833250.34298545 1833250.45904783 1833250.41702045 1833250.33733515 1833241.83749346 1833250.96433028 1833262.12151041 1833236.08196482 1833250.26204371 1833250.64514654 1833257.32780567 1833244.13604291] | rotor aerodynamic torque
rotorse.rp.powercurve.M | N*m | [ 564944.06316389 854741.56723823 1239506.63200546 1633909.36256466 2011218.25440407 2347627.64601324 2622976.39974737 2821353.62484528 2931574.99186775 2947516.71232494 3027814.4049801 3207731.01798962 3494485.26177637 3588914.90137534 3572468.87607882 3524099.74185807 3466686.77131424 3403585.028417 3386889.08974525 2997920.60749434 2575415.23176158 2224456.64427646 1916378.46844765 1644582.43076859 1412773.3066797 1198754.17013977 1016190.75388583 839149.85189511 695644.66246213 565612.10134193] | blade root moment
rotorse.rp.powercurve.Cp |  | [0.36494385 0.4057146 0.40848861 0.40946212 0.40965619 0.40950955 0.40925414 0.40901755 0.40886974 0.40884782 0.40873507 0.40846329 0.40799575 0.41707688 0.40588824 0.37960303 0.34406137 0.3054217 0.29577685 0.2459489 0.19222346 0.15055959 0.11846478 0.0938068 0.07485293 0.06024301 0.0489352 0.04013447 0.03324332 0.02781157] | rotor electrical power coefficient
rotorse.rp.powercurve.Cp_aero |  | [0.41235209 0.45516588 0.45516588 0.45516588 0.45516588 0.45516588 0.45516588 0.45516588 0.45516588 0.45516588 0.45516588 0.45516588 0.45516588 0.46612002 0.45454161 0.42510563 0.38530362 0.34203226 0.33123129 0.27543052 0.21526507 0.168607 0.13266502 0.10505132 0.08382547 0.06746427 0.054801 0.04494535 0.03722815 0.03114531] | rotor aerodynamic power coefficient
rotorse.rp.powercurve.Ct_aero |  | [0.94176371 0.85910237 0.85910237 0.85910237 0.85910237 0.85910237 0.85910237 0.85910237 0.85910237 0.85910237 0.85910237 0.85910237 0.85910237 0.79460252 0.70104912 0.60733189 0.52070618 0.44353766 0.42585394 0.34314149 0.26171231 0.20244648 0.15862646 0.12586073 0.10102265 0.08221636 0.06771371 0.05668709 0.04797695 0.0412234 ] | rotor aerodynamic thrust coefficient
rotorse.rp.powercurve.Cq_aero |  | [0.04009073 0.05076707 0.05076707 0.05076707 0.05076707 0.05076707 0.05076707 0.05076707 0.05076707 0.05076707 0.05076707 0.05076707 0.05076707 0.05198885 0.0512749 0.0515225 0.05043363 0.04850823 0.04794185 0.04239376 0.03597021 0.03056406 0.02604939 0.02229607 0.01918133 0.0165962 0.01444839 0.01265952 0.01116543 0.00991338] | rotor aerodynamic torque coefficient
rotorse.rp.powercurve.Cm_aero |  | [0.21215071 0.19093931 0.19093931 0.19093931 0.19093931 0.19093931 0.19093931 0.19093931 0.19093931 0.19093931 0.19093931 0.19093931 0.19093931 0.17575811 0.15380346 0.13143407 0.11085116 0.09270429 0.0885715 0.06932666 0.05053222 0.03708627 0.02723072 0.02000147 0.01478178 0.01085227 0.0080089 0.00579475 0.00423681 0.00305858] | rotor aerodynamic moment coefficient
rotorse.rp.powercurve.V_R25 | m/s | [8.76038613] | region 2.5 transition wind speed
rotorse.rp.powercurve.rated_V | m/s | [11.36826695] | rated wind speed
rotorse.rp.powercurve.rated_Omega | rpm | [14.] | rotor rotation speed at rated
rotorse.rp.powercurve.rated_pitch | deg | [6.61750216] | pitch setting at rated
rotorse.rp.powercurve.rated_T | N | [303957.93219358] | rotor aerodynamic thrust at rated
rotorse.rp.powercurve.rated_Q | N*m | [1833250.34298545] | rotor aerodynamic torque at rated
rotorse.rp.powercurve.rated_mech | W | [2687685.37791195] | Mechanical shaft power at rated
rotorse.rp.powercurve.ax_induct_regII |  | [0.10935322 0.06656986 0.08462961 0.18219767 0.26760747 0.28062425 0.30333334 0.33059064 0.34931061 0.35903186 0.36391629 0.35757949 0.35001017 0.34437421 0.34784563 0.35131589 0.35245759 0.35576665 0.34749814 0.33964345 0.3338002 0.34149524 0.35461356 0.36253875 0.37328307 0.4003195 0.40351794 0.38038091 0.33311429 0.1581268 ] | rotor axial induction at cut-in wind speed along blade span
rotorse.rp.powercurve.tang_induct_regII |  | [-0.10935322 -0.05307492 -0.00978623 0.04016612 0.06868186 0.0537867 0.04369895 0.03637741 0.03017015 0.0252091 0.02116275 0.01784292 0.01516757 0.01304504 0.01146401 0.01016977 0.00908172 0.00823376 0.00745915 0.00671936 0.00609855 0.00565503 0.00533007 0.00493795 0.00457072 0.00435738 0.00405068 0.00369205 0.00322197 0.00181726] | rotor tangential induction at cut-in wind speed along blade span
rotorse.rp.powercurve.aoa_regII | deg | [47.29748267 38.28238524 26.94243864 16.07278972 9.05697928 7.25675234 6.67835264 6.70205116 6.88549612 6.79340133 6.77488457 6.9189848 7.02482493 7.06082905 7.00097229 6.92711448 6.80238831 6.52974095 6.37038474 6.20817471 6.01990232 5.69505668 5.33739943 5.05074444 4.76288703 4.37584126 4.63356887 5.64567495 7.19212231 9.85733933] | angle of attack distribution along blade span at cut-in wind speed
rotorse.rp.powercurve.L_D |  | [2.50293307e-18 1.03335082e-01 8.03137936e-01 3.05534789e+00 1.58337158e+01 2.68750470e+01 4.17609322e+01 6.06967465e+01 7.35043468e+01 8.62473534e+01 8.85168935e+01 9.25225279e+01 9.23212519e+01 9.06134467e+01 9.01060699e+01 9.09777805e+01 9.39889307e+01 1.04097046e+02 1.26668588e+02 1.33882291e+02 1.42769890e+02 1.49631397e+02 1.73915615e+02 1.63731545e+02 1.44400334e+02 1.56005732e+02 1.53833463e+02 1.49015322e+02 1.30791455e+02 9.27915618e+01] | Lift over drag distribution along blade span at cut-in wind speed
rotorse.rp.powercurve.Cp_regII |  | [0.45516588] | power coefficient at cut-in wind speed
rotorse.rp.powercurve.cl_regII |  | [1.25146654e-18 5.27774304e-02 3.93475134e-01 1.08834642e+00 1.36455215e+00 1.27467949e+00 1.22472988e+00 1.19245486e+00 1.15161921e+00 1.11746188e+00 1.11952577e+00 1.13253116e+00 1.14464173e+00 1.13436236e+00 1.12995389e+00 1.12424863e+00 1.11856143e+00 1.12643292e+00 1.13693191e+00 1.15273104e+00 1.15339549e+00 1.13468391e+00 1.10883422e+00 1.07325205e+00 1.03757723e+00 1.01283108e+00 1.03514313e+00 1.13728327e+00 1.30917431e+00 1.48371852e+00] | lift coefficient distribution along blade span at cut-in wind speed
rotorse.rp.powercurve.cd_regII |  | [0.5 0.51074068 0.48992224 0.35621031 0.08618016 0.04742985 0.02932717 0.01964611 0.01566736 0.01295648 0.01264759 0.0122406 0.01239846 0.0125187 0.01254026 0.0123574 0.01190099 0.01082099 0.00897564 0.00861003 0.0080787 0.00758319 0.0063757 0.00655495 0.00718542 0.00649227 0.00672899 0.00763199 0.01000963 0.0159898 ] | drag coefficient distribution along blade span at cut-in wind speed
rotorse.rp.powercurve.rated_efficiency |  | [0.89296167] | Efficiency at rated conditions
rotorse.rp.powercurve.V_spline | m/s | [ 3. 3.11055276 3.22110553 3.33165829 3.44221106 3.55276382 3.66331658 3.77386935 3.88442211 3.99497487 4.10552764 4.2160804 4.32663317 4.43718593 4.54773869 4.65829146 4.76884422 4.87939698 4.98994975 5.10050251 5.21105528 5.32160804 5.4321608 5.54271357 5.65326633 5.7638191 5.87437186 5.98492462 6.09547739 6.20603015 6.31658291 6.42713568 6.53768844 6.64824121 6.75879397 6.86934673 6.9798995 7.09045226 7.20100503 7.31155779 7.42211055 7.53266332 7.64321608 7.75376884 7.86432161 7.97487437 8.08542714 8.1959799 8.30653266 8.41708543 8.52763819 8.63819095 8.74874372 8.85929648 8.96984925 9.08040201 9.19095477 9.30150754 9.4120603 9.52261307 9.63316583 9.74371859 9.85427136 9.96482412 10.07537688 10.18592965 10.29648241 10.40703518 10.51758794 10.6281407 10.73869347 10.84924623 10.95979899 11.07035176 11.18090452 11.29145729 11.40201005 11.51256281 11.62311558 11.73366834 11.84422111 11.95477387 12.06532663 12.1758794 12.28643216 12.39698492 12.50753769 12.61809045 12.72864322 12.83919598 12.94974874 13.06030151 13.17085427 13.28140704 13.3919598 13.50251256 13.61306533 13.72361809 13.83417085 13.94472362 14.05527638 14.16582915 14.27638191 14.38693467 14.49748744 14.6080402 14.71859296 14.82914573 14.93969849 15.05025126 15.16080402 15.27135678 15.38190955 15.49246231 15.60301508 15.71356784 15.8241206 15.93467337 16.04522613 16.15577889 16.26633166 16.37688442 16.48743719 16.59798995 16.70854271 16.81909548 16.92964824 17.04020101 17.15075377 17.26130653 17.3718593 17.48241206 17.59296482 17.70351759 17.81407035 17.92462312 18.03517588 18.14572864 18.25628141 18.36683417 18.47738693 18.5879397 18.69849246 18.80904523 18.91959799 19.03015075 19.14070352 19.25125628 19.36180905 19.47236181 19.58291457 19.69346734 19.8040201 19.91457286 20.02512563 20.13567839 20.24623116 20.35678392 20.46733668 20.57788945 20.68844221 20.79899497 20.90954774 21.0201005 21.13065327 21.24120603 21.35175879 21.46231156 21.57286432 21.68341709 21.79396985 21.90452261 22.01507538 22.12562814 22.2361809 22.34673367 22.45728643 22.5678392 22.67839196 22.78894472 22.89949749 23.01005025 23.12060302 23.23115578 23.34170854 23.45226131 23.56281407 23.67336683 23.7839196 23.89447236 24.00502513 24.11557789 24.22613065 24.33668342 24.44723618 24.55778894 24.66834171 24.77889447 24.88944724 25. ] | wind vector
rotorse.rp.powercurve.P_spline | W | [ 54419.44411846 62108.76593269 70435.36348127 79355.37540881 88824.94035995 98800.19697928 109237.28391144 120092.33980105 131321.50329271 143081.75705054 155579.5024024 168785.60462714 182670.43949413 197204.38277276 212357.8102324 228101.09764243 244571.73301142 262090.87238547 280578.94847687 299940.44562155 320079.84815546 340901.64041454 362396.56353205 384995.62020603 408672.05554644 433305.68349878 458776.31800853 484974.18853492 512250.34463376 540707.74800331 570182.44002484 600510.4620796 631807.75356439 664385.41260783 698000.062416 732522.57326626 768357.89531012 805171.04937075 843206.25534952 882351.27719304 922700.03342995 964194.85740622 1006294.48935269 1049456.62045089 1095972.20610863 1148833.30129698 1206679.00374061 1265230.17557897 1320207.65238276 1370978.26235865 1420001.87926436 1467502.41931914 1513703.62061974 1558829.22126294 1602952.40104984 1646045.09838305 1688185.22531769 1729450.7019021 1769919.4481846 1809669.2921265 1848664.10853136 1886892.27372766 1924449.69836739 1961432.29310254 1997935.96858511 2034056.6354671 2069886.98603669 2105316.24040544 2140292.88411049 2174879.53117471 2209138.79562095 2243133.29147208 2276925.63275097 2310578.43348045 2345941.34387926 2387250.00689229 2400000.01841562 2400000.06978587 2400000.10858934 2400000.13634909 2400000.15458819 2400000.16482969 2400000.16859666 2400000.16806584 2400000.16553555 2400000.16135831 2400000.15582698 2400000.14923442 2400000.14187348 2400000.13403702 2400000.1260179 2400000.11810895 2400000.11061695 2400000.10371304 2400000.09704579 2400000.09019742 2400000.08275015 2400000.07428617 2400000.06438773 2400000.05263703 2400000.03861629 2400000.02190772 2399999.96829499 2399999.50434301 2399998.61128546 2399997.39662772 2399995.96787515 2399994.4325331 2399992.89810694 2399991.47210203 2399990.26202372 2399989.37537739 2399988.91966838 2399988.95226318 2399989.32961177 2399989.99242515 2399990.89472617 2399991.99053771 2399993.23388264 2399994.57878385 2399995.97926419 2399997.38934654 2399998.76305377 2400000.05440876 2400001.24168893 2400002.56658519 2400004.05730281 2400005.65602542 2400007.30493668 2400008.94622023 2400010.52205972 2400011.97463878 2400013.24614108 2400014.27875025 2400015.01464993 2400015.39602379 2400015.22413223 2400013.8982181 2400011.55097597 2400008.40755843 2400004.69311806 2400000.63280744 2399996.45177916 2399992.37518579 2399988.62817993 2399985.43591414 2399983.02354102 2399981.61621314 2399981.39184466 2399981.94671534 2399983.04763273 2399984.584583 2399986.44755234 2399988.52652693 2399990.71149296 2399992.89243659 2399994.95934402 2399996.80220142 2399998.31099498 2399999.37571088 2399999.88633529 2399999.96819632 2400000.02459079 2400000.06867662 2400000.10309732 2400000.13049639 2400000.15351734 2400000.17480365 2400000.19699886 2400000.22274644 2400000.25468992 2400000.29547279 2400000.34773855 2400000.41421021 2400000.6316314 2400001.09174684 2400001.74906577 2400002.55809748 2400003.4733512 2400004.4493362 2400005.44056174 2400006.40153708 2400007.28677148 2400008.05077419 2400008.64805447 2400009.03312158 2400009.16056071 2400009.0229816 2400008.64551419 2400008.0394529 2400007.21609213 2400006.18672627 2400004.96264974 2400003.55515693 2400001.97554225 2400000.23510009 2399998.34512486 2399996.31691096 2399994.16175279 2399991.89094476] | rotor electrical power
rotorse.rp.powercurve.Omega_spline | rpm | [ 5.5 5.5501754 5.61439196 5.69114752 5.77893987 5.87626684 5.98162624 6.09351589 6.2104336 6.34310821 6.50142922 6.67873724 6.86834081 7.06354849 7.25766883 7.44401036 7.62110461 7.79777932 7.97445403 8.15112874 8.32780346 8.50447817 8.68115288 8.85782759 9.0345023 9.21117701 9.38785173 9.56452644 9.74120115 9.91787586 10.09455057 10.27122528 10.4479 10.62457471 10.80124942 10.97792413 11.15459884 11.33127356 11.50794827 11.68462298 11.86129769 12.0379724 12.21464711 12.39132183 12.56799654 12.74782573 12.92980129 13.10758196 13.27482647 13.45210655 13.6444214 13.82061398 13.94952536 13.99999659 14. 14. 14. 14. 14. 14. 14. 14. 14. 14. 14. 14. 14. 14. 14. 14. 14. 14. 14. 14. 14. 14. 14. 14. 14. 14. 14. 14. 14. 14. 14. 14. 14. 14. 14. 14. 14. 14. 14. 14. 14. 14. 14. 14. 14. 14. 14. 14. 14. 14. 14. 14. 14. 14. 14. 14. 14. 14. 14. 14. 14. 14. 14. 14. 14. 14. 14. 14. 14. 14. 14. 14. 14. 14. 14. 14. 14. 14. 14. 14. 14. 14. 14. 14. 14. 14. 14. 14. 14. 14. 14. 14. 14. 14. 14. 14. 14. 14. 14. 14. 14. 14. 14. 14. 14. 14. 14. 14. 14. 14. 14. 14. 14. 14. 14. 14. 14. 14. 14. 14. 14. 14. 14. 14. 14. 14. 14. 14. 14. 14. 14. 14. 14. 14. 14. 14. 14. 14. 14. 14. 14. 14. 14. 14. 14. 14. ] | omega
rotorse.rp.gust.V_gust | m/s | [21.75401626] | gust wind speed
rotorse.rp.cdf.F | m/s | [0.11808862 0.12636796 0.1348649 0.14357155 0.15247988 0.16158175 0.1708689 0.18033297 0.18996554 0.19975807 0.209702 0.21978869 0.23000948 0.2403557 0.25081863 0.26138959 0.27205988 0.28282083 0.29366382 0.30458027 0.31556164 0.32659947 0.33768538 0.34881108 0.35996837 0.37114916 0.38234547 0.39354945 0.40475339 0.41594972 0.427131 0.43828996 0.4494195 0.46051269 0.47156275 0.48256311 0.49350738 0.50438934 0.515203 0.52594254 0.53660235 0.54717704 0.55766141 0.56805048 0.57833949 0.58852387 0.59859929 0.60856163 0.61840697 0.62813162 0.63773211 0.64720517 0.65654776 0.66575704 0.67483038 0.68376537 0.69255979 0.70121163 0.70971909 0.71808055 0.72629459 0.73435998 0.74227568 0.75004084 0.75765475 0.76511692 0.77242701 0.77958483 0.78659036 0.79344375 0.80014526 0.80669534 0.81309455 0.81934359 0.82544328 0.83139457 0.83719854 0.84285636 0.84836931 0.85373878 0.85896626 0.86405331 0.86900158 0.87381283 0.87848884 0.88303151 0.88744277 0.89172464 0.89587915 0.89990842 0.90381461 0.90759989 0.91126649 0.91481668 0.91825273 0.92157695 0.92479166 0.92789921 0.93090195 0.93380222 0.93660241 0.93930487 0.94191195 0.94442603 0.94684943 0.94918451 0.95143358 0.95359894 0.95568289 0.95768769 0.95961558 0.96146878 0.96324949 0.96495986 0.96660203 0.96817811 0.96969015 0.9711402 0.97253026 0.97386228 0.9751382 0.97635991 0.97752925 0.97864804 0.97971805 0.98074101 0.98171862 0.98265253 0.98354434 0.98439563 0.98520794 0.98598274 0.98672149 0.9874256 0.98809644 0.98873533 0.98934357 0.98992241 0.99047306 0.99099669 0.99149445 0.99196743 0.9924167 0.99284328 0.99324817 0.99363233 0.99399667 0.99434211 0.99466948 0.99497963 0.99527335 0.9955514 0.99581452 0.99606342 0.99629879 0.99652127 0.99673149 0.99693006 0.99711755 0.99729451 0.99746147 0.99761894 0.99776741 0.99790733 0.99803915 0.9981633 0.99828017 0.99839016 0.99849362 0.99859092 0.99868238 0.99876833 0.99884906 0.99892487 0.99899603 0.9990628 0.99912542 0.99918414 0.99923918 0.99929075 0.99933904 0.99938426 0.99942658 0.99946618 0.99950321 0.99953783 0.99957018 0.9996004 0.99962863 0.99965498 0.99967957 0.99970251 0.9997239 0.99974384 0.99976242 0.99977973 0.99979585 0.99981085 0.99982481 0.99983779] | magnitude of wind speed at each z location
rotorse.rp.AEP | kW*h | [9204027.37620443] | annual energy production
rotorse.stall_check.no_stall_constraint |  | [0. 0. 0. 0. 0. 0. 0. 0.63331563 0.65631741 0.67272924 0.68035968 0.69098766 0.69279516 0.68473558 0.67434622 0.66732259 0.67962505 0.73899406 0.77424959 0.78530438 0.77392908 0.7348321 0.68281175 0.6337767 0.57301906 0.50423854 0.51156504 0.60593218 0.75063432 1. ] | Constraint, ratio between angle of attack plus a margin and stall angle
rotorse.stall_check.stall_angle_along_span | deg | [1.00000000e-06 1.01837819e+01 1.01979612e+01 1.03382062e+01 1.11467897e+01 1.20907764e+01 1.21663829e+01 1.21602708e+01 1.20135996e+01 1.15836198e+01 1.14264898e+01 1.14592831e+01 1.15821585e+01 1.17710657e+01 1.18636546e+01 1.18778429e+01 1.14793100e+01 1.01881459e+01 9.51840751e+00 9.17785928e+00 9.06948822e+00 9.10996552e+00 9.28021205e+00 9.54592183e+00 1.00557309e+01 1.06597954e+01 1.10109307e+01 1.09664308e+01 1.09125848e+01 1.08565777e+01] | Stall angle along blade span
rotorse.rs.aero_gust.loads_r | m | [ 2. 3.78546731 5.57093462 7.35640193 9.14186924 10.92733655 12.71280386 14.49827117 16.28373848 18.06920579 19.8546731 21.64014041 23.42560772 25.21107503 26.99654235 28.78200966 30.56747697 32.35294428 34.13841159 35.9238789 37.70934621 39.49481352 41.28028083 43.06574814 44.85121545 46.63668276 48.42215007 50.20761738 51.99308469 53.778552 ]
rotorse.rs.aero_gust.loads_Px | N/m | [ 309.03928032 449.482104 782.09884053 1154.90013027 1457.44014758 1585.58633856 1792.34447579 2192.17229352 2653.87611041 3040.95389223 3262.61349983 3299.30023663 3211.6678014 3179.45006565 3280.40350671 3333.60257815 3407.34779108 3461.52826105 3561.81356345 3684.78443517 3917.53702443 4257.53734341 4958.13060645 6021.55219417 7014.58401034 7854.71311755 7799.06202121 6526.78494981 4170.38151668 1067.94089342]
rotorse.rs.aero_gust.loads_Py | N/m | [ 52.07492677 71.83031777 -123.65722091 -535.69920682 -771.60206052 -1016.47381708 -1211.58336579 -1276.84588621 -1299.62147776 -1347.68855424 -1376.44051685 -1322.00453565 -1211.04146247 -1134.65917099 -1139.53776601 -1118.67730408 -1098.88924172 -1070.62052537 -1062.46126554 -1071.42682583 -1135.73586127 -1232.4319865 -1460.00832388 -1821.59929774 -2143.79531242 -2358.69023259 -2250.83964604 -1821.43418182 -1108.01352279 -245.43728869]
rotorse.rs.aero_gust.loads_Pz | N/m | [0. 0. 0. 0. 0. 0. 0. 0. 0. 0. 0. 0. 0. 0. 0. 0. 0. 0. 0. 0. 0. 0. 0. 0. 0. 0. 0. 0. 0. 0.]
rotorse.rs.curvature.s | m | [ 2. 3.78546731 5.57093462 7.35640194 9.14187505 10.92737085 12.7128871 14.49844369 16.28403974 18.06969632 19.85541872 21.64122935 23.42715838 25.21324207 26.9994782 28.78594383 30.57262685 32.35967855 34.14705459 35.93498129 37.72341209 39.51262768 41.30266646 43.09392696 44.88648512 46.68096023 48.47782999 50.27784664 52.08203981 53.89341333] | cumulative path length along blade
rotorse.rs.tot_loads_gust.Px_af | N/m | [ 751.91234904 959.1549076 1310.86520933 1738.57042048 2079.96677017 2228.77871178 2432.04117737 2851.02858309 3339.30780359 3754.2617007 4001.09760505 4051.11454901 3977.40128486 3976.24511677 4127.645385 4230.7396393 4352.18022286 4444.18336438 4574.22662798 4734.76346541 5016.72690695 5407.95659538 6118.46179471 7192.14178078 8085.56363321 8866.47450261 8684.74592351 7199.85758931 4322.70708518 1102.43278055] | total distributed loads in airfoil x-direction
rotorse.rs.tot_loads_gust.Py_af | N/m | [ 435.00133934 544.90127076 470.51973963 174.588219 14.56837853 -257.98942126 -489.05225149 -542.77612248 -547.52187489 -580.1815392 -628.07129714 -622.85092594 -571.4473761 -534.17911954 -554.09723431 -551.37090153 -538.87408179 -509.91766941 -492.91833444 -487.86431648 -521.53657611 -571.91911205 -713.68109859 -945.40297467 -1159.91196725 -1281.97038809 -1262.52584283 -1124.89193363 -791.02482015 -193.91399059] | total distributed loads in airfoil y-direction
rotorse.rs.tot_loads_gust.Pz_af | N/m | [-5419.33650187 -1420.57847785 1347.2711818 2584.45438913 3299.28426094 3406.82835184 3380.84827068 3994.76668545 4712.9248285 5223.10429009 5639.92459024 5977.44228542 6308.63627029 6705.13208552 7124.80044079 7513.2623763 7793.0152884 7924.29129403 7908.17889493 7899.49505287 7899.61952718 7835.21520021 7327.8445718 6735.51226877 5485.43298086 4637.57672599 3726.17005215 2654.01695841 371.61026872 103.36616066] | total distributed loads in airfoil z-direction
rotorse.rs.frame.root_F | N | [-222111.98937018 -36190.01693327 252354.41126087] | Blade root forces in blade c.s.
rotorse.rs.frame.root_M | N*m | [ 948200.7346577 -6627359.30562292 -0. ] | Blade root moment in blade c.s.
rotorse.rs.frame.flap_mode_shapes |  | [[-4.21391124e-02 1.37516875e+00 2.48365306e-01 -4.74101962e-01 -1.07292978e-01] [-2.49252242e-01 5.71716840e-01 -1.50518164e+01 3.06555154e+01 -1.49261637e+01] [-5.34471561e+00 5.31380941e+01 -1.43782826e+02 1.45833909e+02 -4.88444615e+01] [ 1.06620192e+00 -2.70989285e+01 1.09258826e+02 -1.53996834e+02 7.17707347e+01] [ 1.45654753e+01 -1.11882797e+02 3.00095021e+02 -3.37781301e+02 1.36003602e+02]] | 6-degree polynomial coefficients of mode shapes in the flap direction (x^2..x^6, no linear or constant term)
rotorse.rs.frame.edge_mode_shapes |  | [[ 2.49691336e-01 9.48331598e-01 -1.06894970e-01 5.22353472e-01 -6.13481435e-01] [-5.47218756e-01 -1.52715546e+00 -6.84400671e+00 2.26885313e+01 -1.27701504e+01] [-3.68361072e+00 5.52617133e+01 -1.74680034e+02 1.97865857e+02 -7.37639256e+01] [-1.12693050e+01 5.95856436e+01 -1.02447183e+02 6.27086609e+01 -7.57781654e+00] [ 1.53727653e+01 -1.14588800e+02 3.00422916e+02 -3.32628485e+02 1.32421604e+02]] | 6-degree polynomial coefficients of mode shapes in the edge direction (x^2..x^6, no linear or constant term)
rotorse.rs.frame.all_mode_shapes |  | [[-4.21391124e-02 1.37516875e+00 2.48365306e-01 -4.74101962e-01 -1.07292978e-01] [ 2.49691336e-01 9.48331598e-01 -1.06894970e-01 5.22353472e-01 -6.13481435e-01] [-2.49252242e-01 5.71716840e-01 -1.50518164e+01 3.06555154e+01 -1.49261637e+01] [-5.47218756e-01 -1.52715546e+00 -6.84400671e+00 2.26885313e+01 -1.27701504e+01] [-5.34471561e+00 5.31380941e+01 -1.43782826e+02 1.45833909e+02 -4.88444615e+01] [-3.68361072e+00 5.52617133e+01 -1.74680034e+02 1.97865857e+02 -7.37639256e+01] [ 1.06620192e+00 -2.70989285e+01 1.09258826e+02 -1.53996834e+02 7.17707347e+01] [-1.12693050e+01 5.95856436e+01 -1.02447183e+02 6.27086609e+01 -7.57781654e+00] [ 1.45654753e+01 -1.11882797e+02 3.00095021e+02 -3.37781301e+02 1.36003602e+02] [ 1.53727653e+01 -1.14588800e+02 3.00422916e+02 -3.32628485e+02 1.32421604e+02]] | 6-degree polynomial coefficients of mode shapes in the edge direction (x^2..x^6, no linear or constant term)
rotorse.rs.frame.flap_mode_freqs | Hz | [ 0.89120838 2.94627992 6.49641245 11.54356905 16.58315799] | Frequencies associated with mode shapes in the flap direction
rotorse.rs.frame.edge_mode_freqs | Hz | [ 1.38098702 4.49394058 10.2056592 18.46835971 28.49382491] | Frequencies associated with mode shapes in the edge direction
rotorse.rs.frame.freqs | Hz | [ 0.89120838 1.38098702 2.94627992 4.49394058 6.49641245 7.91506104 10.2056592 11.54356905 14.64770615 16.58315799] | ration of 2nd and 1st natural frequencies, should be ratio of edgewise to flapwise
rotorse.rs.frame.freq_distance |  | [1.54956691] | ration of 2nd and 1st natural frequencies, should be ratio of edgewise to flapwise
rotorse.rs.frame.dx | m | [-0.00000000e+00 9.86810701e-04 3.92660995e-03 9.19563906e-03 1.82771447e-02 3.38542671e-02 5.93991058e-02 9.80121224e-02 1.51041386e-01 2.18776918e-01 3.02016617e-01 4.02615857e-01 5.23232156e-01 6.66404880e-01 8.33678517e-01 1.02564275e+00 1.24243185e+00 1.48439729e+00 1.75308526e+00 2.05157522e+00 2.38320635e+00 2.74929149e+00 3.14849785e+00 3.57807627e+00 4.03446882e+00 4.51323747e+00 5.00973839e+00 5.52069908e+00 6.05026235e+00 6.63588025e+00] | deflection of blade section in airfoil x-direction
rotorse.rs.frame.dy | m | [ 0.00000000e+00 -1.47421217e-04 -6.42428378e-04 -1.79257376e-03 -4.41928447e-03 -9.75859562e-03 -1.91001082e-02 -3.32592516e-02 -5.22212439e-02 -7.56143438e-02 -1.03196571e-01 -1.34878962e-01 -1.70677161e-01 -2.10559596e-01 -2.54298834e-01 -3.01540556e-01 -3.51981138e-01 -4.05495830e-01 -4.62158814e-01 -5.22155096e-01 -5.85651411e-01 -6.52606832e-01 -7.22661664e-01 -7.95267005e-01 -8.70021966e-01 -9.46661516e-01 -1.02470611e+00 -1.10352083e+00 -1.18230513e+00 -1.25699928e+00] | deflection of blade section in airfoil y-direction
rotorse.rs.frame.dz | m | [-0.00000000e+00 -4.19910474e-05 -9.52606262e-05 -1.64995809e-04 -2.66722355e-04 -3.92564827e-04 -5.44674594e-04 -7.05243976e-04 -8.55339308e-04 -9.97284719e-04 -1.13433344e-03 -1.26602978e-03 -1.39166383e-03 -1.50979158e-03 -1.61928540e-03 -1.72039713e-03 -1.81412257e-03 -1.90129354e-03 -1.98228829e-03 -2.05659958e-03 -2.12323893e-03 -2.18164477e-03 -2.23274632e-03 -2.27728675e-03 -2.31642531e-03 -2.35047655e-03 -2.37687026e-03 -2.39400162e-03 -2.40598635e-03 -2.42025144e-03] | deflection of blade section in airfoil z-direction
rotorse.rs.frame.EI11 | N*m**2 | [9.28493381e+09 1.08928150e+10 7.90615579e+09 3.80934602e+09 2.11026268e+09 1.29156948e+09 8.93783309e+08 7.99656931e+08 7.52557015e+08 6.59606991e+08 5.35652326e+08 4.16466254e+08 3.30965360e+08 2.81019314e+08 2.44670872e+08 2.15119080e+08 1.86722537e+08 1.50905549e+08 1.12054902e+08 8.21637354e+07 6.40639767e+07 5.38911467e+07 4.39753635e+07 3.55755468e+07 2.73725069e+07 2.11227888e+07 1.26439024e+07 4.43779387e+06 8.92798375e+04 1.58641394e+03] | stiffness w.r.t principal axis 1
rotorse.rs.frame.EI22 | N*m**2 | [9.28535163e+09 1.11768214e+10 1.02997318e+10 7.68476958e+09 6.14305962e+09 4.45022258e+09 3.18805250e+09 2.60690167e+09 2.20214535e+09 1.85139725e+09 1.50250095e+09 1.16826417e+09 9.49214318e+08 8.52643660e+08 7.80427806e+08 6.57891903e+08 4.86758100e+08 3.44132259e+08 2.56200238e+08 2.05618441e+08 1.71781550e+08 1.63239269e+08 1.58159568e+08 1.53017574e+08 8.21687826e+07 6.86703127e+07 5.06959299e+07 3.01692751e+07 1.64533624e+06 3.18066283e+04] | stiffness w.r.t principal axis 2
rotorse.rs.frame.alpha | deg | [14.48779603 18.97485353 18.1433096 20.29497325 16.47884155 14.82609257 14.43716122 14.54944814 15.15143548 14.54000097 12.36080693 10.65298044 9.19542645 7.88824869 6.77805812 6.10329461 5.88169882 5.68451472 5.00517411 4.41412195 4.21267314 3.80065884 3.21946316 2.68010631 3.50485844 3.1138679 2.04429436 0.57150844 -1.40769945 -2.95164333] | Angle between blade c.s. and principal axes
rotorse.rs.frame.M1 | N*m | [-5.89951439e+06 -5.54309326e+06 -5.14290929e+06 -4.81905327e+06 -4.56792960e+06 -4.37930399e+06 -4.12500336e+06 -3.84578362e+06 -3.55026803e+06 -3.25499020e+06 -2.97691948e+06 -2.70573042e+06 -2.43704134e+06 -2.17662053e+06 -1.92719932e+06 -1.69031072e+06 -1.46705891e+06 -1.25792422e+06 -1.06268929e+06 -8.81273413e+05 -7.14005937e+05 -5.60911145e+05 -4.22179353e+05 -2.99376943e+05 -1.95395690e+05 -1.12816161e+05 -5.39936321e+04 -1.88051630e+04 -3.23181151e+03 8.52862222e-01] | distribution along blade span of bending moment w.r.t principal axis 1
rotorse.rs.frame.M2 | N*m | [ 3.16491929e+06 2.98308240e+06 2.88877474e+06 2.66655408e+06 2.31948473e+06 1.83105705e+06 1.47198904e+06 1.18324655e+06 9.68086878e+05 7.90779967e+05 5.86664269e+05 3.93592677e+05 2.52328689e+05 1.47130299e+05 6.93819017e+04 1.82612681e+04 -7.33665676e+03 -1.78919088e+04 -2.73079194e+04 -3.52890554e+04 -3.54770309e+04 -3.19308313e+04 -2.80431208e+04 -2.27060469e+04 -1.40388505e+04 -7.40411172e+03 -4.29963344e+03 -2.10678996e+03 -5.07488948e+02 1.00741950e-02] | distribution along blade span of bending moment w.r.t principal axis 2
rotorse.rs.frame.F2 | N | [ 2.00335619e+05 1.99131290e+05 1.95809183e+05 1.94276840e+05 1.94722769e+05 1.97324363e+05 1.96984345e+05 1.94900033e+05 1.90994864e+05 1.85857635e+05 1.80464677e+05 1.74530332e+05 1.67997375e+05 1.61168978e+05 1.53964866e+05 1.46372387e+05 1.38514868e+05 1.30468540e+05 1.22224202e+05 1.13701047e+05 1.04780370e+05 9.52621458e+04 8.47795913e+04 7.27733462e+04 5.91573945e+04 4.41385642e+04 2.84958007e+04 1.43862019e+04 4.36560961e+03 -8.17911727e+01] | distribution along blade span of force w.r.t principal axis 2
rotorse.rs.frame.F3 | N | [ 2.52354411e+05 2.58460630e+05 2.58526074e+05 2.55016092e+05 2.49763484e+05 2.43776715e+05 2.37717131e+05 2.31132675e+05 2.23359030e+05 2.14488807e+05 2.04791021e+05 1.94419812e+05 1.83451623e+05 1.71833800e+05 1.59487360e+05 1.46419477e+05 1.32755055e+05 1.18723695e+05 1.04589523e+05 9.04774885e+04 7.63730945e+04 6.23260856e+04 4.87895187e+04 3.62346933e+04 2.53246502e+04 1.62875037e+04 8.82090940e+03 3.12510491e+03 4.24027190e+02 -2.81374923e-12] | axial resultant along blade span
rotorse.rs.strains.strainU_spar |  | [ 2.16436195e-04 1.22670277e-04 3.39169856e-04 -1.65252085e-03 -2.22823372e-03 -2.97323715e-03 -3.53434430e-03 -3.32636931e-03 -3.02560803e-03 -2.94381011e-03 -2.97964276e-03 -3.08784489e-03 -3.15409102e-03 -3.08195236e-03 -2.94048144e-03 -2.75680230e-03 -2.56943970e-03 -2.47376802e-03 -2.48822196e-03 -2.48052968e-03 -2.33201170e-03 -2.05819955e-03 -1.82435682e-03 -1.54889241e-03 -1.27434557e-03 -9.39895156e-04 -6.72467427e-04 -4.86203164e-04 1.43430257e-04 -1.15500359e-06] | strain in spar cap on upper surface at location xu,yu_strain with loads P_strain
rotorse.rs.strains.strainL_spar |  | [ 2.16436195e-04 1.22670277e-04 3.39169856e-04 1.34620177e-03 1.91544498e-03 2.60266825e-03 3.15160175e-03 2.99960628e-03 2.74167910e-03 2.68144509e-03 2.75725453e-03 2.88578603e-03 2.97395689e-03 2.91827752e-03 2.77269913e-03 2.60614260e-03 2.44787668e-03 2.37820755e-03 2.40207041e-03 2.39023883e-03 2.25151431e-03 1.98263896e-03 1.74584624e-03 1.46898907e-03 1.20923716e-03 8.84955470e-04 6.32363158e-04 4.57461414e-04 1.43430257e-04 -1.15500359e-06] | strain in spar cap on lower surface at location xl,yl_strain with loads P_strain
rotorse.rs.strains.strainU_te |  | [ 2.16436195e-04 1.22670277e-04 3.39169856e-04 4.33930089e-04 7.48742300e-04 7.92969479e-04 7.52034524e-04 1.90918689e-04 -3.10844830e-04 -5.68582159e-04 -6.38038121e-04 -7.04088059e-04 -8.10753484e-04 -8.59520500e-04 -8.69068671e-04 -8.46442167e-04 -8.43306990e-04 -8.09359693e-04 -7.30764030e-04 -6.51316222e-04 -5.81289985e-04 -4.37214719e-04 -2.86031149e-04 -1.50649668e-04 -2.04958398e-04 -9.88964619e-05 -3.58259257e-05 5.66320530e-07 1.43430257e-04 -1.15500359e-06] | strain in trailing-edge panels on upper surface at location xu,yu_te with loads P_te
rotorse.rs.strains.strainL_te |  | [ 2.16436195e-04 1.22670277e-04 3.39169856e-04 4.33930089e-04 7.48742300e-04 7.92969479e-04 7.52034524e-04 1.90918689e-04 -3.10844830e-04 -5.68582159e-04 -6.38038121e-04 -7.04088059e-04 -8.10753484e-04 -8.59520500e-04 -8.69068671e-04 -8.46442167e-04 -8.43306990e-04 -8.09359693e-04 -7.30764030e-04 -6.51316222e-04 -5.81289985e-04 -4.37214719e-04 -2.86031149e-04 -1.50649668e-04 -2.04958398e-04 -9.88964619e-05 -3.58259257e-05 5.66320530e-07 1.43430257e-04 -1.15500359e-06] | strain in trailing-edge panels on lower surface at location xl,yl_te with loads P_te
rotorse.rs.strains.axial_root_sparU_load2stress | m**2 | [ 0. 0. -0.12243468 0.19828654 -0.00345859 0. ] | Linear conversion factors between loads [Fx-z; Mx-z] and axial stress in the upper spar cap at blade root
rotorse.rs.strains.axial_root_sparL_load2stress | m**2 | [ 0. 0. -0.12243468 0.19828654 -0.00345859 0. ] | Linear conversion factors between loads [Fx-z; Mx-z] and axial stress in the lower spar cap at blade root
rotorse.rs.strains.axial_maxc_teU_load2stress | m**2 | [ 0. 0. -0.07417852 0.08184252 -0.03197837 0. ] | Linear conversion factors between loads [Fx-z; Mx-z] and axial stress in the upper trailing edge at blade max chord
rotorse.rs.strains.axial_maxc_teL_load2stress | m**2 | [ 0. 0. -0.07417852 0.08184252 -0.03197837 0. ] | Linear conversion factors between loads [Fx-z; Mx-z] and axial stress in the lower trailing edge at blade max chord
rotorse.rs.tip_pos.tip_deflection | m | [6.14231485] | deflection at tip in yaw x-direction
rotorse.rs.aero_hub_loads.P | W | [7967908.93641149] | Rotor aerodynamic power
rotorse.rs.aero_hub_loads.Mb | N/m | [6065158.58143749] | Aerodynamic blade root flapwise moment
rotorse.rs.aero_hub_loads.Fhub | N | [522317.55527779 5636.2314527 6976.50125226] | Aerodynamic forces at hub center in the hub c.s.
rotorse.rs.aero_hub_loads.Mhub | N*m | [5434851.82849095 452788.33087872 539007.84532308] | Aerodynamic moments at hub center in the hub c.s.
rotorse.rs.aero_hub_loads.CP |  | [0.14013988] | Rotor aerodynamic power coefficient
rotorse.rs.aero_hub_loads.CMb |  | [0.04331565] | Aerodynamic blade root flapwise moment coefficient
rotorse.rs.aero_hub_loads.CFhub |  | [0.19984415 0.00215648 0.00266928] | Aerodynamic force coefficients at hub center in the hub c.s.
rotorse.rs.aero_hub_loads.CMhub |  | [0.03881418 0.00323369 0.00384944] | Aerodynamic moment coefficients at hub center in the hub c.s.
rotorse.rs.constr.constr_max_strainU_spar |  | [6.18389129e-02 3.50486506e-02 9.69056731e-02 4.72148814e-01 6.36638204e-01 8.49496327e-01 1.00981266e+00 9.50391231e-01 8.64459438e-01 8.41088603e-01 8.51326504e-01 8.82241397e-01 9.01168863e-01 8.80557816e-01 8.40137555e-01 7.87657799e-01 7.34125629e-01 7.06790864e-01 7.10920561e-01 7.08722766e-01 6.66289056e-01 5.88057013e-01 5.21244806e-01 4.42540690e-01 3.64098733e-01 2.68541473e-01 1.92133551e-01 1.38915190e-01 4.09800735e-02 3.30001025e-04] | constraint for maximum strain in spar cap suction side
rotorse.rs.constr.constr_max_strainL_spar |  | [6.18389129e-02 3.50486506e-02 9.69056731e-02 3.84629076e-01 5.47269995e-01 7.43619499e-01 9.00457644e-01 8.57030366e-01 7.83336885e-01 7.66127169e-01 7.87787008e-01 8.24510294e-01 8.49701969e-01 8.33793578e-01 7.92199752e-01 7.44612172e-01 6.99393337e-01 6.79487871e-01 6.86305831e-01 6.82925381e-01 6.43289803e-01 5.66468274e-01 4.98813213e-01 4.19711164e-01 3.45496330e-01 2.52844420e-01 1.80675188e-01 1.30703261e-01 4.09800735e-02 3.30001025e-04] | constraint for maximum strain in spar cap pressure side
rotorse.rs.constr.constr_max_strainU_te |  | [5.41090488e-02 3.06675693e-02 8.47924640e-02 1.08482522e-01 1.87185575e-01 1.98242370e-01 1.88008631e-01 4.77296724e-02 7.77112075e-02 1.42145540e-01 1.59509530e-01 1.76022015e-01 2.02688371e-01 2.14880125e-01 2.17267168e-01 2.11610542e-01 2.10826747e-01 2.02339923e-01 1.82691008e-01 1.62829056e-01 1.45322496e-01 1.09303680e-01 7.15077873e-02 3.76624170e-02 5.12395995e-02 2.47241155e-02 8.95648143e-03 1.41580132e-04 3.58575643e-02 2.88750896e-04] | constraint for maximum strain in trailing edge suction side
rotorse.rs.constr.constr_max_strainL_te |  | [5.41090488e-02 3.06675693e-02 8.47924640e-02 1.08482522e-01 1.87185575e-01 1.98242370e-01 1.88008631e-01 4.77296724e-02 7.77112075e-02 1.42145540e-01 1.59509530e-01 1.76022015e-01 2.02688371e-01 2.14880125e-01 2.17267168e-01 2.11610542e-01 2.10826747e-01 2.02339923e-01 1.82691008e-01 1.62829056e-01 1.45322496e-01 1.09303680e-01 7.15077873e-02 3.76624170e-02 5.12395995e-02 2.47241155e-02 8.95648143e-03 1.41580132e-04 3.58575643e-02 2.88750896e-04] | constraint for maximum strain in trailing edge pressure side
rotorse.rs.constr.constr_flap_f_margin |  | [ -0.10208755 -1.95165192 -5.1467712 -9.68921214 -14.22484219] | constraint on flap blade frequency such that ratio of 3P/f is above or below gamma with constraint <= 0
rotorse.rs.constr.constr_edge_f_margin |  | [ -0.54288832 -3.34454652 -8.48509328 -15.92152374 -24.94444242] | constraint on edge blade frequency such that ratio of 3P/f is above or below gamma with constraint <= 0
rotorse.rs.brs.d_r | m | [2.004927] | Root fastener circle diameter
rotorse.rs.brs.ratio |  | [0.7809629] | Ratio of recommended diameter over actual diameter. It can be constrained to be smaller than 1
rotorse.rc.sect_perimeter | m | [8.16779755 9.48167561 9.89672268 9.65407349 9.37759755 8.90256392 8.5725246 8.1852 7.90549786 7.58703747 7.03390289 6.3951933 5.84164198 5.48463398 5.21337759 4.98179426 4.75758695 4.50517776 4.20163864 3.91240754 3.70995999 3.65254715 3.64309306 3.63457793 3.62758372 3.61661579 3.2882849 2.55684378 1.55493323 0.41738853] | Perimeter of the section along the blade span
rotorse.rc.layer_volume | m**3 | [ 0.1480459 2.90672027 0.86885147 0.86885147 0.05924906 -1.03157029 1.732294 0.11128238 0.07472703 1.80972464 0.01145348 0.20671528 0.01145348 0.04551423 0.86364208 0.04551423] | Volumes of each layer used in the blade, ignoring the scrap factor
rotorse.rc.mat_volume | m**3 | [0.1480459 2.90672027 0.11393543 0.76538171 4.7983854 0. 0. 0. 0. ] | Volumes of each material used in the blade, ignoring the scrap factor. For laminates, this is the wet volume
rotorse.rc.mat_mass | kg | [ 162.85048594 5362.89889608 210.21086568 1484.84052353 527.82239404 0. 145.50197325 0. 0. ] | Masses of each material used in the blade, ignoring the scrap factor. For laminates, this is the wet mass.
rotorse.rc.mat_cost | USD | [ 1177.40901336 10359.21147522 425.92925605 2027.51112903 6861.69112252 0. 0. 8020.99828896 0. ] | Costs of each material used in the blade, ignoring the scrap factor. For laminates, this is the cost of the dry fabric.
rotorse.rc.mat_cost_scrap | USD | [ 1471.76126669 11913.09319651 489.81864445 2128.88668548 8234.02934703 0. 0. 9625.19794675 0. ] | Same as mat_cost, now including the scrap factor.
rotorse.rc.total_labor_hours | h | [741.34732516] | Total amount of labor hours per blade.
rotorse.rc.total_skin_mold_gating_ct | h | [23.99989916] | Total amount of gating cycle time per blade. This is the cycle time required in the main mold that cannot be parallelized unless the number of molds is increased.
rotorse.rc.total_non_gating_ct | h | [114.6418513] | Total amount of non-gating cycle time per blade. This cycle time can happen in parallel.
rotorse.rc.total_metallic_parts_cost | USD | [4187.34927814] | Cost of the metallic parts (bolts, nuts, lightining protection system), excluding the blade joint.
rotorse.rc.total_consumable_cost_w_waste | USD | [5491.46819344] | Cost of the consumables including the waste.
rotorse.rc.total_blade_mat_cost_w_waste | USD | [43541.6045585] | Total blade material costs including the waste per blade.
rotorse.rc.total_cost_labor | USD | [25011.99073596] | Total labor costs per blade.
rotorse.rc.total_cost_utility | USD | [400.81694138] | Total utility costs per blade.
rotorse.rc.blade_variable_cost | USD | [68954.41223583] | Total blade variable costs per blade (material, labor, utility).
rotorse.rc.total_cost_equipment | USD | [2663.20415437] | Total equipment cost per blade.
rotorse.rc.total_cost_tooling | USD | [6978.32477224] | Total tooling cost per blade.
rotorse.rc.total_cost_building | USD | [394.4245861] | Total builting cost per blade.
rotorse.rc.total_maintenance_cost | USD | [2655.12312863] | Total maintenance cost per blade.
rotorse.rc.total_labor_overhead | USD | [7503.59722079] | Total labor overhead cost per blade.
rotorse.rc.cost_capital | USD | [5251.10823794] | Cost of capital per blade.
rotorse.rc.blade_fixed_cost | USD | [25445.78210006] | Total blade fixed cost per blade (equipment, tooling, building, maintenance, labor, capital).
rotorse.rc.total_blade_cost | USD | [94400.19433589] | Total blade cost (variable and fixed)
rotorse.total_bc.total_blade_cost | USD | [94400.19433589] | Total blade cost (variable and fixed). For segmented blades, this is the total of inner+outer+joint
drivese.hub_E | Pa | [2.1e+11]
drivese.hub_G | Pa | [8.07692308e+10]
drivese.hub_rho | kg/m**3 | [8500.]
drivese.hub_Xy | Pa | [4.5e+08]
drivese.hub_wohler_exp |  | [1.]
drivese.hub_wohler_A |  | [3.55e+08]
drivese.hub_mat_cost | USD/kg | [0.]
drivese.spinner_rho | kg/m**3 | [1940.]
drivese.spinner_Xt | Pa | [6.e+08]
drivese.spinner_mat_cost | USD/kg | [1.87]
drivese.lss_Xt | Pa | [3.55e+08]
drivese.lss_wohler_exp |  | [1.]
drivese.lss_wohler_A |  | [3.55e+08]
drivese.lss_cost | USD/kg | [0.]
drivese.hss_Xt | Pa | [3.55e+08]
drivese.hss_wohler_exp |  | [1.]
drivese.hss_wohler_A |  | [3.55e+08]
drivese.hss_cost | USD/kg | [0.]
drivese.bedplate_mat_cost | USD/kg | [0.]
drivese.constr_hub_diameter | m | [0.39733432]
drivese.spinner.spinner_diameter | m | [5.]
drivese.hub_system_cost | USD | [428.45156616]
drivese.stage_ratios |  | [3.39674093 3.22322266 8.85969606]
drivese.D_gearbox | m | [1.20375]
drivese.L_lss | m | [3.1]
drivese.constr_length | m | [3.69921312]
drivese.bear1.mb_max_defl_ang | rad | [0.00872665]
drivese.bear1.mb_mass | kg | [1480.55356999]
drivese.bear1.mb_I | kg*m**2 | [134.02030141 70.60698288 70.60698288]
drivese.bear2.mb_max_defl_ang | rad | [0.078]
drivese.bear2.mb_mass | kg | [1349.62411874]
drivese.bear2.mb_I | kg*m**2 | [118.75932276 61.52201828 61.52201828]
drivese.lss_rpm | rpm | [ 5.5 5.79310345 6.0862069 6.37931035 6.67241379 6.96551724 7.25862069 7.55172414 7.84482759 8.13793103 8.43103448 8.72413793 9.01724138 9.31034483 9.60344828 9.89655172 10.18965517 10.48275862 10.77586207 11.06896552 11.36206897 11.65517241 11.94827586 12.24137931 12.53448276 12.82758621 13.12068966 13.4137931 13.70689655 14. ]
drivese.hss_rpm | rpm | [ 533.50000004 561.93103452 590.362069 618.79310349 647.22413797 675.65517245 704.08620693 732.51724141 760.9482759 789.37931038 817.81034486 846.24137934 874.67241383 903.10344831 931.53448279 959.96551727 988.39655175 1016.82758624 1045.25862072 1073.6896552 1102.12068968 1130.55172417 1158.98275865 1187.41379313 1215.84482761 1244.27586209 1272.70689658 1301.13793106 1329.56896554 1358.00000002]
drivese.generator.B_rymax | T | [1.3]
drivese.generator.B_trmax | T | [2.58109493]
drivese.generator.B_tsmax | T | [2.53866318]
drivese.generator.B_g1 | T | [1.27324422]
drivese.generator.B_pm1 |  | [0.]
drivese.generator.N_s |  | [30.]
drivese.generator.b_s | m | [0.01916372]
drivese.generator.b_t | m | [0.02342232]
drivese.generator.A_Curcalc | mm**2 | [5.32629464]
drivese.generator.A_Cuscalc | mm**2 | [287.4557278]
drivese.generator.b_m |  | [0.]
drivese.generator.f |  | [26.675 28.09655173 29.51810345 30.93965517 32.3612069 33.78275862 35.20431035 36.62586207 38.04741379 39.46896552 40.89051724 42.31206897 43.73362069 45.15517242 46.57672414 47.99827586 49.41982759 50.84137931 52.26293104 53.68448276 55.10603448 56.52758621 57.94913793 59.37068966 60.79224138 62.2137931 63.63534483 65.05689655 66.47844828 67.9 ]
drivese.generator.I_s | A | [817.07755388 776.78718886 740.53954385 707.79279016 678.10084755 651.09319771 626.45958406 603.93827004 583.30692546 564.37547836 546.98045435 530.98045387 516.25250885 502.68912553 490.19586728 478.68936611 468.09567723 458.34891008 449.39008403 441.16616756 433.62926861 426.73594999 420.44664892 414.72518373 409.53833381 404.85548143 400.64830578 396.89052164 393.55765567 390.62685496]
drivese.generator.R_s | ohm | [0.00378304 0.00378304 0.00378304 0.00378304 0.00378304 0.00378304 0.00378304 0.00378304 0.00378304 0.00378304 0.00378304 0.00378304 0.00378304 0.00378304 0.00378304 0.00378304 0.00378304 0.00378304 0.00378304 0.00378304 0.00378304 0.00378304 0.00378304 0.00378304 0.00378304 0.00378304 0.00378304 0.00378304 0.00378304 0.00378304]
drivese.generator.L_s |  | [0.00018838]
drivese.generator.J_s | A/m**2 | [2.84244659 2.70228461 2.57618643 2.46226713 2.3589749 2.26502078 2.17932545 2.10097838 2.02920613 1.96334748 1.90283373 1.84717298 1.79593746 1.74875321 1.7052917 1.66526293 1.62840964 1.59450262 1.56333668 1.53472735 1.50850801 1.48452756 1.46264836 1.44274455 1.42470055 1.40840986 1.39377395 1.38070139 1.36910702 1.35891136]
drivese.generator.A_1 |  | [38373.02899374 36480.84221449 34778.51674207 33240.60626736 31846.16118738 30577.78057263 29420.89360855 28363.20816389 27394.28277834 26505.19095958 25688.25533647 24936.83525453 24245.15567221 23608.16827884 23021.43797548 22481.04948863 21983.53009295 21525.78532135 21105.04522127 20718.8192337 20364.85816778 20041.12204986 19745.75286336 19477.05138137 19233.45743968 19013.5331135 18815.94835267 18639.46870376 18482.94480711 18345.30340462]
drivese.generator.Losses | W | [97154.89763369 90616.46707377 85092.78513211 80403.37200993 76406.43218788 72989.3102374 70061.58569854 67550.0047022 65394.71037801 63546.40508697 61964.19018417 60613.90451583 59466.83424353 58498.70207356 57688.8688027 57019.69768752 56476.04475735 56044.84733098 55714.78968735 55476.02978462 55319.97460843 55239.09450272 55226.76893707 55277.15776961 55385.09329857 55545.98935124 55755.76440402 56010.77631128 56307.76668122 56643.81330247]
drivese.generator.S |  | [90.]
drivese.generator.Slot_aspect_ratio |  | [0.]
drivese.generator.Slot_aspect_ratio1 |  | [4.17455588]
drivese.generator.Slot_aspect_ratio2 |  | [0.41862681]
drivese.generator.J_r |  | [152.50176507 144.78590196 137.81320979 131.48125151 125.7055893 120.41599767 115.55359396 111.06863712 106.91881991 103.06793021 99.48479153 96.14241711 93.01732898 90.08900566 87.33943098 84.7527231 82.31482751 80.01326161 77.83690089 75.77579916 73.82103651 71.96459032 70.19922519 68.51839867 66.91618027 65.38718153 63.92649548 62.52964404 61.19253215 59.91140771]
drivese.generator.L_sm |  | [0.02440842]
drivese.generator.Q_r |  | [72.]
drivese.generator.R_R |  | [0.03166633]
drivese.generator.b_r |  | [0.02388762]
drivese.generator.b_tr |  | [0.02919599]
drivese.generator.b_trmin |  | [0.02871602]
drivese.generator.N_r |  | [148.]
drivese.generator.L_r |  | [0.00017228]
drivese.generator.h_yr |  | [0.21839013]
drivese.generator.h_ys |  | [0.21839013]
drivese.generator.tau_p |  | [0.63879051]
drivese.generator.Current_ratio |  | [0.20518646 0.21612116 0.22705586 0.23799056 0.24892526 0.25985996 0.27079467 0.28172937 0.29266407 0.30359877 0.31453347 0.32546817 0.33640287 0.34733758 0.35827228 0.36920698 0.38014168 0.39107638 0.40201108 0.41294579 0.42388049 0.43481519 0.44574989 0.45668459 0.46761929 0.47855399 0.4894887 0.5004234 0.5113581 0.5222928 ]
drivese.generator.E_p |  | [ 820.74582837 864.48463427 908.22344017 951.96224606 995.70105196 1039.43985786 1083.17866375 1126.91746965 1170.65627555 1214.39508145 1258.13388734 1301.87269324 1345.61149914 1389.35030503 1433.08911093 1476.82791683 1520.56672272 1564.30552862 1608.04433452 1651.78314041 1695.52194631 1739.26075221 1782.9995581 1826.738364 1870.4771699 1914.21597579 1957.95478169 2001.69358759 2045.43239348 2089.17119938]
drivese.generator_cost | USD | [75626.0325416]
drivese.generator.con_uas | m | [0.]
drivese.generator.con_zas | m | [0.]
drivese.generator.con_yas | m | [0.]
drivese.generator.con_bst | m | [0.]
drivese.generator.con_uar | m | [0.]
drivese.generator.con_yar | m | [0.]
drivese.generator.con_zar | m | [0.]
drivese.generator.con_br | m | [0.]
drivese.generator.TCr | m**3 | [0.06333552]
drivese.generator.TCs | m**3 | [-0.11899348]
drivese.generator.con_TC2r | m**3 | [-0.11899348]
drivese.generator.con_TC2s | m**3 | [-0.11899348]
drivese.generator.con_Bsmax | T | [1.39626475]
drivese.generator.K_rad_L |  | [0.40163934]
drivese.generator.K_rad_U |  | [0.40163934]
drivese.generator.D_ratio_L |  | [1.49736086]
drivese.generator.D_ratio_U |  | [1.49736086]
drivese.generator.converter_efficiency |  | [0.98313008 0.98332178 0.98349409 0.98364966 0.98379072 0.98391908 0.9840363 0.98414366 0.98424228 0.98433309 0.98441691 0.98449445 0.98456632 0.98463305 0.98469511 0.98475293 0.98480686 0.98485723 0.98490433 0.98494842 0.98498974 0.98502849 0.98506487 0.98509903 0.98513115 0.98516135 0.98518977 0.98521653 0.98524172 0.98526546]
drivese.generator.transformer_efficiency |  | [0.99076363 0.99048244 0.99018666 0.98987628 0.98955131 0.98921174 0.98885758 0.98848882 0.98810546 0.98770751 0.98729496 0.98686782 0.98642608 0.98596974 0.98549881 0.98501328 0.98451316 0.98399844 0.98346913 0.98292521 0.98236671 0.98179361 0.98120591 0.98060361 0.97998672 0.97935524 0.97870915 0.97804848 0.9773732 0.97668333]
drivese.generator_efficiency |  | [0.92673269 0.92983442 0.93240923 0.93454743 0.93632013 0.9377839 0.93898428 0.93995818 0.94073584 0.94134222 0.94179805 0.94212069 0.94232474 0.94242259 0.94242477 0.94234031 0.94217699 0.9419415 0.94163969 0.94127662 0.94085674 0.94038396 0.93986171 0.93929303 0.93868063 0.93802691 0.937334 0.93660382 0.93583811 0.9350384 ]
drivese.mean_bearing_mass | kg | [1415.08884437]
drivese.total_bedplate_mass | kg | [19951.71210944]
drivese.above_yaw_mass | kg | [105585.24227003]
drivese.above_yaw_cm | m | [ 0.83660979 -0.08003672 0.82921063]
drivese.nacelle_I | kg*m**2 | [ 8.41898181e+04 5.24787009e+05 5.61051419e+05 -6.90143308e+03 -4.94396820e+03 -5.87112527e+01]
drivese.above_yaw_I | kg*m**2 | [ 8.24433883e+04 5.21295373e+05 5.59273972e+05 -7.06993556e+03 -3.19821887e+03 -2.25723467e+02]
drivese.above_yaw_I_TT | kg*m**2 | [ 1.55719140e+05 6.67795553e+05 6.33851132e+05 -2.72848411e-12 -7.64454187e+04 6.78168407e+03]
drivese.rotor_mass | kg | [36704.94579309]
drivese.rna_mass | kg | [144934.28678203]
drivese.rna_cm | m | [-1.84612331 -0.05830709 1.1072616 ]
drivese.rna_I_TT | kg*m**2 | [ 1.35022678e+07 1.08916303e+07 1.07631396e+07 -4.21969206e+00 5.56541620e+04 6.77750169e+03]
drivese.torq_deflection | m | [0.00036474]
drivese.torq_rotation | rad | [8.16132793e-07]
drivese.lss_axial_stress | Pa | [[ 1053708.0112552 ] [40960929.86411919] [35758852.49753971] [43114888.26387642]]
drivese.lss_shear_stress | Pa | [[1.45705277e+08] [1.46537987e+08] [1.46631354e+08] [1.44524300e+08]]
drivese.constr_lss_vonmises |  | [[0.98424746] [1.00267129] [1.00026414] [0.99063619]]
drivese.lss_axial_load2stress | m**2 | [ 3.82436907 0. 0. 0. 53.02402191 53.02402191]
drivese.lss_shear_load2stress | m**2 | [ 0. 4.29987073 4.29987073 26.51201095 0. 0. ]
drivese.hss_axial_stress | Pa | [[6.83528352e+05] [1.96143327e-02]]
drivese.hss_shear_stress | Pa | [[12839781.10300871] [11945619.54233563]]
drivese.hss_bending_stress | Pa | [[0.] [0.]]
drivese.constr_hss_vonmises |  | [[0.08677365] [0.08069264]]
drivese.mb1_deflection | m | [6.07982166e-05]
drivese.mb2_deflection | m | [6.7329126e-15]
drivese.bedplate_deflection | m | [0.0004956]
drivese.mb1_rotation | rad | [-1.97984575e-05]
drivese.mb2_rotation | rad | [3.33862503e-14]
drivese.bedplate_rotation | rad | [0.00149047]
drivese.base_F | N | [[ 519722.30642853] [ 5636.14551953] [-1065959.09588841]]
drivese.base_M | N*m | [[ 76255.13363549] [1030597.32384254] [ 516018.54544119]]
drivese.bedplate_axial_stress | Pa | [[1.08536916e+05] [2.87475812e+06] [5.33671319e+05] [1.91683708e+06] [4.07820510e+06] [2.41473974e+07] [7.23881662e+06] [4.03312197e+06] [2.21583203e+06] [1.08465810e+05] [7.41737433e-01] [1.08435338e+05] [2.04321922e+06] [1.81399448e+05] [2.54063641e+06] [4.61221617e+06] [3.71497984e+07] [1.53990275e+07] [3.99112115e+06] [2.20183318e+06] [1.08470523e+05] [1.32851121e+00]]
drivese.bedplate_shear_stress | Pa | [[4.56187707e+05] [4.45374865e+06] [4.79260045e+06] [5.13481889e+06] [5.42653959e+06] [1.73836635e+08] [1.73662014e+08] [7.81328038e+06] [7.58531676e+06] [4.55930667e+05] [5.63908908e+00] [4.55760655e+05] [7.94902713e+06] [8.28930622e+06] [8.63091189e+06] [8.92288352e+06] [1.88571992e+08] [1.88488557e+08] [7.81326388e+06] [7.58530090e+06] [4.55910927e+05] [3.10083302e+00]]
drivese.bedplate_bending_stress | Pa | [[0.] [0.] [0.] [0.] [0.] [0.] [0.] [0.] [0.] [0.] [0.] [0.] [0.] [0.] [0.] [0.] [0.] [0.] [0.] [0.] [0.] [0.]]
drivese.constr_bedplate_vonmises |  | [[3.11048395e-03] [3.21062310e-02] [3.24408420e-02] [3.54821476e-02] [3.99581127e-02] [1.17803645e+00] [1.17342624e+00] [5.50726571e-02] [5.19624330e-02] [3.10872606e-03] [3.82017196e-08] [3.10757214e-03] [5.42837190e-02] [5.59987172e-02] [5.91377813e-02] [6.29008570e-02] [1.28201665e+00] [1.27465543e+00] [5.50259907e-02] [5.19532757e-02] [3.10859646e-03] [2.15774134e-08]]
drivese.constr_mb1_defl |  | [-0.00226874]
drivese.constr_mb2_defl |  | [4.2802885e-13]
drivese.drivetrain_spring_constant | N*m/rad | [2.83287697e+08]
drivese.drivetrain_damping_coefficient | N*m*s/rad | [1225419.02323518]
towerse.height_constraint | m | [2.]
towerse.transition_piece_height | m | [0.]
towerse.z_start | m | [0.]
towerse.tower_section_height | m | [7.8 7.80722222 7.8 7.80722222 7.8 7.8 7.80722222 7.8 7.8 7.77833333]
towerse.member.sigma_ult | Pa | [3.55e+08 3.55e+08 3.55e+08 3.55e+08 3.55e+08 3.55e+08 3.55e+08 3.55e+08 3.55e+08 3.55e+08]
towerse.member.wohler_exp |  | [1. 1. 1. 1. 1. 1. 1. 1. 1. 1.]
towerse.member.wohler_A |  | [3.55e+08 3.55e+08 3.55e+08 3.55e+08 3.55e+08 3.55e+08 3.55e+08 3.55e+08 3.55e+08 3.55e+08]
towerse.member.ballast_density | kg/m**3 | []
towerse.member.ballast_unit_cost | USD/kg | []
towerse.z_param | m | [ 0. 7.8 15.60722222 23.40722222 31.21444444 39.01444444 46.81444444 54.62166667 62.42166667 70.22166667 78. ]
towerse.member.sec_loc |  | [0. 0.1111454 0.2222908 0.3334362 0.4445816 0.55567556 0.66682096 0.77796636 0.88906033 1. ] | normalized sectional location
towerse.member.str_tw | deg | [0. 0. 0. 0. 0. 0. 0. 0. 0. 0.] | structural twist of section
towerse.member.tw_iner | deg | [0. 0. 0. 0. 0. 0. 0. 0. 0. 0.] | inertial twist of section
towerse.member.mass_den | kg/m | [2867.95995281 2602.84300114 2336.04711986 2068.13624092 1781.33781358 1650.41728036 1521.38279342 1388.51554033 1221.43973304 1039.92518525] | sectional mass per unit length
towerse.member.foreaft_iner | kg*m | [5663.95287267 5146.40938954 4624.34674056 4098.84886805 3296.68625449 2621.18530177 2009.65781019 1454.23296505 947.38796663 674.82100587] | sectional fore-aft intertia per unit length about the Y_G inertia axis
towerse.member.sideside_iner | kg*m | [5663.95287267 5146.40938954 4624.34674056 4098.84886805 3296.68625449 2621.18530177 2009.65781019 1454.23296505 947.38796663 674.82100587] | sectional side-side intertia per unit length about the Y_G inertia axis
towerse.member.foreaft_stff | N*m**2 | [1.30778461e+11 1.18828584e+11 1.06774361e+11 9.46408205e+10 7.61191988e+10 6.05221455e+10 4.64022144e+10 3.35776715e+10 2.18748184e+10 1.55813536e+10] | sectional fore-aft bending stiffness per unit length about the Y_E elastic axis
towerse.member.sideside_stff | N*m**2 | [1.30778461e+11 1.18828584e+11 1.06774361e+11 9.46408205e+10 7.61191988e+10 6.05221455e+10 4.64022144e+10 3.35776715e+10 2.18748184e+10 1.55813536e+10] | sectional side-side bending stiffness per unit length about the Y_E elastic axis
towerse.member.tor_stff | N*m**2 | [1.00598816e+11 9.14066031e+10 8.21341240e+10 7.28006311e+10 5.85532299e+10 4.65554965e+10 3.56940111e+10 2.58289781e+10 1.68267834e+10 1.19856566e+10] | sectional torsional stiffness
towerse.member.axial_stff | N | [6.62200759e+10 6.00986289e+10 5.39384162e+10 4.77524586e+10 4.11303948e+10 3.81074908e+10 3.51281349e+10 3.20602819e+10 2.82025667e+10 2.40114666e+10] | sectional axial stiffness
towerse.member.cg_offst | m | [0. 0. 0. 0. 0. 0. 0. 0. 0. 0.] | offset from the sectional center of mass
towerse.member.sc_offst | m | [0. 0. 0. 0. 0. 0. 0. 0. 0. 0.] | offset from the sectional shear center
towerse.member.tc_offst | m | [0. 0. 0. 0. 0. 0. 0. 0. 0. 0.] | offset from the sectional tension center
towerse.member.axial_load2stress | m**2 | [[ 0. 0. 3.17124372 3.21153802 3.21153802 0. ] [ 0. 0. 3.49425609 3.53450311 3.53450311 0. ] [ 0. 0. 3.893329 3.93352857 3.93352857 0. ] [ 0. 0. 4.39767933 4.43783135 4.43783135 0. ] [ 0. 0. 5.10571321 5.32999561 5.32999561 0. ] [ 0. 0. 5.51072756 6.21208543 6.21208543 0. ] [ 0. 0. 5.97811415 7.39289758 7.39289758 0. ] [ 0. 0. 6.55016076 9.10394718 9.10394718 0. ] [ 0. 0. 7.44613079 12.03896903 12.03896903 0. ] [ 0. 0. 8.74582146 15.46129966 15.46129966 0. ]]
towerse.member.shear_load2stress | m**2 | [[ 5.20799092 5.20799092 0. 0. 0. 1.60576901] [ 5.74001236 5.74001236 0. 0. 0. 1.76725156] [ 6.39729986 6.39729986 0. 0. 0. 1.96676428] [ 7.22797119 7.22797119 0. 0. 0. 2.21891567] [ 8.39302604 8.39302604 0. 0. 0. 2.6649978 ] [ 9.05744086 9.05744086 0. 0. 0. 3.10604272] [ 9.82345312 9.82345312 0. 0. 0. 3.69644879] [10.75974489 10.75974489 0. 0. 0. 4.55197359] [12.2254487 12.2254487 0. 0. 0. 6.01948452] [14.35854919 14.35854919 0. 0. 0. 7.73064983]]
towerse.constr_d_to_t |  | [158.39774243 174.63470882 194.69489785 220.04690802 238.47609858 220.96003825 199.46167472 173.40920471 146.14621881 143.62827025]
towerse.constr_taper |  | [1. 1. 1. 1. 0.93197617 0.92100119 0.90313285 0.87777856 0.84294703 1. ]
towerse.slope |  | [1. 1. 1. 1. 0.93197617 0.92100119 0.90313285 0.87777856 0.84294703 1. ]
towerse.thickness_slope |  | [0.90702326 0.89696603 0.88478816 0.89133751 1.0001423 1.01077836 1.02497725 1.02220502 0.93081866]
towerse.member.nu_full |  | [0.3 0.3 0.3 0.3 0.3 0.3 0.3 0.3 0.3 0.3 0.3 0.3 0.3 0.3 0.3 0.3 0.3 0.3 0.3 0.3 0.3 0.3 0.3 0.3 0.3 0.3 0.3 0.3 0.3 0.3]
towerse.member.nodes_r | m | [2. 2. 2. 2. 2. 2. 2. 2. 2. 2. 2. 2. 2. 1.95465078 1.90930156 1.86395234 1.814869 1.76578566 1.71670231 1.66127162 1.60584094 1.55041025 1.48724579 1.42408133 1.36091688 1.28967153 1.21842619 1.14718085 1.14718085 1.14718085 1.14718085]
towerse.member.center_of_buoyancy | m | [0. 0. 0.]
towerse.member.displacement | m**3 | [0.]
towerse.member.buoyancy_force | N | [0.]
towerse.member.idx_cb |  | [0.]
towerse.member.Awater | m**2 | [0.]
towerse.member.Iwater | m**4 | [0.]
towerse.member.added_mass | kg | [0. 0. 0. 0. 0. 0.]
towerse.member.waterline_centroid | m | [0. 0.]
towerse.member.z_dim | m | [ 0. 2.6 5.2 7.8 10.40240741 13.00481481 15.60722222 18.20722222 20.80722222 23.40722222 26.00962963 28.61203704 31.21444444 33.81444444 36.41444444 39.01444444 41.61444444 44.21444444 46.81444444 49.41685185 52.01925926 54.62166667 57.22166667 59.82166667 62.42166667 65.02166667 67.62166667 70.22166667 72.81444444 75.40722222 78. ]
towerse.member.d_eff | m | [4. 4. 4. 4. 4. 4. 4. 4. 4. 4. 4. 4. 4. 3.90930156 3.81860312 3.72790468 3.62973799 3.53157131 3.43340463 3.32254325 3.21168187 3.10082049 2.97449158 2.84816267 2.72183375 2.57934307 2.43685238 2.29436169 2.29436169 2.29436169 2.29436169]
towerse.tower_cost | USD | [330774.9688214]
towerse.member.section_D | m | [4. 4. 4. 4. 4. 4. 4. 4. 4. 4. 4. 4. 3.95465078 3.86395234 3.7732539 3.67882134 3.58065465 3.48248797 3.37797394 3.26711256 3.15625118 3.03765604 2.91132712 2.78499821 2.65058841 2.50809772 2.36560703 2.29436169 2.29436169 2.29436169]
towerse.member.section_t | m | [0.02702059 0.02702059 0.02702059 0.0245083 0.0245083 0.0245083 0.02198311 0.02198311 0.02198311 0.0194504 0.0194504 0.0194504 0.01733687 0.01733687 0.01733687 0.01733934 0.01733934 0.01733934 0.01752623 0.01752623 0.01752623 0.01796398 0.01796398 0.01796398 0.01836287 0.01836287 0.01836287 0.01709251 0.01709251 0.01709251]
towerse.member.section_sigma_y | Pa | [4.5e+08 4.5e+08 4.5e+08 4.5e+08 4.5e+08 4.5e+08 4.5e+08 4.5e+08 4.5e+08 4.5e+08 4.5e+08 4.5e+08 4.5e+08 4.5e+08 4.5e+08 4.5e+08 4.5e+08 4.5e+08 4.5e+08 4.5e+08 4.5e+08 4.5e+08 4.5e+08 4.5e+08 4.5e+08 4.5e+08 4.5e+08 4.5e+08 4.5e+08 4.5e+08]
towerse.turbine_mass | kg | [289084.91403784]
towerse.turbine_center_of_mass | m | [-9.25563915e-01 -2.92325758e-02 5.56606324e+01]
towerse.turbine_I_base | kg*m**2 | [ 1.11273868e+09 1.11012804e+09 1.12400806e+07 -4.21969206e+00 5.56541620e+04 6.77750169e+03]
towerse.env.wind.U | m/s | [ 0. 10.96266444 12.59279461 13.65653028 14.46599209 15.12663355 15.68868612 16.17968976 16.61744586 17.01341231 17.37593907 17.71051569 18.02156794 18.31225818 18.58558302 18.84371542 19.08843272 19.32120845 19.54327874 19.75588395 19.95971263 20.15554013 20.34386907 20.52547201 20.70086645 20.87051044 21.03481155 21.19413411 21.34838171 21.49829609 21.64414187]
towerse.env.windLoads.windLoads_Px | N/m | [ 0. 178.94965147 246.6311786 297.95114571 341.16235653 378.21418631 410.70190195 439.81321386 466.35263465 490.84308843 513.6770882 535.10693315 555.34288083 559.90015644 562.70767073 563.9038381 562.26969866 559.1447552 554.59983563 546.21193482 536.33047444 524.96732205 508.72776225 490.70930124 471.02922817 446.39681525 421.4938864 396.44415992 403.12103093 409.67128583 416.10248463]
towerse.env.windLoads.windLoads_Py | N/m | [0. 0. 0. 0. 0. 0. 0. 0. 0. 0. 0. 0. 0. 0. 0. 0. 0. 0. 0. 0. 0. 0. 0. 0. 0. 0. 0. 0. 0. 0. 0.]
towerse.env.windLoads.windLoads_Pz | N/m | [0. 0. 0. 0. 0. 0. 0. 0. 0. 0. 0. 0. 0. 0. 0. 0. 0. 0. 0. 0. 0. 0. 0. 0. 0. 0. 0. 0. 0. 0. 0.]
towerse.env.windLoads.windLoads_qdyn | N/m**2 | [ 0. 73.61025718 97.12931666 114.2317518 128.17476782 140.14921348 150.75760919 160.34169602 169.135448 177.2919216 184.92799587 192.11819926 198.92585794 205.39501481 211.57213632 217.48993662 223.17556162 228.65182121 233.93809306 239.0556573 244.01395348 248.82555128 253.49721777 258.04318833 262.47209636 266.79165114 271.00876938 275.12968382 279.14895861 283.08325007 286.9371874 ]
towerse.env.windLoads.windLoads_z | m | [ 0. 2.6 5.2 7.8 10.40240741 13.00481481 15.60722222 18.20722222 20.80722222 23.40722222 26.00962963 28.61203704 31.21444444 33.81444444 36.41444444 39.01444444 41.61444444 44.21444444 46.81444444 49.41685185 52.01925926 54.62166667 57.22166667 59.82166667 62.42166667 65.02166667 67.62166667 70.22166667 72.81444444 75.40722222 78. ]
towerse.env.windLoads.windLoads_beta | deg | [0.]
towerse.env.Px | N/m | [ 0. 178.94965147 246.6311786 297.95114571 341.16235653 378.21418631 410.70190195 439.81321386 466.35263465 490.84308843 513.6770882 535.10693315 555.34288083 559.90015644 562.70767073 563.9038381 562.26969866 559.1447552 554.59983563 546.21193482 536.33047444 524.96732205 508.72776225 490.70930124 471.02922817 446.39681525 421.4938864 396.44415992 403.12103093 409.67128583 416.10248463]
towerse.env.Py | N/m | [0. 0. 0. 0. 0. 0. 0. 0. 0. 0. 0. 0. 0. 0. 0. 0. 0. 0. 0. 0. 0. 0. 0. 0. 0. 0. 0. 0. 0. 0. 0.]
towerse.env.Pz | N/m | [0. 0. 0. 0. 0. 0. 0. 0. 0. 0. 0. 0. 0. 0. 0. 0. 0. 0. 0. 0. 0. 0. 0. 0. 0. 0. 0. 0. 0. 0. 0.]
towerse.env.qdyn | N/m**2 | [ 0. 73.61025718 97.12931666 114.2317518 128.17476782 140.14921348 150.75760919 160.34169602 169.135448 177.2919216 184.92799587 192.11819926 198.92585794 205.39501481 211.57213632 217.48993662 223.17556162 228.65182121 233.93809306 239.0556573 244.01395348 248.82555128 253.49721777 258.04318833 262.47209636 266.79165114 271.00876938 275.12968382 279.14895861 283.08325007 286.9371874 ]
towerse.g2e.Px | N/m | [0. 0. 0. 0. 0. 0. 0. 0. 0. 0. 0. 0. 0. 0. 0. 0. 0. 0. 0. 0. 0. 0. 0. 0. 0. 0. 0. 0. 0. 0. 0.]
towerse.g2e.Py | N/m | [0. 0. 0. 0. 0. 0. 0. 0. 0. 0. 0. 0. 0. 0. 0. 0. 0. 0. 0. 0. 0. 0. 0. 0. 0. 0. 0. 0. 0. 0. 0.]
towerse.g2e.Pz | N/m | [ 0. -178.94965147 -246.6311786 -297.95114571 -341.16235653 -378.21418631 -410.70190195 -439.81321386 -466.35263465 -490.84308843 -513.6770882 -535.10693315 -555.34288083 -559.90015644 -562.70767073 -563.9038381 -562.26969866 -559.1447552 -554.59983563 -546.21193482 -536.33047444 -524.96732205 -508.72776225 -490.70930124 -471.02922817 -446.39681525 -421.4938864 -396.44415992 -403.12103093 -409.67128583 -416.10248463]
towerse.g2e.qdyn | Pa | [ 0. 73.61025718 97.12931666 114.2317518 128.17476782 140.14921348 150.75760919 160.34169602 169.135448 177.2919216 184.92799587 192.11819926 198.92585794 205.39501481 211.57213632 217.48993662 223.17556162 228.65182121 233.93809306 239.0556573 244.01395348 248.82555128 253.49721777 258.04318833 262.47209636 266.79165114 271.00876938 275.12968382 279.14895861 283.08325007 286.9371874 ]
towerse.tower.section_L | m | [2.6 2.6 2.6 2.60240741 2.60240741 2.60240741 2.6 2.6 2.6 2.60240741 2.60240741 2.60240741 2.6 2.6 2.6 2.6 2.6 2.6 2.60240741 2.60240741 2.60240741 2.6 2.6 2.6 2.6 2.6 2.6 2.59277778 2.59277778 2.59277778]
towerse.tower.f1 | Hz | [0.29785944]
towerse.tower.f2 | Hz | [0.29922378]
towerse.tower.structural_frequencies | Hz | [0.29785944 0.29922378 1.04282934 1.45855579 1.58178977 3.75793784]
towerse.tower.fore_aft_modes |  | [[ 1.07139231e+00 -1.39739092e-01 -1.64000722e-01 5.24261669e-01 -2.91914163e-01] [ 1.81163093e+02 -1.11926123e+02 -1.04389026e+02 1.72028403e+02 -1.35876347e+02] [-6.98625512e+01 1.36770568e+02 -1.68787241e+02 2.28225528e+02 -1.25346304e+02]]
towerse.tower.side_side_modes |  | [[ 1.06693186e+00 -1.40811222e-01 -1.50575382e-01 5.04995667e-01 -2.80540919e-01] [ 6.05714871e+01 -3.06782972e+01 -5.23050832e+01 8.17684307e+01 -5.83565375e+01] [-6.72589434e+01 1.30930076e+02 -1.63387144e+02 2.20830531e+02 -1.20114520e+02]]
towerse.tower.torsion_modes |  | [[ 7.23052037 -27.34289094 50.26602703 -43.33254377 14.17888732] [ 0. 0. 0. 0. 0. ] [ 0. 0. 0. 0. 0. ]]
towerse.tower.fore_aft_freqs | Hz | [0.29922378 1.58178977 3.82663524]
towerse.tower.side_side_freqs | Hz | [0.29785944 1.45855579 3.75793784]
towerse.tower.torsion_freqs | Hz | [8.84365917 0. 0. ]
towerse.tower.tower_deflection | m | [[0. ] [0.00111204] [0.00423018] [0.00928874] [0.01633145] [0.02536812] [0.03632562] [0.04923186] [0.06410881] [0.08087469] [0.09959414] [0.12026319] [0.14278878] [0.16720905] [0.19363405] [0.22209046] [0.25260458] [0.28520494] [0.31991843] [0.35679413] [0.39582353] [0.43703592] [0.48038601] [0.52591967] [0.57365779] [0.6235795 ] [0.67566083] [0.72985814] [0.7858821 ] [0.84346008] [0.90202258]]
towerse.tower.top_deflection | m | [0.90202258]
towerse.tower.tower_Fz | N | [[-2441152.02136108] [-2367481.48022773] [-2293657.78413762] [-2226409.76010453] [-2159058.34194231] [-2091617.34350961] [-2030961.80497684] [-1970234.64400185] [-1909441.80761783] [-1855368.82185126] [-1801238.81583379] [-1747055.13615905] [-1699131.43255056] [-1652268.8340575 ] [-1606471.66328238] [-1561783.58859593] [-1518260.5355576 ] [-1475906.2504809 ] [-1434338.30910814] [-1394117.99860329] [-1355249.15146239] [-1316971.4688386 ] [-1280282.96724577] [-1245188.07140431] [-1211083.49995651] [-1178824.13642955] [-1148410.52426693] [-1120943.58576711] [-1093459.67118331] [-1065959.09588841]]
towerse.tower.tower_Vx | N | [[519737.97776147] [519766.46767092] [519794.10602511] [519813.28453083] [519839.22834561] [519864.27548255] [519872.84364521] [519896.0397986 ] [519918.31541899] [519916.78928755] [519937.27540155] [519956.82123899] [519947.41780087] [519960.51029192] [519972.99606436] [519984.62274158] [519995.25754365] [520005.15151618] [520016.93113877] [520024.0367011 ] [520030.21562549] [520041.57355705] [520043.74345805] [520044.67875956] [520049.93316612] [520045.62210563] [520039.51664791] [520019.13933185] [520027.56474568] [520032.97584087]]
towerse.tower.tower_Vy | N | [[5636.28407309] [5636.52977486] [5636.76606502] [5636.92761247] [5637.14512854] [5637.35282318] [5637.41882952] [5637.60638855] [5637.78391253] [5637.76104792] [5637.91887074] [5638.06646923] [5637.97544898] [5638.06486679] [5638.14612312] [5638.21694363] [5638.27598663] [5638.3248891 ] [5638.38323454] [5638.40042722] [5638.40449233] [5638.43892317] [5638.39871535] [5638.34026169] [5638.29903957] [5638.18040178] [5638.03359567] [5637.78832592] [5637.69012154] [5637.55981526]]
towerse.tower.tower_Mxx | N*m | [[-358042.05358606] [-343321.84401457] [-328564.36180533] [-313757.95441153] [-298918.4043129 ] [-284049.67657613] [-269167.36963591] [-254259.33418288] [-239329.25097588] [-224364.79725019] [-209380.90795585] [-194381.02230739] [-179380.24252588] [-164364.49357496] [-149335.30699477] [-134294.24513015] [-119242.8732692 ] [-104182.8120552 ] [ -89101.91048658] [ -74016.01144018] [ -58926.9574629 ] [ -43850.96655891] [ -28776.64662966] [ -13706.577551 ] [ 1355.98903183] [ 16406.94061612] [ 31441.18900476] [ 46410.53386527] [ 61350.38062504] [ 76255.16554435]]
towerse.tower.tower_Myy | N*m | [[41519016.87485141] [40160127.14579128] [38796873.3510626 ] [37428191.02620406] [36055543.04237767] [34679356.64616016] [33301084.48715794] [31919592.84565669] [30535283.08546111] [29147011.24735069] [27756134.45325986] [26363032.45562863] [24969092.20505366] [23572916.07727805] [22174621.88959667] [20774325.31642252] [19372134.10121888] [17968153.48902917] [16561200.74119657] [15152691.68882138] [13742709.02701113] [12332682.24897233] [10921439.07424945] [ 9509044.04356533] [ 8095605.27352864] [ 6681253.43858162] [ 5266087.14858145] [ 3854224.5706888 ] [ 2442158.48630083] [ 1030598.11599314]]
towerse.tower.tower_Mzz | N*m | [[516066.16198106] [516064.77278725] [516063.37758963] [516066.40395337] [516065.00065767] [516063.59521204] [516067.17270901] [516065.76242093] [516064.35047529] [516068.68815243] [516067.26803996] [516065.8464378 ] [516070.58385959] [516070.34935569] [516070.13666643] [516069.99266864] [516069.93899354] [516069.92170914] [516069.49464705] [516069.74833462] [516070.06973882] [516069.33765317] [516070.057307 ] [516070.90764772] [516070.91593185] [516072.3954325 ] [516074.14152387] [516078.52231989] [516077.08766904] [516075.65213948]]
towerse.tower.turbine_F | N | [[ 519722.30642929] [ 5636.14551954] [-2514505.14820023]]
towerse.tower.turbine_M | N*m | [[ -372720.69875644] [42873084.76153506] [ 516018.54544119]]
towerse.post.axial_stress | Pa | [[1.25603371e+08] [1.21472627e+08] [1.17328354e+08] [1.24515060e+08] [1.19898506e+08] [1.15269759e+08] [1.23087843e+08] [1.17889842e+08] [1.12681012e+08] [1.21194035e+08] [1.15259278e+08] [1.09314884e+08] [1.18541720e+08] [1.17210583e+08] [1.15581025e+08] [1.13838779e+08] [1.11976912e+08] [1.09684785e+08] [1.06183942e+08] [1.03689438e+08] [1.00531682e+08] [9.47923903e+07] [9.10424903e+07] [8.61477751e+07] [7.86391764e+07] [7.16579671e+07] [6.22853702e+07] [4.97920687e+07] [2.82076538e+07] [6.65525678e+06]]
towerse.post.shear_stress | Pa | [[ 3535632.87484841] [ 3535779.02446568] [ 3535920.72927945] [ 3895929.26684236] [ 3896075.7094668 ] [ 3896217.00104125] [ 4340960.48235256] [ 4341106.10568369] [ 4341245.83647927] [ 4903277.40529978] [ 4903422.33089605] [ 4903560.45649329] [ 5576457.79412957] [ 5739624.9988253 ] [ 5912234.5770367 ] [ 6101998.9693651 ] [ 6313038.4258347 ] [ 6538534.01117373] [ 6724140.59897207] [ 7016357.41378676] [ 7333816.50205078] [ 7518675.4307981 ] [ 7945004.15584253] [ 8419653.77689072] [ 8793596.23566714] [ 9464654.51268084] [10238908.77301649] [11456781.53417533] [11456891.39771594] [11456957.97076837]]
towerse.post.hoop_stress | Pa | [[ -2896.52207494] [ -6718.50586656] [ -8316.93875337] [-10522.54636258] [-11647.58909047] [-12627.88036217] [-15064.58703635] [-15954.51043869] [-16775.30349174] [-19835.78823653] [-20647.70080654] [-21414.24790784] [-24569.9568924 ] [-24754.9330718 ] [-24872.55203282] [-24899.56657744] [-24845.99210191] [-24737.25372391] [-24268.11655341] [-23967.70098979] [-23618.52457519] [-22596.21280167] [-22048.56864765] [-21456.2381567 ] [-20303.76342469] [-19514.92437812] [-18683.85012556] [-19763.95100169] [-20047.55185069] [-20325.25725074]]
towerse.post.hoop_stress_euro | Pa | [[0.] [0.] [0.] [0.] [0.] [0.] [0.] [0.] [0.] [0.] [0.] [0.] [0.] [0.] [0.] [0.] [0.] [0.] [0.] [0.] [0.] [0.] [0.] [0.] [0.] [0.] [0.] [0.] [0.] [0.]]
towerse.post.constr_stress |  | [[0.49044067] [0.47435802] [0.45821974] [0.48634181] [0.46836689] [0.4503464 ] [0.48096668] [0.46073563] [0.44046594] [0.47385441] [0.45077002] [0.42765452] [0.46389255] [0.45881064] [0.45258004] [0.4459289 ] [0.43883536] [0.43009279] [0.41664796] [0.4072032 ] [0.39523664] [0.37320639] [0.35914135] [0.34079752] [0.31243112] [0.28672301] [0.25260253] [0.20907813] [0.13453693] [0.08164087]]
towerse.post.constr_shell_buckling |  | [[0.0263526 ] [0.02559416] [0.02481314] [0.02879134] [0.02793803] [0.02708182] [0.03247976] [0.0315304 ] [0.03057889] [0.03770679] [0.03662216] [0.03553595] [0.0420801 ] [0.04121187] [0.04037924] [0.03958795] [0.03886195] [0.03818035] [0.03642119] [0.03534566] [0.03435065] [0.03185839] [0.03110451] [0.03044977] [0.02876127] [0.02841051] [0.02819851] [0.03134534] [0.03058807] [0.02983026]]
towerse.post.constr_global_buckling |  | [[0.84612524] [0.81756017] [0.78898232] [0.84201886] [0.81056186] [0.77911193] [0.83773467] [0.80281582] [0.76792338] [0.83321745] [0.79387912] [0.754588 ] [0.82748047] [0.8236632 ] [0.81872367] [0.81432421] [0.80972945] [0.80404079] [0.7905218 ] [0.78736079] [0.78168177] [0.75723606] [0.75470754] [0.74841734] [0.72505628] [0.71946868] [0.70629789] [0.67731226] [0.52361282] [0.37161766]]
tcons.constr_tower_f_NPmargin |  | [-0.37235462] | constraint on tower frequency such that ratio of 3P/f is above or below gamma with constraint <= 0
tcons.constr_tower_f_1Pmargin |  | [-0.03474016] | constraint on tower frequency such that ratio of 1P/f is above or below gamma with constraint <= 0
tcons.tip_deflection_ratio |  | [0.67182315]
tcons.blade_tip_tower_clearance | m | [12.9598561]
financese.plant_aep | USD/kW/h | [1.39256934e+09]
financese.capacity_factor |  | [0.37211869] | Capacity factor of the wind farm
financese.lcoe | USD/kW/h | [0.04162533] | Levelized cost of energy: LCOE is the cost that, if assigned to every unit of electricity by an asset over an evaluation period, will equal the total costs during that same period when discounted to the base year.
financese.lvoe | USD/kW/h | [0.04] | Levelized value of energy: LVOE is the discounted sum of total value divided by the discounted sum of electrical energy generated.
financese.value_factor |  | [0.56338028] | Value factor is the LVOE divided by a benchmark price.
financese.nvoc | USD/kW/year | [-5.2981772] | Net value of capacity: NVOC is the difference in an asset’s total annualized value and annualized cost, divided by the installed capacity of the asset. NVOC ≥ 0 for economic viability.
financese.nvoe | USD/kW/h | [-0.00162533] | Net value of energy: NVOE is the difference between LVOE and LCOE. NVOE ≥ 0 for economic viability.
financese.slcoe | USD/kW/h | [0.07262533] | System LCOE: SLCOE is the negative of NVOE but further adjusted by a benchmark price. System LCOE ≤ benchmark price for economic viability.
financese.bcr |  | [0.9609534] | Benefit cost ratio: BCR is the discounted sum of total value divided by the discounted sum of total cost. A higher BCR is more competitive. BCR ≥ 1 for economic viability
financese.cbr |  | [1.04063319] | Cost benefit ratio: CBR is the inverse of BCR. CBR ≤ 1 for economic viability. A lower CBR is more competitive.
financese.roi |  | [-0.0390466] | Return on investment: ROI can also be expressed as BCR – 1. A higher ROI is more competitive. ROI ≥ 0 for economic viability.
financese.pm |  | [-0.04063319] | Profit margin: PM can also be expressed as 1 - CBR. A higher PM is more competitive. PM ≥ 0 for economic viability.
financese.plcoe | USD/kW/h | [0.07388496] | Profitability adjusted PLCOE is the product of a benchmark price and CBR, which is equal to LCOE divided by value factor. A lower PLCOE is more competitive. PLCOE ≤ benchmark price for economic viability.