## Sheet1
variables | units | values | description
materials.rho_fiber | kg/m**3 | [ 0. 2600. 2600. 2600. 0. 0. 0. 0. 0.] | 1D array of the density of the fibers of the materials.
materials.rho | kg/m**3 | [1100. 1845. 1845. 1940. 110. 110. 1100. 1150. 8500.] | 1D array of the density of the materials. For composites, this is the density of the laminate.
materials.rho_area_dry | kg/m**2 | [0. 1.112 1.112 1.858 0. 0. 0. 0. 0. ] | 1D array of the dry aerial density of the composite fabrics. Non-composite materials are kept at 0.
materials.ply_t_from_yaml | m | [0.0005 0. 0. 0. 0. 0. 0. 0. 0. ] | 1D array of the ply thicknesses of the materials. Non-composite materials are kept at 0.
materials.fvf_from_yaml |  | [0. 0.4793 0.4793 0.5448 0. 0. 0. 0. 0. ] | 1D array of the non-dimensional fiber volume fraction of the composite materials. Non-composite materials are kept at 0.
materials.fwf_from_yaml |  | [0. 0.6754 0.6754 0.7302 0. 0. 0. 0. 0. ] | 1D array of the non-dimensional fiber weight- fraction of the composite materials. Non-composite materials are kept at 0.
materials.name | Unavailable | ['paint', 'triax', 'biax', 'ud', 'balsa', 'foam', 'adhesive', 'resin', 'steel'] | 1D array of names of materials.
materials.component_id | Unavailable | [ 0. 2. 3. 4. 1. 1. -1. -1. -1.] | 1D array of flags to set whether a material is used in a blade: 0 - coating, 1 - sandwich filler , 2 - shell skin, 3 - shear webs, 4 - spar caps, 5 - TE/LE reinf.
high_level_tower_props.tower_ref_axis_user | m | [[ 0. 0. 0. ] [ 0. 0. 10.8 ] [ 0. 0. 21.61] [ 0. 0. 32.41] [ 0. 0. 43.22] [ 0. 0. 54.02] [ 0. 0. 64.82] [ 0. 0. 75.63] [ 0. 0. 86.43] [ 0. 0. 97.23] [ 0. 0. 108. ]] | 2D array of the coordinates (x,y,z) of the tower reference axis. The coordinate system is the global coordinate system of OpenFAST: it is placed at tower base with x pointing downwind, y pointing on the side and z pointing vertically upwards. A standard tower configuration will have zero x and y values and positive z values.
high_level_tower_props.distance_tt_hub | m | [0.] | Vertical distance from tower top to hub center.
high_level_tower_props.hub_height_user | m | [80.] | Height of the hub specified by the user.
high_level_tower_props.rotor_diameter | m | [0.] | Diameter of the rotor used in WISDEM. It is defined as two times the blade length plus the hub diameter.
tower_grid.ref_axis | m | [[ 0. 0. 0. ] [ 0. 0. 8. ] [ 0. 0. 16.00740741] [ 0. 0. 24.00740741] [ 0. 0. 32.01481481] [ 0. 0. 40.01481481] [ 0. 0. 48.01481481] [ 0. 0. 56.02222222] [ 0. 0. 64.02222222] [ 0. 0. 72.02222222] [ 0. 0. 80. ]] | 2D array of the coordinates (x,y,z) of the tower reference axis. The coordinate system is the global coordinate system of OpenFAST: it is placed at tower base with x pointing downwind, y pointing on the side and z pointing vertically upwards. A standard tower configuration will have zero x and y values and positive z values.
towerse.hub_height | m | [80.]
towerse.tower_height | m | [80.]
towerse.foundation_height | m | [0.]
towerse.tower_s |  | [0. 0.1 0.20009259 0.30009259 0.40018519 0.50018519 0.60018519 0.70027778 0.80027778 0.90027778 1. ]
towerse.member.s_const1 |  | [0.]
towerse.member.s_const2 |  | [0.]
towerse.joint1 | m | [0. 0. 0.]
towerse.joint2 | m | [ 0. 0. 80.]
towerse.tower_layer_thickness | m | [[0.03017946 0.02609465 0.02624835 0.02016705 0.02093815 0.01391724 0.01517244 0.00806695 0.01070748 0.004 0.01106054]]
towerse.tower_outer_diameter_in | m | [3.95669469 3.88141469 3.89663517 3.87 3.9059184 3.9122557 3.97285098 3.87 3.87 3.87 3.87 ]
towerse.E_mat | Pa | [[4.560e+06 4.560e+06 4.560e+06] [2.179e+10 1.467e+10 1.467e+10] [1.392e+10 1.392e+10 1.392e+10] [4.200e+10 1.230e+10 1.230e+10] [5.000e+07 5.000e+07 5.000e+07] [5.000e+07 5.000e+07 5.000e+07] [4.560e+06 4.560e+06 4.560e+06] [1.000e+06 1.000e+06 1.000e+06] [2.100e+11 2.100e+11 2.100e+11]]
towerse.E_user | Pa | [0.]
towerse.G_mat | Pa | [[1.52000000e+06 1.52000000e+06 1.52000000e+06] [9.41300000e+09 9.41300000e+09 9.41300000e+09] [1.15000000e+10 1.15000000e+10 1.15000000e+10] [3.47000000e+09 3.47000000e+09 3.47000000e+09] [1.66666667e+07 1.66666667e+07 1.66666667e+07] [1.66666667e+07 1.66666667e+07 1.66666667e+07] [1.52000000e+06 1.52000000e+06 1.52000000e+06] [3.84615385e+05 3.84615385e+05 3.84615385e+05] [8.07692308e+10 8.07692308e+10 8.07692308e+10]]
towerse.sigma_y_mat | Pa | [0.0e+00 0.0e+00 0.0e+00 0.0e+00 0.0e+00 0.0e+00 0.0e+00 0.0e+00 4.5e+08]
towerse.sigma_ult_mat | Pa | [[0.00e+00 0.00e+00 0.00e+00] [6.00e+08 6.00e+08 6.00e+08] [6.00e+08 6.00e+08 6.00e+08] [6.00e+08 6.00e+08 6.00e+08] [6.90e+05 6.90e+05 6.90e+05] [6.90e+05 6.90e+05 6.90e+05] [6.90e+05 6.90e+05 6.90e+05] [0.00e+00 0.00e+00 0.00e+00] [3.55e+08 3.55e+08 3.55e+08]]
towerse.wohler_exp_mat |  | [1. 1. 1. 1. 1. 1. 1. 1. 1.]
towerse.wohler_A_mat |  | [0.00e+00 6.00e+08 6.00e+08 6.00e+08 6.90e+05 6.90e+05 6.90e+05 0.00e+00 3.55e+08]
towerse.rho_mat | kg/m**3 | [1100. 1845. 1845. 1940. 110. 110. 1100. 1150. 8500.]
towerse.unit_cost_mat | USD/kg | [ 7.23 2.86 3. 1.87 13. 13. 0. 3.63 0. ]
towerse.outfitting_factor_in |  | [1.07]
towerse.rho_water | kg/m**3 | [0.]
towerse.tower_layer_materials | Unavailable | ['steel']
towerse.member.ballast_materials | Unavailable | []
towerse.material_names | Unavailable | ['paint', 'triax', 'biax', 'ud', 'balsa', 'foam', 'adhesive', 'resin', 'steel']
towerse.member.gc.d | m | [3.95669469 3.88141469 3.89663517 3.87 3.9059184 3.9122557 3.97285098 3.87 3.87 3.87 3.87 ]
towerse.member.gc.t | m | [0.02813706 0.0261715 0.0232077 0.0205526 0.0174277 0.01454484 0.0116197 0.00938721 0.00735374 0.00753027]
towerse.member.s |  | [0. 0.1 0.20009259 0.30009259 0.40018519 0.50018519 0.60018519 0.70027778 0.80027778 0.90027778 1. ]
towerse.member.height | m | [80.]
towerse.tower_outer_diameter | m | [3.95669469 3.88141469 3.89663517 3.87 3.9059184 3.9122557 3.97285098 3.87 3.87 3.87 3.87 ]
towerse.tower_wall_thickness | m | [0.02813706 0.0261715 0.0232077 0.0205526 0.0174277 0.01454484 0.0116197 0.00938721 0.00735374 0.00753027]
towerse.member.E | Pa | [2.1e+11 2.1e+11 2.1e+11 2.1e+11 2.1e+11 2.1e+11 2.1e+11 2.1e+11 2.1e+11 2.1e+11]
towerse.member.G | Pa | [8.07692308e+10 8.07692308e+10 8.07692308e+10 8.07692308e+10 8.07692308e+10 8.07692308e+10 8.07692308e+10 8.07692308e+10 8.07692308e+10 8.07692308e+10]
towerse.member.sigma_y | Pa | [4.5e+08 4.5e+08 4.5e+08 4.5e+08 4.5e+08 4.5e+08 4.5e+08 4.5e+08 4.5e+08 4.5e+08]
towerse.member.rho | kg/m**3 | [8500. 8500. 8500. 8500. 8500. 8500. 8500. 8500. 8500. 8500.]
towerse.member.unit_cost | USD/kg | [0. 0. 0. 0. 0. 0. 0. 0. 0. 0.]
towerse.member.outfitting_factor |  | [1.07 1.07 1.07 1.07 1.07 1.07 1.07 1.07 1.07 1.07]
towerse.nodes_xyz | m | [[ 0. 0. 0. ] [ 0. 0. 2.66666667] [ 0. 0. 5.33333333] [ 0. 0. 8. ] [ 0. 0. 10.6691358 ] [ 0. 0. 13.3382716 ] [ 0. 0. 16.00740741] [ 0. 0. 18.67407407] [ 0. 0. 21.34074074] [ 0. 0. 24.00740741] [ 0. 0. 26.67654321] [ 0. 0. 29.34567901] [ 0. 0. 32.01481481] [ 0. 0. 34.68148148] [ 0. 0. 37.34814815] [ 0. 0. 40.01481481] [ 0. 0. 42.68148148] [ 0. 0. 45.34814815] [ 0. 0. 48.01481481] [ 0. 0. 50.68395062] [ 0. 0. 53.35308642] [ 0. 0. 56.02222222] [ 0. 0. 58.68888889] [ 0. 0. 61.35555556] [ 0. 0. 64.02222222] [ 0. 0. 66.68888889] [ 0. 0. 69.35555556] [ 0. 0. 72.02222222] [ 0. 0. 74.68148148] [ 0. 0. 77.34074074] [ 0. 0. 80. ]]
towerse.s_full | m | [0. 0.03333333 0.06666667 0.1 0.1333642 0.1667284 0.20009259 0.23342593 0.26675926 0.30009259 0.33345679 0.36682099 0.40018519 0.43351852 0.46685185 0.50018519 0.53351852 0.56685185 0.60018519 0.63354938 0.66691358 0.70027778 0.73361111 0.76694444 0.80027778 0.83361111 0.86694444 0.90027778 0.93351852 0.96675926 1. ]
towerse.z_full | m | [ 0. 2.66666667 5.33333333 8. 10.6691358 13.3382716 16.00740741 18.67407407 21.34074074 24.00740741 26.67654321 29.34567901 32.01481481 34.68148148 37.34814815 40.01481481 42.68148148 45.34814815 48.01481481 50.68395062 53.35308642 56.02222222 58.68888889 61.35555556 64.02222222 66.68888889 69.35555556 72.02222222 74.68148148 77.34074074 80. ]
towerse.d_full | m | [3.95669469 3.93160135 3.90650802 3.88141469 3.88648818 3.89156168 3.89663517 3.88775678 3.87887839 3.87 3.8819728 3.8939456 3.9059184 3.90803083 3.91014327 3.9122557 3.93245413 3.95265255 3.97285098 3.93856732 3.90428366 3.87 3.87 3.87 3.87 3.87 3.87 3.87 3.87 3.87 3.87 ]
towerse.member.s_ghost1 |  | [0.]
towerse.member.s_ghost2 |  | [1.]
towerse.t_full | m | [0.02813706 0.02813706 0.02813706 0.0261715 0.0261715 0.0261715 0.0232077 0.0232077 0.0232077 0.0205526 0.0205526 0.0205526 0.0174277 0.0174277 0.0174277 0.01454484 0.01454484 0.01454484 0.0116197 0.0116197 0.0116197 0.00938721 0.00938721 0.00938721 0.00735374 0.00735374 0.00735374 0.00753027 0.00753027 0.00753027]
towerse.E_full | Pa | [2.1e+11 2.1e+11 2.1e+11 2.1e+11 2.1e+11 2.1e+11 2.1e+11 2.1e+11 2.1e+11 2.1e+11 2.1e+11 2.1e+11 2.1e+11 2.1e+11 2.1e+11 2.1e+11 2.1e+11 2.1e+11 2.1e+11 2.1e+11 2.1e+11 2.1e+11 2.1e+11 2.1e+11 2.1e+11 2.1e+11 2.1e+11 2.1e+11 2.1e+11 2.1e+11]
towerse.G_full | Pa | [8.07692308e+10 8.07692308e+10 8.07692308e+10 8.07692308e+10 8.07692308e+10 8.07692308e+10 8.07692308e+10 8.07692308e+10 8.07692308e+10 8.07692308e+10 8.07692308e+10 8.07692308e+10 8.07692308e+10 8.07692308e+10 8.07692308e+10 8.07692308e+10 8.07692308e+10 8.07692308e+10 8.07692308e+10 8.07692308e+10 8.07692308e+10 8.07692308e+10 8.07692308e+10 8.07692308e+10 8.07692308e+10 8.07692308e+10 8.07692308e+10 8.07692308e+10 8.07692308e+10 8.07692308e+10]
towerse.sigma_y_full | Pa | [4.5e+08 4.5e+08 4.5e+08 4.5e+08 4.5e+08 4.5e+08 4.5e+08 4.5e+08 4.5e+08 4.5e+08 4.5e+08 4.5e+08 4.5e+08 4.5e+08 4.5e+08 4.5e+08 4.5e+08 4.5e+08 4.5e+08 4.5e+08 4.5e+08 4.5e+08 4.5e+08 4.5e+08 4.5e+08 4.5e+08 4.5e+08 4.5e+08 4.5e+08 4.5e+08]
towerse.rho_full | kg/m**3 | [8500. 8500. 8500. 8500. 8500. 8500. 8500. 8500. 8500. 8500. 8500. 8500. 8500. 8500. 8500. 8500. 8500. 8500. 8500. 8500. 8500. 8500. 8500. 8500. 8500. 8500. 8500. 8500. 8500. 8500.]
towerse.outfitting_full |  | [1.07 1.07 1.07 1.07 1.07 1.07 1.07 1.07 1.07 1.07 1.07 1.07 1.07 1.07 1.07 1.07 1.07 1.07 1.07 1.07 1.07 1.07 1.07 1.07 1.07 1.07 1.07 1.07 1.07 1.07]
towerse.member.unit_cost_full | USD/kg | [0. 0. 0. 0. 0. 0. 0. 0. 0. 0. 0. 0. 0. 0. 0. 0. 0. 0. 0. 0. 0. 0. 0. 0. 0. 0. 0. 0. 0. 0.]
towerse.labor_cost_rate | USD/min | [0.98]
towerse.painting_cost_rate | USD/m**2 | [30.]
towerse.rna_mass | kg | [139839.85604136]
towerse.rna_I | kg*m**2 | [ 9.60778983e+06 8.44901521e+06 8.32584488e+06 -4.21969206e+00 1.26500162e+05 6.77750169e+03]
towerse.rna_cg | m | [-1.56062939 -0.06043125 1.07526009]
towerse.tower_mass | kg | [147181.86715305]
towerse.tower_center_of_mass | m | [29.98498932]
towerse.tower_I_base | kg*m**2 | [1.98984195e+08 1.98984195e+08 5.53927193e+05 0.00000000e+00 0.00000000e+00 0.00000000e+00]
towerse.env.Uref | m/s | [11.36826695]
towerse.wind_reference_height | m | [80.]
towerse.z0 | m | [0.]
towerse.shearExp |  | [0.2]
towerse.env.windLoads.U | m/s | [ 0. 5.75797814 6.61418002 7.17289152 7.59804942 7.94504163 8.24025147 8.49814391 8.72806885 8.9360444 9.12645625 9.30218769 9.46556331 9.61824408 9.76180393 9.89738417 10.02591833 10.14818036 10.26481951 10.37648727 10.48354528 10.58640079 10.68531779 10.78070207 10.87282541 10.96192842 11.04822516 11.13190699 11.21292328 11.2916636 11.36826695]
towerse.beta_wind | deg | [0.]
towerse.rho_air | kg/m**3 | [1.225]
towerse.mu_air | kg/m/s | [1.81e-05]
towerse.cd_usr |  | [-1.]
towerse.env.distLoads.windLoads_Px | N/m | [ 0. 37.11502983 52.13113951 63.18835971 72.81484034 81.06150661 88.37128173 94.58769422 100.27728787 105.55209539 111.28296915 116.82380265 122.21894963 127.03702724 131.68803764 136.1865366 141.44481221 146.62843615 151.74122831 153.84863795 155.76278291 157.49591616 161.01864737 164.45395369 167.80676745 171.08157022 174.28244893 177.41314339 180.4686651 183.46094058 186.39286428]
towerse.env.distLoads.windLoads_Py | N/m | [0. 0. 0. 0. 0. 0. 0. 0. 0. 0. 0. 0. 0. 0. 0. 0. 0. 0. 0. 0. 0. 0. 0. 0. 0. 0. 0. 0. 0. 0. 0.]
towerse.env.distLoads.windLoads_Pz | N/m | [0. 0. 0. 0. 0. 0. 0. 0. 0. 0. 0. 0. 0. 0. 0. 0. 0. 0. 0. 0. 0. 0. 0. 0. 0. 0. 0. 0. 0. 0. 0.]
towerse.env.distLoads.windLoads_qdyn | N/m**2 | [ 0. 20.30701629 26.79526864 31.51335335 35.35984247 38.66325795 41.58981837 44.23380053 46.65975137 48.90989487 51.01647473 53.00005124 54.87809434 56.66275424 58.36684973 59.99940573 61.56791104 63.07865828 64.5369932 65.9487864 67.31664198 68.64402758 69.93281003 71.18691648 72.40872864 73.60037329 74.76375856 75.90060388 77.00940966 78.09477091 79.1579647 ]
towerse.env.distLoads.windLoads_z | m | [ 0. 2.66666667 5.33333333 8. 10.6691358 13.3382716 16.00740741 18.67407407 21.34074074 24.00740741 26.67654321 29.34567901 32.01481481 34.68148148 37.34814815 40.01481481 42.68148148 45.34814815 48.01481481 50.68395062 53.35308642 56.02222222 58.68888889 61.35555556 64.02222222 66.68888889 69.35555556 72.02222222 74.68148148 77.34074074 80. ]
towerse.env.distLoads.windLoads_beta | deg | [0.]
towerse.env.distLoads.waveLoads_Px | N/m | [0. 0. 0. 0. 0. 0. 0. 0. 0. 0. 0. 0. 0. 0. 0. 0. 0. 0. 0. 0. 0. 0. 0. 0. 0. 0. 0. 0. 0. 0. 0.]
towerse.env.distLoads.waveLoads_Py | N/m | [0. 0. 0. 0. 0. 0. 0. 0. 0. 0. 0. 0. 0. 0. 0. 0. 0. 0. 0. 0. 0. 0. 0. 0. 0. 0. 0. 0. 0. 0. 0.]
towerse.env.distLoads.waveLoads_Pz | N/m | [0. 0. 0. 0. 0. 0. 0. 0. 0. 0. 0. 0. 0. 0. 0. 0. 0. 0. 0. 0. 0. 0. 0. 0. 0. 0. 0. 0. 0. 0. 0.]
towerse.env.distLoads.waveLoads_qdyn | N/m**2 | [0. 0. 0. 0. 0. 0. 0. 0. 0. 0. 0. 0. 0. 0. 0. 0. 0. 0. 0. 0. 0. 0. 0. 0. 0. 0. 0. 0. 0. 0. 0.]
towerse.env.distLoads.waveLoads_z | m | [0. 0. 0. 0. 0. 0. 0. 0. 0. 0. 0. 0. 0. 0. 0. 0. 0. 0. 0. 0. 0. 0. 0. 0. 0. 0. 0. 0. 0. 0. 0.]
towerse.env.distLoads.waveLoads_beta | deg | [0.]
towerse.yaw | deg | [0.]
towerse.s_all |  | [0. 0. 0. 0. 0. 0. 0. 0. 0. 0. 0. 0. 0. 0. 0. 0. 0. 0. 0. 0. 0. 0. 0. 0. 0. 0. 0. 0. 0. 0. 0.]
towerse.g2e.Px_global | N/m | [ 0. 37.11502983 52.13113951 63.18835971 72.81484034 81.06150661 88.37128173 94.58769422 100.27728787 105.55209539 111.28296915 116.82380265 122.21894963 127.03702724 131.68803764 136.1865366 141.44481221 146.62843615 151.74122831 153.84863795 155.76278291 157.49591616 161.01864737 164.45395369 167.80676745 171.08157022 174.28244893 177.41314339 180.4686651 183.46094058 186.39286428]
towerse.g2e.Py_global | N/m | [0. 0. 0. 0. 0. 0. 0. 0. 0. 0. 0. 0. 0. 0. 0. 0. 0. 0. 0. 0. 0. 0. 0. 0. 0. 0. 0. 0. 0. 0. 0.]
towerse.g2e.Pz_global | N/m | [0. 0. 0. 0. 0. 0. 0. 0. 0. 0. 0. 0. 0. 0. 0. 0. 0. 0. 0. 0. 0. 0. 0. 0. 0. 0. 0. 0. 0. 0. 0.]
towerse.g2e.qdyn_global | Pa | [ 0. 20.30701629 26.79526864 31.51335335 35.35984247 38.66325795 41.58981837 44.23380053 46.65975137 48.90989487 51.01647473 53.00005124 54.87809434 56.66275424 58.36684973 59.99940573 61.56791104 63.07865828 64.5369932 65.9487864 67.31664198 68.64402758 69.93281003 71.18691648 72.40872864 73.60037329 74.76375856 75.90060388 77.00940966 78.09477091 79.1579647 ]
towerse.lc:Px | N/m | [0. 0. 0. 0. 0. 0. 0. 0. 0. 0. 0. 0. 0. 0. 0. 0. 0. 0. 0. 0. 0. 0. 0. 0. 0. 0. 0. 0. 0. 0. 0.]
towerse.lc:Py | N/m | [0. 0. 0. 0. 0. 0. 0. 0. 0. 0. 0. 0. 0. 0. 0. 0. 0. 0. 0. 0. 0. 0. 0. 0. 0. 0. 0. 0. 0. 0. 0.]
towerse.lc:Pz | N/m | [ 0. -37.11502983 -52.13113951 -63.18835971 -72.81484034 -81.06150661 -88.37128173 -94.58769422 -100.27728787 -105.55209539 -111.28296915 -116.82380265 -122.21894963 -127.03702724 -131.68803764 -136.1865366 -141.44481221 -146.62843615 -151.74122831 -153.84863795 -155.76278291 -157.49591616 -161.01864737 -164.45395369 -167.80676745 -171.08157022 -174.28244893 -177.41314339 -180.4686651 -183.46094058 -186.39286428]
towerse.lc:qdyn | Pa | [ 0. 20.30701629 26.79526864 31.51335335 35.35984247 38.66325795 41.58981837 44.23380053 46.65975137 48.90989487 51.01647473 53.00005124 54.87809434 56.66275424 58.36684973 59.99940573 61.56791104 63.07865828 64.5369932 65.9487864 67.31664198 68.64402758 69.93281003 71.18691648 72.40872864 73.60037329 74.76375856 75.90060388 77.00940966 78.09477091 79.1579647 ]
towerse.section_A | m**2 | [0.37038741 0.36801401 0.36564062 0.33939057 0.33983692 0.34028326 0.30183057 0.30113794 0.30044531 0.26636289 0.26719006 0.26801724 0.22786241 0.22798616 0.22810991 0.19106279 0.19205034 0.19303789 0.15405478 0.15271567 0.15137656 0.12182224 0.12182224 0.12182224 0.09548315 0.09548315 0.09548315 0.09777086 0.09777086 0.09777086]
towerse.section_Asx | m**2 | [0.21086141 0.20951469 0.20816797 0.19317943 0.1934327 0.19368596 0.17173887 0.17134584 0.17095282 0.15151213 0.1519815 0.15245088 0.12956255 0.12963277 0.129703 0.10860124 0.10916164 0.10972203 0.08753529 0.0867754 0.0860155 0.06920462 0.06920462 0.06920462 0.05422925 0.05422925 0.05422925 0.05552967 0.05552967 0.05552967]
towerse.section_Asy | m**2 | [0.21086141 0.20951469 0.20816797 0.19317943 0.1934327 0.19368596 0.17173887 0.17134584 0.17095282 0.15151213 0.1519815 0.15245088 0.12956255 0.12963277 0.129703 0.10860124 0.10916164 0.10972203 0.08753529 0.0867754 0.0860155 0.06920462 0.06920462 0.06920462 0.05422925 0.05422925 0.05422925 0.05552967 0.05552967 0.05552967]
towerse.section_Ixx | kg*m**2 | [0.71002959 0.69646798 0.68308016 0.63140014 0.63389447 0.63639536 0.56478569 0.56090656 0.55704523 0.49492863 0.49955378 0.50420766 0.43091284 0.43161531 0.43231854 0.36471954 0.37040418 0.37614759 0.29955906 0.29181514 0.28420584 0.22696121 0.22696121 0.22696121 0.17807715 0.17807715 0.17807715 0.18232712 0.18232712 0.18232712]
towerse.section_Iyy | kg*m**2 | [0.71002959 0.69646798 0.68308016 0.63140014 0.63389447 0.63639536 0.56478569 0.56090656 0.55704523 0.49492863 0.49955378 0.50420766 0.43091284 0.43161531 0.43231854 0.36471954 0.37040418 0.37614759 0.29955906 0.29181514 0.28420584 0.22696121 0.22696121 0.22696121 0.17807715 0.17807715 0.17807715 0.18232712 0.18232712 0.18232712]
towerse.section_J0 | kg*m**2 | [1.42005919 1.39293596 1.36616033 1.26280028 1.26778894 1.27279071 1.12957138 1.12181312 1.11409046 0.98985726 0.99910756 1.00841532 0.86182569 0.86323062 0.86463708 0.72943908 0.74080836 0.75229518 0.59911813 0.58363028 0.56841168 0.45392242 0.45392242 0.45392242 0.3561543 0.3561543 0.3561543 0.36465423 0.36465423 0.36465423]
towerse.section_rho | kg/m**3 | [8500. 8500. 8500. 8500. 8500. 8500. 8500. 8500. 8500. 8500. 8500. 8500. 8500. 8500. 8500. 8500. 8500. 8500. 8500. 8500. 8500. 8500. 8500. 8500. 8500. 8500. 8500. 8500. 8500. 8500.]
towerse.section_E | Pa | [2.1e+11 2.1e+11 2.1e+11 2.1e+11 2.1e+11 2.1e+11 2.1e+11 2.1e+11 2.1e+11 2.1e+11 2.1e+11 2.1e+11 2.1e+11 2.1e+11 2.1e+11 2.1e+11 2.1e+11 2.1e+11 2.1e+11 2.1e+11 2.1e+11 2.1e+11 2.1e+11 2.1e+11 2.1e+11 2.1e+11 2.1e+11 2.1e+11 2.1e+11 2.1e+11]
towerse.section_G | Pa | [8.07692308e+10 8.07692308e+10 8.07692308e+10 8.07692308e+10 8.07692308e+10 8.07692308e+10 8.07692308e+10 8.07692308e+10 8.07692308e+10 8.07692308e+10 8.07692308e+10 8.07692308e+10 8.07692308e+10 8.07692308e+10 8.07692308e+10 8.07692308e+10 8.07692308e+10 8.07692308e+10 8.07692308e+10 8.07692308e+10 8.07692308e+10 8.07692308e+10 8.07692308e+10 8.07692308e+10 8.07692308e+10 8.07692308e+10 8.07692308e+10 8.07692308e+10 8.07692308e+10 8.07692308e+10]
towerse.tower.rna_F | N | [[ 519722.34140323] [ 5636.1498164 ] [-1058282.28879582]]
towerse.tower.rna_M | N*m | [[ 76255.05208551] [1039504.68349787] [ 516019.59480271]]
towerse.Px | N/m | [[0.] [0.] [0.] [0.] [0.] [0.] [0.] [0.] [0.] [0.] [0.] [0.] [0.] [0.] [0.] [0.] [0.] [0.] [0.] [0.] [0.] [0.] [0.] [0.] [0.] [0.] [0.] [0.] [0.] [0.] [0.]]
towerse.Py | N/m | [[0.] [0.] [0.] [0.] [0.] [0.] [0.] [0.] [0.] [0.] [0.] [0.] [0.] [0.] [0.] [0.] [0.] [0.] [0.] [0.] [0.] [0.] [0.] [0.] [0.] [0.] [0.] [0.] [0.] [0.] [0.]]
towerse.Pz | N/m | [[ 0. ] [ -37.11502983] [ -52.13113951] [ -63.18835971] [ -72.81484034] [ -81.06150661] [ -88.37128173] [ -94.58769422] [-100.27728787] [-105.55209539] [-111.28296915] [-116.82380265] [-122.21894963] [-127.03702724] [-131.68803764] [-136.1865366 ] [-141.44481221] [-146.62843615] [-151.74122831] [-153.84863795] [-155.76278291] [-157.49591616] [-161.01864737] [-164.45395369] [-167.80676745] [-171.08157022] [-174.28244893] [-177.41314339] [-180.4686651 ] [-183.46094058] [-186.39286428]]
towerse.post.cylinder_Fz | N | [[-2429303.1649731 ] [-2347384.37944037] [-2265958.73339467] [-2190270.54060752] [-2114459.42909341] [-2038528.45970254] [-1971197.01923274] [-1904003.82093444] [-1836950.10136157] [-1777402.49673263] [-1717655.97351539] [-1657710.96888542] [-1606733.42307607] [-1555715.87119055] [-1504658.73507456] [-1461823.43537185] [-1418754.84316739] [-1375453.14729905] [-1340774.88570151] [-1306389.23970405] [-1272296.7006425 ] [-1244798.00355223] [-1217290.12185099] [-1189773.27983568] [-1168102.25813657] [-1146422.68854285] [-1124734.76123151] [-1102591.84377643] [-1080440.96541334] [-1058282.28879582]]
towerse.post.cylinder_Vx | N | [[519739.57682439] [519770.89249333] [519801.38757019] [519824.95907234] [519854.26529754] [519882.47514189] [519889.79717003] [519915.25185132] [519939.6957625 ] [519938.00537072] [519961.46019527] [519983.77148488] [519963.59463464] [519982.93267666] [520001.19406758] [519972.03311437] [519989.16252784] [520005.16208656] [519961.18926139] [519971.66849329] [519981.17831652] [519941.0372628 ] [519950.78678158] [519959.43114899] [519915.99954782] [519922.45178172] [519927.79061927] [519936.25000286] [519939.34189661] [519941.32619105]]
towerse.post.cylinder_Vy | N | [[5636.30296897] [5636.57495978] [5636.83757797] [5637.03801141] [5637.28571152] [5637.52161983] [5637.57694847] [5637.7844918 ] [5637.98094458] [5637.9556171 ] [5638.13856181] [5638.30936578] [5638.12819531] [5638.269148 ] [5638.39852474] [5638.14482208] [5638.25936684] [5638.36207429] [5637.99579474] [5638.04914575] [5638.09149601] [5637.7614243 ] [5637.79800136] [5637.82270906] [5637.48103282] [5637.4819812 ] [5637.47099534] [5637.47482932] [5637.4402048 ] [5637.39374511]]
towerse.post.cylinder_Mxx | N*m | [[-368755.15366566] [-353658.17596028] [-338522.69406033] [-323337.09100354] [-308118.2495904 ] [-292870.67077582] [-277610.49417373] [-262324.99992511] [-247017.96035687] [-231676.93809899] [-216317.46143957] [-200943.48650274] [-185570.64728976] [-170184.94668479] [-154789.79327725] [-139386.32383919] [-123974.72762145] [-108558.43156269] [ -93123.9624996 ] [ -77685.00287067] [ -62244.20948755] [ -46816.83528531] [ -31389.36021767] [ -15964.97410241] [ -545.50582409] [ 14866.98328283] [ 30269.12523654] [ 45615.00633702] [ 60944.54879332] [ 76255.06380232]]
towerse.post.cylinder_Myy | N*m | [[42455309.26128636] [41061703.71269926] [39663623.47896836] [38260013.34272259] [36852456.87285011] [35441442.21996617] [34028476.35029507] [32612367.34343234] [31193524.89407268] [29770800.60521984] [28345617.28824711] [26918419.33009329] [25490653.02222925] [24060957.28949952] [22629716.82816917] [21197014.31768402] [19762789.06265366] [18327443.60291606] [16889666.62009642] [15450564.29080147] [14010413.23216268] [12570526.87625539] [11129471.86421517] [ 9687613.59507763] [ 8244990.70050499] [ 6801568.88329136] [ 5357731.30221462] [ 3917876.21155685] [ 2478360.84444976] [ 1039504.98190582]]
towerse.post.cylinder_Mzz | N*m | [[516062.92243373] [516061.77155416] [516060.61375612] [516062.25357897] [516060.77440213] [516059.29680758] [516062.74771764] [516061.41826986] [516060.08563388] [516063.65850383] [516062.09798923] [516060.54237854] [516066.07794933] [516064.62392792] [516063.1703701 ] [516069.91293157] [516068.22892012] [516066.55441951] [516076.64260309] [516075.69181749] [516074.73656151] [516086.3274326 ] [516084.88492901] [516083.44195169] [516099.21527316] [516097.76481335] [516096.31378958] [516093.10080564] [516091.65347361] [516090.20562936]]
towerse.qdyn | Pa | [[ 0. ] [20.30701629] [26.79526864] [31.51335335] [35.35984247] [38.66325795] [41.58981837] [44.23380053] [46.65975137] [48.90989487] [51.01647473] [53.00005124] [54.87809434] [56.66275424] [58.36684973] [59.99940573] [61.56791104] [63.07865828] [64.5369932 ] [65.9487864 ] [67.31664198] [68.64402758] [69.93281003] [71.18691648] [72.40872864] [73.60037329] [74.76375856] [75.90060388] [77.00940966] [78.09477091] [79.1579647 ]]
tcc.blade_mass | kg | [0.]
tcc.blade_mass_cost_coeff | USD/kg | [14.6]
tcc.blade_cost_external | USD | [0.]
tcc.hub_mass | kg | [0.]
tcc.hub_mass_cost_coeff | USD/kg | [3.9]
tcc.pitch_system_mass | kg | [0.]
tcc.pitch_system_mass_cost_coeff | USD/kg | [22.1]
tcc.spinner_mass | kg | [0.]
tcc.spinner_mass_cost_coeff | USD/kg | [11.1]
tcc.hub_cost | USD | [0.]
tcc.pitch_system_cost | USD | [0.]
tcc.spinner_cost | USD | [0.]
tcc.hub_assemblyCostMultiplier |  | [0.]
tcc.hub_overheadCostMultiplier |  | [0.]
tcc.hub_profitMultiplier |  | [0.]
tcc.hub_transportMultiplier |  | [0.]
tcc.blade_cost | USD | [0.]
tcc.hub_system_cost | USD | [0.]
tcc.hub_system_mass_tcc | kg | [0.]
tcc.blade_number | Unavailable | 3
tcc.lss_mass | kg | [0.]
tcc.lss_mass_cost_coeff | USD/kg | [11.9]
tcc.main_bearing_mass | kg | [0.]
tcc.bearing_mass_cost_coeff | USD/kg | [4.5]
tcc.gearbox_mass | kg | [0.]
tcc.gearbox_mass_cost_coeff | USD/kg | [12.9]
tcc.hss_mass | kg | [0.]
tcc.hss_mass_cost_coeff | USD/kg | [6.8]
tcc.brake_mass | kg | [0.]
tcc.brake_mass_cost_coeff | USD/kg | [3.6254]
tcc.generator_mass | kg | [0.]
tcc.generator_mass_cost_coeff | USD/kg | [12.4]
tcc.generator_cost_external | USD | [0.]
tcc.bedplate_mass | kg | [0.]
tcc.bedplate_mass_cost_coeff | USD/kg | [2.9]
tcc.yaw_mass | kg | [0.]
tcc.yaw_mass_cost_coeff | USD/kg | [8.3]
tcc.hvac_mass | kg | [0.]
tcc.hvac_mass_cost_coeff | USD/kg | [124.]
tcc.machine_rating | kW | [2400.]
tcc.controls_machine_rating_cost_coeff | USD/kW | [21.15]
tcc.converter_mass | kg | [0.]
tcc.converter_mass_cost_coeff | USD/kg | [18.8]
tcc.elec_connec_machine_rating_cost_coeff | USD/kW | [41.85]
tcc.cover_mass | kg | [0.]
tcc.cover_mass_cost_coeff | USD/kg | [5.7]
tcc.platforms_mass | kg | [0.]
tcc.platforms_mass_cost_coeff | USD/kg | [17.1]
tcc.crane_cost | USD | [12000.]
tcc.crane | Unavailable | FALSE
tcc.transformer_mass | kg | [0.]
tcc.transformer_mass_cost_coeff | USD/kg | [18.8]
tcc.lss_cost | USD | [0.]
tcc.main_bearing_cost | USD | [0.]
tcc.gearbox_cost | USD | [0.]
tcc.hss_cost | USD | [0.]
tcc.brake_cost | USD | [0.]
tcc.generator_cost | USD | [0.]
tcc.bedplate_cost | USD | [0.]
tcc.yaw_system_cost | USD | [0.]
tcc.converter_cost | USD | [0.]
tcc.hvac_cost | USD | [0.]
tcc.cover_cost | USD | [0.]
tcc.elec_cost | USD | [100440.]
tcc.controls_cost | USD | [50760.]
tcc.platforms_cost | USD | [0.]
tcc.transformer_cost | USD | [0.]
tcc.nacelle_assemblyCostMultiplier |  | [0.]
tcc.nacelle_overheadCostMultiplier |  | [0.]
tcc.nacelle_profitMultiplier |  | [0.]
tcc.nacelle_transportMultiplier |  | [0.]
tcc.main_bearing_number | Unavailable | 2
tcc.tower_mass | kg | [147181.86715305]
tcc.tower_mass_cost_coeff | USD/kg | [2.9]
tcc.tower_cost_external | USD | [349907.25434539]
tcc.tower_parts_cost | USD | [349907.25434539]
tcc.tower_assemblyCostMultiplier |  | [0.]
tcc.tower_overheadCostMultiplier |  | [0.]
tcc.tower_profitMultiplier |  | [0.]
tcc.tower_transportMultiplier |  | [0.]
tcc.rotor_cost | USD | [0.]
tcc.rotor_mass_tcc | kg | [0.]
tcc.nacelle_cost | USD | [151200.]
tcc.nacelle_mass_tcc | kg | [0.]
tcc.tower_cost | USD | [349907.25434539]
tcc.turbine_assemblyCostMultiplier |  | [0.]
tcc.turbine_overheadCostMultiplier |  | [0.]
tcc.turbine_profitMultiplier |  | [0.]
tcc.turbine_transportMultiplier |  | [0.]
tcc.turbine_cost | USD | [501107.25434539]
tcc.turbine_cost_kW | USD/kW | [208.79468931]
tcc.turbine_mass_tcc | kg | [147181.86715305]
materials.E | Pa | [[4.560e+06 4.560e+06 4.560e+06] [2.179e+10 1.467e+10 1.467e+10] [1.392e+10 1.392e+10 1.392e+10] [4.200e+10 1.230e+10 1.230e+10] [5.000e+07 5.000e+07 5.000e+07] [5.000e+07 5.000e+07 5.000e+07] [4.560e+06 4.560e+06 4.560e+06] [1.000e+06 1.000e+06 1.000e+06] [2.100e+11 2.100e+11 2.100e+11]] | 2D array of the Youngs moduli of the materials. Each row represents a material, the three columns represent E11, E22 and E33.
materials.G | Pa | [[1.52000000e+06 1.52000000e+06 1.52000000e+06] [9.41300000e+09 9.41300000e+09 9.41300000e+09] [1.15000000e+10 1.15000000e+10 1.15000000e+10] [3.47000000e+09 3.47000000e+09 3.47000000e+09] [1.66666667e+07 1.66666667e+07 1.66666667e+07] [1.66666667e+07 1.66666667e+07 1.66666667e+07] [1.52000000e+06 1.52000000e+06 1.52000000e+06] [3.84615385e+05 3.84615385e+05 3.84615385e+05] [8.07692308e+10 8.07692308e+10 8.07692308e+10]] | 2D array of the shear moduli of the materials. Each row represents a material, the three columns represent G12, G13 and G23.
materials.nu |  | [[0.49 0.49 0.49] [0.48 0.48 0.48] [0.49 0.49 0.49] [0.31 0.31 0.31] [0.49 0.49 0.49] [0.49 0.49 0.49] [0.49 0.49 0.49] [0.3 0.3 0.3 ] [0.3 0.3 0.3 ]] | 2D array of the Poisson ratio of the materials. Each row represents a material, the three columns represent nu12, nu13 and nu23.
materials.Xt | Pa | [[0.00e+00 0.00e+00 0.00e+00] [6.00e+08 6.00e+08 6.00e+08] [6.00e+08 6.00e+08 6.00e+08] [6.00e+08 6.00e+08 6.00e+08] [6.90e+05 6.90e+05 6.90e+05] [6.90e+05 6.90e+05 6.90e+05] [6.90e+05 6.90e+05 6.90e+05] [0.00e+00 0.00e+00 0.00e+00] [3.55e+08 3.55e+08 3.55e+08]] | 2D array of the Ultimate Tensile Strength (UTS) of the materials. Each row represents a material, the three columns represent Xt12, Xt13 and Xt23.
materials.Xc | Pa | [[0.00e+00 0.00e+00 0.00e+00] [6.00e+08 6.00e+08 6.00e+08] [6.00e+08 6.00e+08 6.00e+08] [6.00e+08 6.00e+08 6.00e+08] [4.00e+05 4.00e+05 4.00e+05] [4.00e+05 4.00e+05 4.00e+05] [4.00e+05 4.00e+05 4.00e+05] [0.00e+00 0.00e+00 0.00e+00] [3.55e+08 3.55e+08 3.55e+08]] | 2D array of the Ultimate Compressive Strength (UCS) of the materials. Each row represents a material, the three columns represent Xc12, Xc13 and Xc23.
materials.S | Pa | [[0.0e+00 0.0e+00 0.0e+00] [5.0e+08 2.0e+08 2.0e+08] [5.0e+08 2.0e+08 2.0e+08] [5.0e+08 2.0e+08 2.0e+08] [3.1e+05 3.1e+05 3.1e+05] [3.1e+05 3.1e+05 3.1e+05] [3.1e+05 3.1e+05 3.1e+05] [0.0e+00 0.0e+00 0.0e+00] [0.0e+00 0.0e+00 0.0e+00]] | 2D array of the Ultimate Shear Strength (USS) of the materials. Each row represents a material, the three columns represent S12, S13 and S23.
materials.sigma_y | Pa | [0.0e+00 0.0e+00 0.0e+00 0.0e+00 0.0e+00 0.0e+00 0.0e+00 0.0e+00 4.5e+08] | Yield stress of the material (in the principle direction for composites).
materials.wohler_exp |  | [1. 1. 1. 1. 1. 1. 1. 1. 1.] | Exponent of S-N Wohler fatigue curve in the form of S = A*N^-(1/m).
materials.wohler_intercept |  | [0.00e+00 6.00e+08 6.00e+08 6.00e+08 6.90e+05 6.90e+05 6.90e+05 0.00e+00 3.55e+08] | Stress-intercept (A) of S-N Wohler fatigue curve in the form of S = A*N^-(1/m), taken as ultimate stress unless otherwise specified.
materials.unit_cost | USD/kg | [ 7.23 2.86 3. 1.87 13. 13. 0. 3.63 0. ] | 1D array of the unit costs of the materials.
materials.waste |  | [0.25 0.15 0.15 0.05 0.2 0.2 0. 0.2 0. ] | 1D array of the non-dimensional waste fraction of the materials.
materials.roll_mass | kg | [ 0. 181.4368 181.4368 0. 0. 0. 0. 0. 0. ] | 1D array of the roll mass of the composite fabrics. Non-composite materials are kept at 0.
materials.orth | Unavailable | [0. 1. 1. 1. 0. 0. 0. 0. 0.] | 1D array of flags to set whether a material is isotropic (0) or orthtropic (1). Each entry represents a material.
materials.ply_t | m | [0. 0.00089237 0.00089237 0.0013116 0. 0. 0. 0. 0. ] | 1D array of the ply thicknesses of the materials. Non-composite materials are kept at 0.
materials.fvf |  | [0. 0.4793 0.4793 0.5448 0. 0. 0. 0. 0. ] | 1D array of the non-dimensional fiber volume fraction of the composite materials. Non-composite materials are kept at 0.
materials.fwf |  | [0. 0.6754 0.6754 0.7302 0. 0. 0. 0. 0. ] | 1D array of the non-dimensional fiber weight- fraction of the composite materials. Non-composite materials are kept at 0.
airfoils.ac |  | [0.25 0.25 0.25 0.25 0.25 0.25 0.5 ] | 1D array of the aerodynamic centers of each airfoil.
airfoils.r_thick |  | [0.21 0.25 0.3 0.35 0.4 0.5 1. ] | 1D array of the relative thicknesses of each airfoil.
airfoils.aoa | rad | [-3.14159265 -3.08923278 -3.0368729 -2.98451302 -2.93215314 -2.87979327 -2.82743339 -2.77507351 -2.72271363 -2.67035376 -2.61799388 -2.565634 -2.51327412 -2.46091425 -2.40855437 -2.35619449 -2.30383461 -2.25147474 -2.19911486 -2.14675498 -2.0943951 -2.04203522 -1.98967535 -1.93731547 -1.88495559 -1.83259571 -1.78023584 -1.72787596 -1.67551608 -1.6231562 -1.57079633 -1.51843645 -1.46607657 -1.41371669 -1.36135682 -1.30899694 -1.25663706 -1.20427718 -1.15191731 -1.09955743 -1.04719755 -0.99483767 -0.9424778 -0.89011792 -0.83775804 -0.78539816 -0.73303829 -0.68067841 -0.62831853 -0.57595865 -0.52359878 -0.51302102 -0.50244327 -0.49186552 -0.48128776 -0.47071001 -0.46013226 -0.4495545 -0.43897675 -0.428399 -0.41782125 -0.40724349 -0.39666574 -0.38608799 -0.37551023 -0.36493248 -0.35435473 -0.34377697 -0.33319922 -0.32262147 -0.31204371 -0.30146596 -0.29088821 -0.28031046 -0.2697327 -0.25915495 -0.2485772 -0.23799944 -0.22742169 -0.21684394 -0.20626618 -0.19568843 -0.18511068 -0.17453293 -0.16395517 -0.15337742 -0.14279967 -0.13222191 -0.12164416 -0.11106641 -0.10048865 -0.0899109 -0.07933315 -0.06875539 -0.05817764 -0.04759989 -0.03702214 -0.02644438 -0.01586663 -0.00528888 0.00528888 0.01586663 0.02644438 0.03702214 0.04759989 0.05817764 0.06875539 0.07933315 0.0899109 0.10048865 0.11106641 0.12164416 0.13222191 0.14279967 0.15337742 0.16395517 0.17453293 0.18511068 0.19568843 0.20626618 0.21684394 0.22742169 0.23799944 0.2485772 0.25915495 0.2697327 0.28031046 0.29088821 0.30146596 0.31204371 0.32262147 0.33319922 0.34377697 0.35435473 0.36493248 0.37551023 0.38608799 0.39666574 0.40724349 0.41782125 0.428399 0.43897675 0.4495545 0.46013226 0.47071001 0.48128776 0.49186552 0.50244327 0.51302102 0.52359878 0.57595865 0.62831853 0.68067841 0.73303829 0.78539816 0.83775804 0.89011792 0.9424778 0.99483767 1.04719755 1.09955743 1.15191731 1.20427718 1.25663706 1.30899694 1.36135682 1.41371669 1.46607657 1.51843645 1.57079633 1.6231562 1.67551608 1.72787596 1.78023584 1.83259571 1.88495559 1.93731547 1.98967535 2.04203522 2.0943951 2.14675498 2.19911486 2.25147474 2.30383461 2.35619449 2.40855437 2.46091425 2.51327412 2.565634 2.61799388 2.67035376 2.72271363 2.77507351 2.82743339 2.87979327 2.93215314 2.98451302 3.0368729 3.08923278 3.14159265] | 1D array of the angles of attack used to define the polars of the airfoils. All airfoils defined in openmdao share this grid.
airfoils.Re |  | [6000000.] | 1D array of the Reynolds numbers used to define the polars of the airfoils. All airfoils defined in openmdao share this grid.
airfoils.cl |  | [[[[ 0. ]] [[ 0.14947178]] [[ 0.30031292]] ... [[-0.28168874]] [[-0.14020225]] [[ 0. ]]] [[[ 0. ]] [[ 0.10838901]] [[ 0.2177708 ]] ... [[-0.20713181]] [[-0.10309367]] [[ 0. ]]] [[[ 0. ]] [[ 0.10930581]] [[ 0.21961299]] ... [[-0.2089772 ]] [[-0.10401226]] [[ 0. ]]] ... [[[ 0. ]] [[ 0.14719561]] [[ 0.29573972]] ... [[-0.29573972]] [[-0.14719561]] [[ 0. ]]] [[[ 0. ]] [[ 0.13139799]] [[ 0.26399975]] ... [[-0.26399975]] [[-0.13139799]] [[ 0. ]]] [[[ 0. ]] [[ 0. ]] [[ 0. ]] ... [[ 0. ]] [[ 0. ]] [[ 0. ]]]] | 4D array with the lift coefficients of the airfoils. Dimension 0 is along the different airfoils defined in the yaml, dimension 1 is along the angles of attack, dimension 2 is along the Reynolds number, dimension 3 is along the number of tabs, which may describe multiple sets at the same station, for example in presence of a flap.
airfoils.cd |  | [[[[0.037696 ]] [[0.037696 ]] [[0.04523516]] ... [[0.04705176]] [[0.03860026]] [[0.037696 ]]] [[[0.056205 ]] [[0.056205 ]] [[0.06744594]] ... [[0.06885594]] [[0.05690678]] [[0.056205 ]]] [[[0.046744 ]] [[0.046744 ]] [[0.05609275]] ... [[0.05784935]] [[0.04761839]] [[0.046744 ]]] ... [[[0.01 ]] [[0.01 ]] [[0.01 ]] ... [[0.01 ]] [[0.01 ]] [[0.01 ]]] [[[0.1546 ]] [[0.16550006]] [[0.17649998]] ... [[0.17649998]] [[0.16550006]] [[0.1546 ]]] [[[0.5 ]] [[0.5 ]] [[0.5 ]] ... [[0.5 ]] [[0.5 ]] [[0.5 ]]]] | 4D array with the drag coefficients of the airfoils. Dimension 0 is along the different airfoils defined in the yaml, dimension 1 is along the angles of attack, dimension 2 is along the Reynolds number, dimension 3 is along the number of tabs, which may describe multiple sets at the same station, for example in presence of a flap.
airfoils.cm |  | [[[[ 0.2 ]] [[ 0.2 ]] [[ 0.23999977]] ... [[-0.29999972]] [[-0.06876861]] [[ 0.2 ]]] [[[ 0. ]] [[ 0.11945272]] [[ 0.23999977]] ... [[-0.29999972]] [[-0.1493159 ]] [[ 0. ]]] [[[ 0. ]] [[ 0.11945272]] [[ 0.23999977]] ... [[-0.29999972]] [[-0.1493159 ]] [[ 0. ]]] ... [[[ 0. ]] [[ 0.11945272]] [[ 0.23999977]] ... [[-0.29999972]] [[-0.1493159 ]] [[ 0. ]]] [[[ 0. ]] [[ 0.11945272]] [[ 0.23999977]] ... [[-0.29999972]] [[-0.1493159 ]] [[ 0. ]]] [[[ 0. ]] [[ 0. ]] [[ 0. ]] ... [[ 0. ]] [[ 0. ]] [[ 0. ]]]] | 4D array with the moment coefficients of the airfoils. Dimension 0 is along the different airfoils defined in the yaml, dimension 1 is along the angles of attack, dimension 2 is along the Reynolds number, dimension 3 is along the number of tabs, which may describe multiple sets at the same station, for example in presence of a flap.
airfoils.coord_xy |  | [[[ 1.00000000e+00 -1.39000116e-03] [ 9.76041164e-01 1.45768394e-03] [ 9.52121911e-01 4.43485592e-03] ... [ 9.53145851e-01 1.32310193e-02] [ 9.76587857e-01 7.41908181e-03] [ 1.00000000e+00 1.39000116e-03]] [[ 1.00000000e+00 0.00000000e+00] [ 9.76929663e-01 5.57238853e-04] [ 9.54063957e-01 4.51429912e-03] ... [ 9.57409548e-01 1.48735183e-02] [ 9.79378651e-01 9.07063465e-03] [ 1.00000000e+00 7.04731414e-19]] [[ 1.00000000e+00 -8.70000000e-03] [ 9.75166764e-01 -3.19401804e-03] [ 9.49926694e-01 -2.39196736e-04] ... [ 9.53041209e-01 2.12373413e-02] [ 9.76543751e-01 1.51021375e-02] [ 1.00000000e+00 8.70000000e-03]] ... [[ 1.00000000e+00 -6.20000627e-02] [ 9.97623314e-01 -8.10161701e-02] [ 9.92090785e-01 -9.12693802e-02] ... [ 9.96942317e-01 -1.14556419e-02] [ 9.99186413e-01 -2.83283436e-02] [ 1.00000000e+00 -4.70000475e-02]] [[ 1.00000000e+00 -8.40013004e-02] [ 9.95824148e-01 -9.98470875e-02] [ 9.91908208e-01 -1.15746094e-01] ... [ 9.96445316e-01 -2.03823373e-02] [ 9.98197884e-01 -3.96907249e-02] [ 1.00000000e+00 -5.90009134e-02]] [[ 1.00000000e+00 0.00000000e+00] [ 9.99492456e-01 -2.24148318e-02] [ 9.97998443e-01 -4.47793323e-02] ... [ 9.98052103e-01 4.41573285e-02] [ 9.99507691e-01 2.21028728e-02] [ 1.00000000e+00 -4.69894578e-19]]] | 3D array of the x and y airfoil coordinates of the n_af airfoils.
airfoils.name | Unavailable | ['DU08-W-210', 'DU91-W2-250', 'DU97-W-300', 'DU00-W2-350', 'FX77-W-400', 'FX77-W-500', 'cylinder'] | 1D array of names of airfoils.
configuration.rated_power | W | [2400000.] | Electrical rated power of the generator.
configuration.lifetime | year | [25.] | Turbine design lifetime.
configuration.rotor_diameter_user | m | [107.] | Diameter of the rotor specified by the user. It is defined as two times the blade length plus the hub diameter.
configuration.hub_height_user | m | [80.] | Height of the hub center over the ground (land-based) or the mean sea level (offshore) specified by the user.
configuration.ws_class | Unavailable | III | IEC wind turbine class. I - offshore, II coastal, III - land-based, IV - low wind speed site.
configuration.turb_class | Unavailable | A | IEC wind turbine category. A - high turbulence intensity (land-based), B - mid turbulence, C - low turbulence (offshore).
configuration.gearbox_type | Unavailable | geared | Gearbox configuration (geared, direct-drive, etc.).
configuration.rotor_orientation | Unavailable | upwind | Rotor orientation, either upwind or downwind.
configuration.upwind | Unavailable | TRUE | Convenient boolean for upwind (True) or downwind (False).
configuration.n_blades | Unavailable | 3 | Number of blades of the rotor.
control.V_in | m/s | [3.] | Cut in wind speed. This is the wind speed where region II begins.
control.V_out | m/s | [25.] | Cut out wind speed. This is the wind speed where region III ends.
control.minOmega | rad/s | [0.57595865] | Minimum allowed rotor speed.
control.maxOmega | rad/s | [1.46607657] | Maximum allowed rotor speed.
control.max_TS | m/s | [80.] | Maximum allowed blade tip speed.
control.max_pitch_rate | rad/s | [0.12217305] | Maximum allowed blade pitch rate
control.max_torque_rate | N*m/s | [1500000.] | Maximum allowed generator torque rate
control.rated_TSR |  | [9.] | Constant tip speed ratio in region II.
control.rated_pitch | rad | [0.] | Constant pitch angle in region II.
tower.ref_axis | m | [[ 0. 0. 0. ] [ 0. 0. 10.8 ] [ 0. 0. 21.61] [ 0. 0. 32.41] [ 0. 0. 43.22] [ 0. 0. 54.02] [ 0. 0. 64.82] [ 0. 0. 75.63] [ 0. 0. 86.43] [ 0. 0. 97.23] [ 0. 0. 108. ]] | 2D array of the coordinates (x,y,z) of the tower reference axis. The coordinate system is the global coordinate system of OpenFAST: it is placed at tower base with x pointing downwind, y pointing on the side and z pointing vertically upwards. A standard tower configuration will have zero x and y values and positive z values.
tower.diameter | m | [3.95669469 3.88141469 3.89663517 3.87 3.9059184 3.9122557 3.97285098 3.87 3.87 3.87 3.87 ] | 1D array of the outer diameter values defined along the tower axis.
tower.cd |  | [0.5 0.5 0.5 0.5 0.5 0.5 0.5 0.5 0.5 0.5 0.5] | 1D array of the drag coefficients defined along the tower height.
tower.layer_thickness | m | [[0.03017946 0.02609465 0.02624835 0.02016705 0.02093815 0.01391724 0.01517244 0.00806695 0.01070748 0.004 0.01106054]] | 2D array of the thickness of the layers of the tower structure. The first dimension represents each layer, the second dimension represents each piecewise-constant entry of the tower sections.
tower.outfitting_factor |  | [1.07] | Multiplier that accounts for secondary structure mass inside of tower
tower.layer_name | Unavailable | ['tower_wall'] | 1D array of the names of the layers modeled in the tower structure.
tower.layer_mat | Unavailable | ['steel'] | 1D array of the names of the materials of each layer modeled in the tower structure.
env.rho_air | kg/m**3 | [1.225] | Density of air
env.mu_air | kg/m/s | [1.81e-05] | Dynamic viscosity of air
env.shear_exp |  | [0.2] | Shear exponent of the wind.
env.speed_sound_air | m/s | [340.] | Speed of sound in air.
env.weibull_k |  | [2.] | Shape parameter of the Weibull probability density function of the wind.
env.rho_water | kg/m**3 | [1025.] | Density of ocean water
env.mu_water | kg/m/s | [0.0013351] | Dynamic viscosity of ocean water
env.water_depth | m | [0.] | Water depth for analysis. Values > 0 mean offshore
env.Hsig_wave | m | [0.] | Significant wave height
env.Tsig_wave | s | [0.] | Significant wave period
env.G_soil | N/m**2 | [1.4e+08] | Shear stress of soil
env.nu_soil |  | [0.4] | Poisson ratio of soil
costs.offset_tcc_per_kW | USD/kW | [0.] | Offset to turbine capital cost
costs.bos_per_kW | USD/kW | [459.] | Balance of station/plant capital cost
costs.opex_per_kW | USD/kW/year | [44.] | Average annual operational expenditures of the turbine
costs.wake_loss_factor |  | [0.15] | The losses in AEP due to waked conditions
costs.fixed_charge_rate |  | [0.075] | Fixed charge rate for coe calculation
costs.labor_rate | USD/h | [58.8]
costs.painting_rate | USD/m**2 | [30.]
costs.blade_mass_cost_coeff | USD/kg | [14.6]
costs.hub_mass_cost_coeff | USD/kg | [3.9]
costs.pitch_system_mass_cost_coeff | USD/kg | [22.1]
costs.spinner_mass_cost_coeff | USD/kg | [11.1]
costs.lss_mass_cost_coeff | USD/kg | [11.9]
costs.bearing_mass_cost_coeff | USD/kg | [4.5]
costs.gearbox_mass_cost_coeff | USD/kg | [12.9]
costs.hss_mass_cost_coeff | USD/kg | [6.8]
costs.generator_mass_cost_coeff | USD/kg | [12.4]
costs.bedplate_mass_cost_coeff | USD/kg | [2.9]
costs.yaw_mass_cost_coeff | USD/kg | [8.3]
costs.converter_mass_cost_coeff | USD/kg | [18.8]
costs.transformer_mass_cost_coeff | USD/kg | [18.8]
costs.hvac_mass_cost_coeff | USD/kg | [124.]
costs.cover_mass_cost_coeff | USD/kg | [5.7]
costs.elec_connec_machine_rating_cost_coeff | USD/kW | [41.85]
costs.platforms_mass_cost_coeff | USD/kg | [17.1]
costs.tower_mass_cost_coeff | USD/kg | [2.9]
costs.controls_machine_rating_cost_coeff | USD/kW | [21.15]
costs.crane_cost | USD | [12000.]
costs.electricity_price | USD/kW/h | [0.04]
costs.reserve_margin_price | USD/kW/year | [120.]
costs.capacity_credit |  | [0.]
costs.benchmark_price | USD/kW/h | [0.071]
costs.turbine_number | Unavailable | 178 | Number of turbines at plant
high_level_tower_props.tower_ref_axis | m | [[ 0. 0. 0. ] [ 0. 0. 8. ] [ 0. 0. 16.00740741] [ 0. 0. 24.00740741] [ 0. 0. 32.01481481] [ 0. 0. 40.01481481] [ 0. 0. 48.01481481] [ 0. 0. 56.02222222] [ 0. 0. 64.02222222] [ 0. 0. 72.02222222] [ 0. 0. 80. ]] | 2D array of the coordinates (x,y,z) of the tower reference axis. The coordinate system is the global coordinate system of OpenFAST: it is placed at tower base with x pointing downwind, y pointing on the side and z pointing vertically upwards. A standard tower configuration will have zero x and y values and positive z values.
high_level_tower_props.hub_height | m | [80.] | Height of the hub in the global reference system, i.e. distance rotor center to ground.
tower_grid.s |  | [0. 0.1 0.20009259 0.30009259 0.40018519 0.50018519 0.60018519 0.70027778 0.80027778 0.90027778 1. ] | 1D array of the non-dimensional grid defined along the tower axis (0-tower base, 1-tower top)
tower_grid.height | m | [80.] | Scalar of the tower height computed along the z axis.
tower_grid.length | m | [80.] | Scalar of the tower length computed along its curved axis. A standard straight tower will be as high as long.
tower_grid.foundation_height | m | [0.] | Foundation height in respect to the ground level.
towerse.height_constraint | m | [0.]
towerse.transition_piece_height | m | [0.]
towerse.z_start | m | [0.]
towerse.tower_section_height | m | [8. 8.00740741 8. 8.00740741 8. 8. 8.00740741 8. 8. 7.97777778]
towerse.member.sigma_ult | Pa | [3.55e+08 3.55e+08 3.55e+08 3.55e+08 3.55e+08 3.55e+08 3.55e+08 3.55e+08 3.55e+08 3.55e+08]
towerse.member.wohler_exp |  | [1. 1. 1. 1. 1. 1. 1. 1. 1. 1.]
towerse.member.wohler_A |  | [3.55e+08 3.55e+08 3.55e+08 3.55e+08 3.55e+08 3.55e+08 3.55e+08 3.55e+08 3.55e+08 3.55e+08]
towerse.member.ballast_density | kg/m**3 | []
towerse.member.ballast_unit_cost | USD/kg | []
towerse.z_param | m | [ 0. 8. 16.00740741 24.00740741 32.01481481 40.01481481 48.01481481 56.02222222 64.02222222 72.02222222 80. ]
towerse.member.sec_loc |  | [0. 0.1111454 0.2222908 0.3334362 0.4445816 0.55567556 0.66682096 0.77796636 0.88906033 1. ] | normalized sectional location
towerse.member.str_tw | deg | [0. 0. 0. 0. 0. 0. 0. 0. 0. 0.] | structural twist of section
towerse.member.tw_iner | deg | [0. 0. 0. 0. 0. 0. 0. 0. 0. 0.] | inertial twist of section
towerse.member.mass_den | kg/m | [3128.11912111 2888.61379601 2559.67247292 2271.1155483 1937.88235278 1632.42787552 1298.08318375 1035.48901793 811.60676795 831.05228038] | sectional mass per unit length
towerse.member.foreaft_iner | kg*m | [5919.9778318 5388.10298364 4767.70575 4246.20713632 3668.73013167 3148.43554504 2480.42867812 1929.17030135 1513.65577549 1549.78048012] | sectional fore-aft intertia per unit length about the Y_G inertia axis
towerse.member.sideside_iner | kg*m | [5919.9778318 5388.10298364 4767.70575 4246.20713632 3668.73013167 3148.43554504 2480.42867812 1929.17030135 1513.65577549 1549.78048012] | sectional side-side intertia per unit length about the Y_G inertia axis
towerse.member.foreaft_stff | N*m**2 | [1.36689977e+11 1.24409195e+11 1.10084465e+11 9.80432654e+10 8.47095467e+10 7.26961478e+10 5.72721300e+10 4.45437893e+10 3.49497210e+10 3.57838264e+10] | sectional fore-aft bending stiffness per unit length about the Y_E elastic axis
towerse.member.sideside_stff | N*m**2 | [1.36689977e+11 1.24409195e+11 1.10084465e+11 9.80432654e+10 8.47095467e+10 7.26961478e+10 5.72721300e+10 4.45437893e+10 3.49497210e+10 3.57838264e+10] | sectional side-side bending stiffness per unit length about the Y_E elastic axis
towerse.member.tor_stff | N*m**2 | [1.05146136e+11 9.56993806e+10 8.46803576e+10 7.54178964e+10 6.51611898e+10 5.59201137e+10 4.40554846e+10 3.42644533e+10 2.68844008e+10 2.75260203e+10] | sectional torsional stiffness
towerse.member.axial_stff | N | [7.22270495e+10 6.66969651e+10 5.91018383e+10 5.24391715e+10 4.47449471e+10 3.76921225e+10 2.99722340e+10 2.39090372e+10 1.87396835e+10 1.91886728e+10] | sectional axial stiffness
towerse.member.cg_offst | m | [0. 0. 0. 0. 0. 0. 0. 0. 0. 0.] | offset from the sectional center of mass
towerse.member.sc_offst | m | [0. 0. 0. 0. 0. 0. 0. 0. 0. 0.] | offset from the sectional shear center
towerse.member.tc_offst | m | [0. 0. 0. 0. 0. 0. 0. 0. 0. 0.] | offset from the sectional tension center
towerse.member.axial_load2stress | m**2 | [[ 0. 0. 2.90749797 3.01046756 3.01046756 0. ] [ 0. 0. 3.14856905 3.28229451 3.28229451 0. ] [ 0. 0. 3.55318897 3.70395902 3.70395902 0. ] [ 0. 0. 4.00463993 4.16383231 4.16383231 0. ] [ 0. 0. 4.69326736 4.84542954 4.84542954 0. ] [ 0. 0. 5.57145595 5.69449844 5.69449844 0. ] [ 0. 0. 7.00648473 7.18935503 7.18935503 0. ] [ 0. 0. 8.78328968 9.12248389 9.12248389 0. ] [ 0. 0. 11.20616579 11.62670224 11.62670224 0. ] [ 0. 0. 10.94395649 11.3556889 11.3556889 0. ]]
towerse.member.shear_load2stress | m**2 | [[ 4.77293496 4.77293496 0. 0. 0. 1.50523378] [ 5.16975682 5.16975682 0. 0. 0. 1.64114726] [ 5.83614976 5.83614976 0. 0. 0. 1.85197951] [ 6.57974803 6.57974803 0. 0. 0. 2.08191615] [ 7.71409861 7.71409861 0. 0. 0. 2.42271477] [ 9.16072728 9.16072728 0. 0. 0. 2.84724922] [11.52400377 11.52400377 0. 0. 0. 3.59467752] [14.44990254 14.44990254 0. 0. 0. 4.56124195] [18.44023392 18.44023392 0. 0. 0. 5.81335112] [18.00839189 18.00839189 0. 0. 0. 5.67784445]]
towerse.constr_d_to_t |  | [139.2844565 148.5976877 167.32882259 189.1711386 224.30312693 271.06195724 337.48090508 412.26293296 526.26297782 513.92563863]
towerse.constr_taper |  | [0.98097402 0.99609394 0.99316457 0.99080411 0.99838014 0.98474766 0.97411154 1. 1. 1. ]
towerse.slope |  | [0.98097402 1.00392138 0.99316457 1.00928124 1.00162249 1.01548858 0.97411154 1. 1. 1. ]
towerse.thickness_slope |  | [0.93014361 0.88675466 0.885594 0.84795576 0.83458196 0.79888774 0.80787081 0.78337818 1.02400608]
towerse.member.nu_full |  | [0.3 0.3 0.3 0.3 0.3 0.3 0.3 0.3 0.3 0.3 0.3 0.3 0.3 0.3 0.3 0.3 0.3 0.3 0.3 0.3 0.3 0.3 0.3 0.3 0.3 0.3 0.3 0.3 0.3 0.3]
towerse.member.nodes_r | m | [1.97834734 1.96580068 1.95325401 1.94070734 1.94324409 1.94578084 1.94831759 1.94387839 1.9394392 1.935 1.9409864 1.9469728 1.9529592 1.95401542 1.95507163 1.95612785 1.96622706 1.97632628 1.98642549 1.96928366 1.95214183 1.935 1.935 1.935 1.935 1.935 1.935 1.935 1.935 1.935 1.935 ]
towerse.member.center_of_buoyancy | m | [0. 0. 0.]
towerse.member.displacement | m**3 | [0.]
towerse.member.buoyancy_force | N | [0.]
towerse.member.idx_cb |  | [0.]
towerse.member.Awater | m**2 | [0.]
towerse.member.Iwater | m**4 | [0.]
towerse.member.added_mass | kg | [0. 0. 0. 0. 0. 0.]
towerse.member.waterline_centroid | m | [0. 0.]
towerse.member.z_dim | m | [ 0. 2.66666667 5.33333333 8. 10.6691358 13.3382716 16.00740741 18.67407407 21.34074074 24.00740741 26.67654321 29.34567901 32.01481481 34.68148148 37.34814815 40.01481481 42.68148148 45.34814815 48.01481481 50.68395062 53.35308642 56.02222222 58.68888889 61.35555556 64.02222222 66.68888889 69.35555556 72.02222222 74.68148148 77.34074074 80. ]
towerse.member.d_eff | m | [3.95669469 3.93160135 3.90650802 3.88141469 3.88648818 3.89156168 3.89663517 3.88775678 3.87887839 3.87 3.8819728 3.8939456 3.9059184 3.90803083 3.91014327 3.9122557 3.93245413 3.95265255 3.97285098 3.93856732 3.90428366 3.87 3.87 3.87 3.87 3.87 3.87 3.87 3.87 3.87 3.87 ]
towerse.tower_cost | USD | [349907.25434539]
towerse.member.section_D | m | [3.94414802 3.91905469 3.89396135 3.88395144 3.88902493 3.89409842 3.89219598 3.88331759 3.8744392 3.8759864 3.8879592 3.899932 3.90697461 3.90908705 3.91119948 3.92235491 3.94255334 3.96275176 3.95570915 3.92142549 3.88714183 3.87 3.87 3.87 3.87 3.87 3.87 3.87 3.87 3.87 ]
towerse.member.section_t | m | [0.03010665 0.03010665 0.03010665 0.02800351 0.02800351 0.02800351 0.02483224 0.02483224 0.02483224 0.02199128 0.02199128 0.02199128 0.01864764 0.01864764 0.01864764 0.01556298 0.01556298 0.01556298 0.01243307 0.01243307 0.01243307 0.01004432 0.01004432 0.01004432 0.0078685 0.0078685 0.0078685 0.00805739 0.00805739 0.00805739]
towerse.member.section_sigma_y | Pa | [4.5e+08 4.5e+08 4.5e+08 4.5e+08 4.5e+08 4.5e+08 4.5e+08 4.5e+08 4.5e+08 4.5e+08 4.5e+08 4.5e+08 4.5e+08 4.5e+08 4.5e+08 4.5e+08 4.5e+08 4.5e+08 4.5e+08 4.5e+08 4.5e+08 4.5e+08 4.5e+08 4.5e+08 4.5e+08 4.5e+08 4.5e+08 4.5e+08 4.5e+08 4.5e+08]
towerse.turbine_mass | kg | [287021.72319441]
towerse.turbine_center_of_mass | m | [-7.60354260e-01 -2.94427076e-02 5.48766806e+01]
towerse.turbine_I_base | kg*m**2 | [ 1.10356706e+09 1.10240829e+09 8.87977207e+06 -4.21969206e+00 1.26500162e+05 6.77750169e+03]
towerse.env.wind.U | m/s | [ 0. 5.75797814 6.61418002 7.17289152 7.59804942 7.94504163 8.24025147 8.49814391 8.72806885 8.9360444 9.12645625 9.30218769 9.46556331 9.61824408 9.76180393 9.89738417 10.02591833 10.14818036 10.26481951 10.37648727 10.48354528 10.58640079 10.68531779 10.78070207 10.87282541 10.96192842 11.04822516 11.13190699 11.21292328 11.2916636 11.36826695]
towerse.env.windLoads.windLoads_Px | N/m | [ 0. 37.11502983 52.13113951 63.18835971 72.81484034 81.06150661 88.37128173 94.58769422 100.27728787 105.55209539 111.28296915 116.82380265 122.21894963 127.03702724 131.68803764 136.1865366 141.44481221 146.62843615 151.74122831 153.84863795 155.76278291 157.49591616 161.01864737 164.45395369 167.80676745 171.08157022 174.28244893 177.41314339 180.4686651 183.46094058 186.39286428]
towerse.env.windLoads.windLoads_Py | N/m | [0. 0. 0. 0. 0. 0. 0. 0. 0. 0. 0. 0. 0. 0. 0. 0. 0. 0. 0. 0. 0. 0. 0. 0. 0. 0. 0. 0. 0. 0. 0.]
towerse.env.windLoads.windLoads_Pz | N/m | [0. 0. 0. 0. 0. 0. 0. 0. 0. 0. 0. 0. 0. 0. 0. 0. 0. 0. 0. 0. 0. 0. 0. 0. 0. 0. 0. 0. 0. 0. 0.]
towerse.env.windLoads.windLoads_qdyn | N/m**2 | [ 0. 20.30701629 26.79526864 31.51335335 35.35984247 38.66325795 41.58981837 44.23380053 46.65975137 48.90989487 51.01647473 53.00005124 54.87809434 56.66275424 58.36684973 59.99940573 61.56791104 63.07865828 64.5369932 65.9487864 67.31664198 68.64402758 69.93281003 71.18691648 72.40872864 73.60037329 74.76375856 75.90060388 77.00940966 78.09477091 79.1579647 ]
towerse.env.windLoads.windLoads_z | m | [ 0. 2.66666667 5.33333333 8. 10.6691358 13.3382716 16.00740741 18.67407407 21.34074074 24.00740741 26.67654321 29.34567901 32.01481481 34.68148148 37.34814815 40.01481481 42.68148148 45.34814815 48.01481481 50.68395062 53.35308642 56.02222222 58.68888889 61.35555556 64.02222222 66.68888889 69.35555556 72.02222222 74.68148148 77.34074074 80. ]
towerse.env.windLoads.windLoads_beta | deg | [0.]
towerse.env.Px | N/m | [ 0. 37.11502983 52.13113951 63.18835971 72.81484034 81.06150661 88.37128173 94.58769422 100.27728787 105.55209539 111.28296915 116.82380265 122.21894963 127.03702724 131.68803764 136.1865366 141.44481221 146.62843615 151.74122831 153.84863795 155.76278291 157.49591616 161.01864737 164.45395369 167.80676745 171.08157022 174.28244893 177.41314339 180.4686651 183.46094058 186.39286428]
towerse.env.Py | N/m | [0. 0. 0. 0. 0. 0. 0. 0. 0. 0. 0. 0. 0. 0. 0. 0. 0. 0. 0. 0. 0. 0. 0. 0. 0. 0. 0. 0. 0. 0. 0.]
towerse.env.Pz | N/m | [0. 0. 0. 0. 0. 0. 0. 0. 0. 0. 0. 0. 0. 0. 0. 0. 0. 0. 0. 0. 0. 0. 0. 0. 0. 0. 0. 0. 0. 0. 0.]
towerse.env.qdyn | N/m**2 | [ 0. 20.30701629 26.79526864 31.51335335 35.35984247 38.66325795 41.58981837 44.23380053 46.65975137 48.90989487 51.01647473 53.00005124 54.87809434 56.66275424 58.36684973 59.99940573 61.56791104 63.07865828 64.5369932 65.9487864 67.31664198 68.64402758 69.93281003 71.18691648 72.40872864 73.60037329 74.76375856 75.90060388 77.00940966 78.09477091 79.1579647 ]
towerse.g2e.Px | N/m | [0. 0. 0. 0. 0. 0. 0. 0. 0. 0. 0. 0. 0. 0. 0. 0. 0. 0. 0. 0. 0. 0. 0. 0. 0. 0. 0. 0. 0. 0. 0.]
towerse.g2e.Py | N/m | [0. 0. 0. 0. 0. 0. 0. 0. 0. 0. 0. 0. 0. 0. 0. 0. 0. 0. 0. 0. 0. 0. 0. 0. 0. 0. 0. 0. 0. 0. 0.]
towerse.g2e.Pz | N/m | [ 0. -37.11502983 -52.13113951 -63.18835971 -72.81484034 -81.06150661 -88.37128173 -94.58769422 -100.27728787 -105.55209539 -111.28296915 -116.82380265 -122.21894963 -127.03702724 -131.68803764 -136.1865366 -141.44481221 -146.62843615 -151.74122831 -153.84863795 -155.76278291 -157.49591616 -161.01864737 -164.45395369 -167.80676745 -171.08157022 -174.28244893 -177.41314339 -180.4686651 -183.46094058 -186.39286428]
towerse.g2e.qdyn | Pa | [ 0. 20.30701629 26.79526864 31.51335335 35.35984247 38.66325795 41.58981837 44.23380053 46.65975137 48.90989487 51.01647473 53.00005124 54.87809434 56.66275424 58.36684973 59.99940573 61.56791104 63.07865828 64.5369932 65.9487864 67.31664198 68.64402758 69.93281003 71.18691648 72.40872864 73.60037329 74.76375856 75.90060388 77.00940966 78.09477091 79.1579647 ]
towerse.tower.section_L | m | [2.66666667 2.66666667 2.66666667 2.6691358 2.6691358 2.6691358 2.66666667 2.66666667 2.66666667 2.6691358 2.6691358 2.6691358 2.66666667 2.66666667 2.66666667 2.66666667 2.66666667 2.66666667 2.6691358 2.6691358 2.6691358 2.66666667 2.66666667 2.66666667 2.66666667 2.66666667 2.66666667 2.65925926 2.65925926 2.65925926]
towerse.tower.f1 | Hz | [0.31146111]
towerse.tower.f2 | Hz | [0.31199862]
towerse.tower.structural_frequencies | Hz | [0.31146111 0.31199862 1.40803459 2.02768753 2.10369319 4.44958897]
towerse.tower.fore_aft_modes |  | [[ 1.08947255e+00 1.03350340e-01 -6.30391365e-01 8.29156880e-01 -3.91588407e-01] [-1.35202618e+02 1.83259779e+02 -1.83635740e+02 2.24719238e+02 -8.81406579e+01] [-9.31186677e+01 1.23336719e+02 8.11485684e+01 -1.20012161e+02 9.64554129e+00]]
towerse.tower.side_side_modes |  | [[ 1.08752129e+00 1.05886385e-01 -6.33988123e-01 8.33078879e-01 -3.92498433e-01] [-1.96509073e+02 2.65319675e+02 -2.73822669e+02 3.32771921e+02 -1.26759853e+02] [-8.80069842e+01 1.16917332e+02 6.69177333e+01 -9.79612171e+01 3.13313605e+00]]
towerse.tower.torsion_modes |  | [[ 5.60169881 -20.01358459 33.7700452 -25.68514726 7.32698785] [ 0. 0. 0. 0. 0. ] [ 0. 0. 0. 0. 0. ]]
towerse.tower.fore_aft_freqs | Hz | [0.31199862 2.10369319 4.54523577]
towerse.tower.side_side_freqs | Hz | [0.31146111 2.02768753 4.44958897]
towerse.tower.torsion_freqs | Hz | [8.53106686 0. 0. ]
towerse.tower.tower_deflection | m | [[0. ] [0.00111605] [0.00427723] [0.00945504] [0.01669306] [0.02598299] [0.03724155] [0.0505062 ] [0.06581853] [0.08310692] [0.10244103] [0.12380639] [0.14708786] [0.1723282 ] [0.19957024] [0.2286986 ] [0.25978704] [0.29282814] [0.32766182] [0.36442699] [0.40313157] [0.44365765] [0.4860702 ] [0.53035846] [0.57630737] [0.62396159] [0.6731838 ] [0.72369941] [0.77507103] [0.82716612] [0.87971874]]
towerse.tower.top_deflection | m | [0.87971874]
towerse.tower.tower_Fz | N | [[-2429303.1649731 ] [-2347384.37944037] [-2265958.73339467] [-2190270.54060752] [-2114459.42909341] [-2038528.45970254] [-1971197.01923274] [-1904003.82093444] [-1836950.10136157] [-1777402.49673263] [-1717655.97351539] [-1657710.96888542] [-1606733.42307607] [-1555715.87119055] [-1504658.73507456] [-1461823.43537185] [-1418754.84316739] [-1375453.14729905] [-1340774.88570151] [-1306389.23970405] [-1272296.7006425 ] [-1244798.00355223] [-1217290.12185099] [-1189773.27983568] [-1168102.25813657] [-1146422.68854285] [-1124734.76123151] [-1102591.84377643] [-1080440.96541334] [-1058282.28879582]]
towerse.tower.tower_Vx | N | [[519739.57682439] [519770.89249333] [519801.38757019] [519824.95907234] [519854.26529754] [519882.47514189] [519889.79717003] [519915.25185132] [519939.6957625 ] [519938.00537072] [519961.46019527] [519983.77148488] [519963.59463464] [519982.93267666] [520001.19406758] [519972.03311437] [519989.16252784] [520005.16208656] [519961.18926139] [519971.66849329] [519981.17831652] [519941.0372628 ] [519950.78678158] [519959.43114899] [519915.99954782] [519922.45178172] [519927.79061927] [519936.25000286] [519939.34189661] [519941.32619105]]
towerse.tower.tower_Vy | N | [[5636.30296897] [5636.57495978] [5636.83757797] [5637.03801141] [5637.28571152] [5637.52161983] [5637.57694847] [5637.7844918 ] [5637.98094458] [5637.9556171 ] [5638.13856181] [5638.30936578] [5638.12819531] [5638.269148 ] [5638.39852474] [5638.14482208] [5638.25936684] [5638.36207429] [5637.99579474] [5638.04914575] [5638.09149601] [5637.7614243 ] [5637.79800136] [5637.82270906] [5637.48103282] [5637.4819812 ] [5637.47099534] [5637.47482932] [5637.4402048 ] [5637.39374511]]
towerse.tower.tower_Mxx | N*m | [[-368755.15366566] [-353658.17596028] [-338522.69406033] [-323337.09100354] [-308118.2495904 ] [-292870.67077582] [-277610.49417373] [-262324.99992511] [-247017.96035687] [-231676.93809899] [-216317.46143957] [-200943.48650274] [-185570.64728976] [-170184.94668479] [-154789.79327725] [-139386.32383919] [-123974.72762145] [-108558.43156269] [ -93123.9624996 ] [ -77685.00287067] [ -62244.20948755] [ -46816.83528531] [ -31389.36021767] [ -15964.97410241] [ -545.50582409] [ 14866.98328283] [ 30269.12523654] [ 45615.00633702] [ 60944.54879332] [ 76255.06380232]]
towerse.tower.tower_Myy | N*m | [[42455309.26128636] [41061703.71269926] [39663623.47896836] [38260013.34272259] [36852456.87285011] [35441442.21996617] [34028476.35029507] [32612367.34343234] [31193524.89407268] [29770800.60521984] [28345617.28824711] [26918419.33009329] [25490653.02222925] [24060957.28949952] [22629716.82816917] [21197014.31768402] [19762789.06265366] [18327443.60291606] [16889666.62009642] [15450564.29080147] [14010413.23216268] [12570526.87625539] [11129471.86421517] [ 9687613.59507763] [ 8244990.70050499] [ 6801568.88329136] [ 5357731.30221462] [ 3917876.21155685] [ 2478360.84444976] [ 1039504.98190582]]
towerse.tower.tower_Mzz | N*m | [[516062.92243373] [516061.77155416] [516060.61375612] [516062.25357897] [516060.77440213] [516059.29680758] [516062.74771764] [516061.41826986] [516060.08563388] [516063.65850383] [516062.09798923] [516060.54237854] [516066.07794933] [516064.62392792] [516063.1703701 ] [516069.91293157] [516068.22892012] [516066.55441951] [516076.64260309] [516075.69181749] [516074.73656151] [516086.3274326 ] [516084.88492901] [516083.44195169] [516099.21527316] [516097.76481335] [516096.31378958] [516093.10080564] [516091.65347361] [516090.20562936]]
towerse.tower.turbine_F | N | [[ 519722.34140233] [ 5636.14981639] [-2511680.68729065]]
towerse.tower.turbine_M | N*m | [[ -383809.73232773] [43844031.5003268 ] [ 516019.59480271]]
towerse.post.axial_stress | Pa | [[1.19158697e+08] [1.16794496e+08] [1.14340154e+08] [1.19011468e+08] [1.14307323e+08] [1.09617200e+08] [1.18476795e+08] [1.14033495e+08] [1.09536009e+08] [1.17597562e+08] [1.11151240e+08] [1.04776269e+08] [1.16106009e+08] [1.09287199e+08] [1.02476121e+08] [1.13775751e+08] [1.04636856e+08] [9.56762980e+07] [1.10010315e+08] [1.01927800e+08] [9.35262972e+07] [1.03741803e+08] [9.08370199e+07] [7.79250956e+07] [8.27721045e+07] [6.62330024e+07] [4.96897765e+07] [3.24264816e+07] [1.63277037e+07] [2.54218257e+05]]
towerse.post.shear_stress | Pa | [[ 3231821.8497825 ] [ 3257772.14113484] [ 3284120.59311056] [ 3540220.81092117] [ 3534609.86970752] [ 3529010.92480609] [ 3978732.46000183] [ 3990216.83353429] [ 4001758.39062353] [ 4512963.17864356] [ 4495814.53668883] [ 4478784.86152687] [ 5265102.74120506] [ 5261712.80318531] [ 5258318.98530061] [ 6272819.3730391 ] [ 6233133.78703567] [ 6193921.48692532] [ 7763338.58284261] [ 7847633.39236967] [ 7933696.50112673] [ 9867533.57028335] [ 9867667.86772126] [ 9867786.192748 ] [12588202.18858541] [12588312.73045149] [12588402.73657093] [12294062.46069562] [12294109.91297085] [12294137.41511719]]
towerse.post.hoop_stress | Pa | [[ -706.56375431] [ -1628.37846808] [ -2002.79375296] [ -2464.34133137] [ -2731.40961494] [ -2965.1815024 ] [ -3576.94358927] [ -3779.55436721] [ -3964.85634958] [ -4686.26180471] [ -4893.22703124] [ -5090.59931783] [ -6223.47506307] [ -6421.61756372] [ -6611.47557479] [ -8165.47173709] [ -8415.57411873] [ -8660.33812341] [-11072.74216451] [-11210.31798947] [-11336.7550421 ] [-14247.87916827] [-14509.32815499] [-14763.89154262] [-19173.29391657] [-19482.5464236 ] [-19784.60291643] [-19607.86658729] [-19889.22771851] [-20164.73995968]]
towerse.post.hoop_stress_euro | Pa | [[0.] [0.] [0.] [0.] [0.] [0.] [0.] [0.] [0.] [0.] [0.] [0.] [0.] [0.] [0.] [0.] [0.] [0.] [0.] [0.] [0.] [0.] [0.] [0.] [0.] [0.] [0.] [0.] [0.] [0.]]
towerse.post.constr_stress |  | [[0.46523278] [0.45603299] [0.44648198] [0.46476518] [0.44644281] [0.42817697] [0.46284745] [0.44555404] [0.42805256] [0.45965166] [0.43456185] [0.40975581] [0.45422012] [0.42771196] [0.40124505] [0.44575986] [0.41026643] [0.37549277] [0.43225472] [0.40105912] [0.36869048] [0.41007428] [0.36050843] [0.31116015] [0.33385907] [0.27198126] [0.2116612 ] [0.15132527] [0.10467374] [0.0830533 ]]
towerse.post.constr_shell_buckling |  | [[0.02187333] [0.02118975] [0.02050447] [0.02239639] [0.02161589] [0.02083454] [0.02491839] [0.02408245] [0.02324751] [0.02829518] [0.02734608] [0.02639429] [0.0351527 ] [0.03403475] [0.0329163 ] [0.04358024] [0.04225983] [0.04093639] [0.06091537] [0.0593871 ] [0.05787369] [0.08711948] [0.0852195 ] [0.08331861] [0.13808873] [0.13557034] [0.1330505 ] [0.12385584] [0.12141087] [0.11896467]]
towerse.post.constr_global_buckling |  | [[1.00000051] [0.97897006] [0.95725472] [1.00000043] [0.95925367] [0.91876716] [1.00000073] [0.96224629] [0.92415526] [1.00000046] [0.94556657] [0.89192944] [1.00000083] [0.94348086] [0.88720794] [1.00000471] [0.92416809] [0.8501199 ] [1.00001379] [0.93726663] [0.87211711] [1.00000098] [0.89556613] [0.79142235] [0.89361885] [0.75946486] [0.62573527] [0.48049472] [0.35141411] [0.22296263]]